## Data Entry - Lysimeter
FLUX LYSIMETER MONITORING RESULTS
Season | Report No. | Date | Time | Lysimeter Number | Block | Depth | Volume (L) | TKN (g/m³) | Nitrite Nitrogen (g/m³) | Nitrate Nitrogen (g/m³) | Ammoniacal Nitrogen (g/m³) | Chloride (g/m³) | Total Phosphorus (g/m³) | DRP (g/m³) | Faecal coliforms (cfu/100ml) | Comments
2008 - 2009 |  | 2009-09-03 |  | 1 | E3 | Shallow | - | 2.1 | 0.2 | 0.5 | -
2008 - 2009 |  | 2009-09-03 |  | 2 | E3 | Shallow | - | 1.6 | 4.5 | 9.7 | -
2008 - 2009 |  | 2009-09-03 |  | 3 | E3 | Shallow | - | 6.1 | 2.3 | 19 | -
2008 - 2009 |  | 2009-09-03 |  | 4 | E5 | Shallow | - | 1.8 | 0.2 | 0.5 | -
2008 - 2009 |  | 2009-09-03 |  | 5 | E5 | Shallow | - | 15 | 4.5 | 9.7 | -
2008 - 2009 |  | 2009-09-03 |  | 6 | A South | Shallow | - | 4.8 | 16 | 19 | -
2008 - 2009 |  | 2009-09-03 |  | 7 | A South | Shallow | - | 4.6 | 6.5 | 47 | -
2008 - 2009 |  | 2009-09-03 |  | 8 | A South | Shallow | - | 4.7 | 3 | 34 | -
2008 - 2009 |  | 2009-09-03 |  | 9 | A North | Shallow | - | 4.6 | 1.5 | 35 | -
2008 - 2009 |  | 2009-09-03 |  | 10 | A North | Shallow | - | 3.8 | 1 | 38 | -
2008 - 2009 |  | 2009-09-03 |  | 11 | A North | Shallow | - | 4.1 | 1.1 | 53 | -
2008 - 2009 |  | 2009-09-03 |  | 12 | Control | Shallow | - | 3.2 | 3.2 | 26 | -
2008 - 2009 |  | 2009-09-03 |  | 13 | Control | Shallow | - | 8.9 | 5.9 | 5.7 | -
2008 - 2009 |  | 2009-09-03 |  | 14 | Control | Shallow | - | 15 | 5.2 | 4.1 | -
2008 - 2009 |  | 2009-09-03 |  | 15 | D Block | Shallow | - | 3.6 | 11 | 45 | -
2008 - 2009 |  | 2009-09-03 |  | 16 | D Block | Shallow | - | 2.2 | 15 | 37 | -
2008 - 2009 |  | 2009-09-03 |  | 17 | D Block | Shallow | - | 3.5 | 0.9 | 29 | -
2008 - 2009 |  | 2009-09-03 |  | 18 | D Block | Shallow | - | 4.4 | 13 | 42 | -
2008 - 2009 |  | 2009-09-03 |  | 19 | D Block | Shallow | - | 2.9 | 11 | 31 | -
2008 - 2009 |  | 2009-09-03 |  | 20 | D Block | Shallow | - | 3.6 | 14 | 37 | -
2009 - 2010 |  | 2009-10-16 |  | 1 | E3 | Shallow | - | 1.6 | - | 2.1 | -
2009 - 2010 |  | 2009-10-16 |  | 2 | E3 | Shallow | - | 1.6 | 0.1 | 0.4 | -
2009 - 2010 |  | 2009-10-16 |  | 3 | E3 | Shallow | - | 7.1 | - | 0.2 | -
2009 - 2010 |  | 2009-10-16 |  | 4 | E5 | Shallow | - | 5.2 | 1.3 | 4.8 | -
2009 - 2010 |  | 2009-10-16 |  | 5 | E5 | Shallow | - | 7.5 | - | 0.1 | -
2009 - 2010 |  | 2009-10-16 |  | 6 | A South | Shallow | - | 3.2 | 0.8 | 47 | -
2009 - 2010 |  | 2009-10-16 |  | 7 | A South | Shallow | - | 1.3 | 0.5 | 54 | -
2009 - 2010 |  | 2009-10-16 |  | 8 | A South | Shallow | - | 1.3 | 0.1 | 47 | -
2009 - 2010 |  | 2009-10-16 |  | 9 | A North | Shallow | - | 0.7 | 0.5 | 75 | -
2009 - 2010 |  | 2009-10-16 |  | 10 | A North | Shallow | - | 0.1 | 0.8 | 87 | -
2009 - 2010 |  | 2009-10-16 |  | 11 | A North | Shallow | - | 0.1 | 0.1 | 130 | -
2009 - 2010 |  | 2009-10-16 |  | 12 | Control | Shallow | - | 3 | 0.1 | 7 | -
2009 - 2010 |  | 2009-10-16 |  | 13 | Control | Shallow | - | 4.2 | 0.1 | 0.3 | -
2009 - 2010 |  | 2009-10-16 |  | 14 | Control | Shallow | - | 3.6 | 0.1 | 0.1 | -
2009 - 2010 |  | 2009-10-16 |  | 15 | D Block | Shallow | - | 3.5 | 0.6 | 64 | -
2009 - 2010 |  | 2009-10-16 |  | 16 | D Block | Shallow | - | 0.1 | 2.1 | 90 | -
2009 - 2010 |  | 2009-10-16 |  | 17 | D Block | Shallow | - | 4.8 | 2.9 | 25 | -
2009 - 2010 |  | 2009-10-16 |  | 18 | D Block | Shallow | - | 3.9 | 0.4 | 64 | -
2009 - 2010 |  | 2009-10-16 |  | 19 | D Block | Shallow | - | 7.9 | 1.3 | 22 | -
2009 - 2010 |  | 2009-10-16 |  | 20 | D Block | Shallow | - | 16 | 1 | 15 | -
2009 - 2010 |  | 2009-12-17 |  | 1 | E3 | Shallow | - | - | - | 0.8 | -
2009 - 2010 |  | 2009-12-17 |  | 2 | E3 | Shallow | - | - | - | - | -
2009 - 2010 |  | 2009-12-17 |  | 3 | E3 | Shallow | - | - | - | 50.9 | -
2009 - 2010 |  | 2009-12-17 |  | 4 | E5 | Shallow | - | - | - | 0.7 | -
2009 - 2010 |  | 2009-12-17 |  | 5 | E5 | Shallow | - | - | - | 0.2 | -
2009 - 2010 |  | 2009-12-17 |  | 6 | A South | Shallow | - | - | - | 43.6 | -
2009 - 2010 |  | 2009-12-17 |  | 7 | A South | Shallow | - | - | - | 54.8 | -
2009 - 2010 |  | 2009-12-17 |  | 8 | A South | Shallow | - | - | - | 32.6 | -
2009 - 2010 |  | 2009-12-17 |  | 9 | A North | Shallow | - | - | - | 85.6 | -
2009 - 2010 |  | 2009-12-17 |  | 10 | A North | Shallow | - | - | - | 105 | -
2009 - 2010 |  | 2009-12-17 |  | 11 | A North | Shallow | - | - | - | 84.5 | -
2009 - 2010 |  | 2009-12-17 |  | 12 | Control | Shallow | - | - | - | 2.3 | -
2009 - 2010 |  | 2009-12-17 |  | 13 | Control | Shallow | - | - | - | 2 | -
2009 - 2010 |  | 2009-12-17 |  | 14 | Control | Shallow | - | - | - | 0.1 | -
2009 - 2010 |  | 2009-12-17 |  | 15 | D Block | Shallow | - | - | - | 8.8 | -
2009 - 2010 |  | 2009-12-17 |  | 16 | D Block | Shallow | - | - | - | 17.7 | -
2009 - 2010 |  | 2009-12-17 |  | 17 | D Block | Shallow | - | - | - | 9.6 | -
2009 - 2010 |  | 2009-12-17 |  | 18 | D Block | Shallow | - | - | - | 36.2 | -
2009 - 2010 |  | 2009-12-17 |  | 19 | D Block | Shallow | - | - | - | 10.2 | -
2009 - 2010 |  | 2009-12-17 |  | 20 | D Block | Shallow | - | - | - | 1.3 | -
2009 - 2010 |  | 2010-02-01 |  | 1 | E3 | Shallow | - | - | - | 38.4 | -
2009 - 2010 |  | 2010-02-01 |  | 2 | E3 | Shallow | - | - | - | 30.8 | -
2009 - 2010 |  | 2010-02-01 |  | 3 | E3 | Shallow | - | - | - | 163 | -
2009 - 2010 |  | 2010-02-01 |  | 4 | E5 | Shallow | - | - | - | 2.74 | -
2009 - 2010 |  | 2010-02-01 |  | 5 | E5 | Shallow | - | - | - | 55.6 | -
2009 - 2010 |  | 2010-02-01 |  | 6 | A South | Shallow | - | - | - | 43.9 | -
2009 - 2010 |  | 2010-02-01 |  | 7 | A South | Shallow | - | - | - | 94.2 | -
2009 - 2010 |  | 2010-02-01 |  | 8 | A South | Shallow | - | - | - | 26 | -
2009 - 2010 |  | 2010-02-01 |  | 9 | A North | Shallow | - | - | - | 68.2 | -
2009 - 2010 |  | 2010-02-01 |  | 10 | A North | Shallow | - | - | - | 103 | -
2009 - 2010 |  | 2010-02-01 |  | 11 | A North | Shallow | - | - | - | 40.6 | -
2009 - 2010 |  | 2010-02-01 |  | 12 | Control | Shallow | - | - | - | 14.5 | -
2009 - 2010 |  | 2010-02-01 |  | 13 | Control | Shallow | - | - | - | 14.1 | -
2009 - 2010 |  | 2010-02-01 |  | 14 | Control | Shallow | - | - | - | 4.8 | -
2009 - 2010 |  | 2010-02-01 |  | 15 | D Block | Shallow | - | - | - | 17.9 | -
2009 - 2010 |  | 2010-02-01 |  | 16 | D Block | Shallow | - | - | - | 20.2 | -
2009 - 2010 |  | 2010-02-01 |  | 17 | D Block | Shallow | - | - | - | 10.7 | -
2009 - 2010 |  | 2010-02-01 |  | 18 | D Block | Shallow | - | - | - | 139 | -
2009 - 2010 |  | 2010-02-01 |  | 19 | D Block | Shallow | - | - | - | 64 | -
2009 - 2010 |  | 2010-02-01 |  | 20 | D Block | Shallow | - | - | - | 4.92 | -
2009 - 2010 |  | 2010-03-10 |  | 1 | E3 | Shallow | - | - | - | 12.9 | -
2009 - 2010 |  | 2010-03-10 |  | 2 | E3 | Shallow | - | - | - | 6.84 | -
2009 - 2010 |  | 2010-03-10 |  | 3 | E3 | Shallow | - | - | - | 56.3 | -
2009 - 2010 |  | 2010-03-10 |  | 4 | E5 | Shallow | - | - | - | 3.49 | -
2009 - 2010 |  | 2010-03-10 |  | 5 | E5 | Shallow | - | - | - | 45.9 | -
2009 - 2010 |  | 2010-03-10 |  | 6 | A South | Shallow | - | - | - | 7.34 | -
2009 - 2010 |  | 2010-03-10 |  | 7 | A South | Shallow | - | - | - | 53.3 | -
2009 - 2010 |  | 2010-03-10 |  | 8 | A South | Shallow | - | - | - | 21.2 | -
2009 - 2010 |  | 2010-03-10 |  | 9 | A North | Shallow | - | - | - | 47 | -
2009 - 2010 |  | 2010-03-10 |  | 10 | A North | Shallow | - | - | - | 65.2 | -
2009 - 2010 |  | 2010-03-10 |  | 11 | A North | Shallow | - | - | - | 12.3 | -
2009 - 2010 |  | 2010-03-10 |  | 12 | Control | Shallow | - | - | - | 1.65 | -
2009 - 2010 |  | 2010-03-10 |  | 13 | Control | Shallow | - | - | - | 3.23 | -
2009 - 2010 |  | 2010-03-10 |  | 14 | Control | Shallow | - | - | - | 0.45 | -
2009 - 2010 |  | 2010-03-10 |  | 15 | D Block | Shallow | - | - | - | 34.7 | -
2009 - 2010 |  | 2010-03-10 |  | 16 | D Block | Shallow | - | - | - | 23.9 | -
2009 - 2010 |  | 2010-03-10 |  | 17 | D Block | Shallow | - | - | - | 16.6 | -
2009 - 2010 |  | 2010-03-10 |  | 18 | D Block | Shallow | - | - | - | 71.6 | -
2009 - 2010 |  | 2010-03-10 |  | 19 | D Block | Shallow | - | - | - | 53.8 | -
2009 - 2010 |  | 2010-03-10 |  | 20 | D Block | Shallow | - | - | - | 3.03 | -
2009 - 2010 |  | 2010-04-15 |  | 1 | E3 | Shallow | - | - | - | 2.48 | -
2009 - 2010 |  | 2010-04-15 |  | 2 | E3 | Shallow | - | - | - | 3.55 | -
2009 - 2010 |  | 2010-04-15 |  | 3 | E3 | Shallow | - | - | - | - | - |  |  |  |  | No sample avaliable
2009 - 2010 |  | 2010-04-15 |  | 4 | E5 | Shallow | - | - | - | - | - |  |  |  |  | No sample avaliable
2009 - 2010 |  | 2010-04-15 |  | 5 | E5 | Shallow | - | - | - | - | - |  |  |  |  | No sample avaliable
2009 - 2010 |  | 2010-04-15 |  | 6 | A South | Shallow | - | - | - | 8.02 | -
2009 - 2010 |  | 2010-04-15 |  | 7 | A South | Shallow | - | - | - | 27.8 | -
2009 - 2010 |  | 2010-04-15 |  | 8 | A South | Shallow | - | - | - | 7.78 | -
2009 - 2010 |  | 2010-04-15 |  | 9 | A North | Shallow | - | - | - | - | - |  |  |  |  | No sample avaliable
2009 - 2010 |  | 2010-04-15 |  | 10 | A North | Shallow | - | - | - | 41.9 | -
2009 - 2010 |  | 2010-04-15 |  | 11 | A North | Shallow | - | - | - | - | - |  |  |  |  | No sample avaliable
2009 - 2010 |  | 2010-04-15 |  | 12 | Control | Shallow | - | - | - | - | - |  |  |  |  | No sample avaliable
2009 - 2010 |  | 2010-04-15 |  | 13 | Control | Shallow | - | - | - | - | - |  |  |  |  | No sample avaliable
2009 - 2010 |  | 2010-04-15 |  | 14 | Control | Shallow | - | - | - | - | - |  |  |  |  | No sample avaliable
2009 - 2010 |  | 2010-04-15 |  | 15 | D Block | Shallow | - | - | - | 62.7 | -
2009 - 2010 |  | 2010-04-15 |  | 16 | D Block | Shallow | - | - | - | 4.63 | -
2009 - 2010 |  | 2010-04-15 |  | 17 | D Block | Shallow | - | - | - | 20.4 | -
2009 - 2010 |  | 2010-04-15 |  | 18 | D Block | Shallow | - | - | - | - | - |  |  |  |  | No sample avaliable
2009 - 2010 |  | 2010-04-15 |  | 19 | D Block | Shallow | - | - | - | - | - |  |  |  |  | No sample avaliable
2009 - 2010 |  | 2010-04-15 |  | 20 | D Block | Shallow | - | - | - | - | - |  |  |  |  | No sample avaliable
2009 - 2010 |  | 2010-05-18 |  | 1 | E3 | Shallow | - | - | - | - | - |  |  |  |  | No sample avaliable
2009 - 2010 |  | 2010-05-18 |  | 2 | E3 | Shallow | - | - | - | - | - |  |  |  |  | No sample avaliable
2009 - 2010 |  | 2010-05-18 |  | 3 | E3 | Shallow | - | - | - | - | - |  |  |  |  | No sample avaliable
2009 - 2010 |  | 2010-05-18 |  | 4 | E5 | Shallow | - | - | - | - | - |  |  |  |  | No sample avaliable
2009 - 2010 |  | 2010-05-18 |  | 5 | E5 | Shallow | - | - | - | - | - |  |  |  |  | No sample avaliable
2009 - 2010 |  | 2010-05-18 |  | 6 | A South | Shallow | - | - | - | 8.3 | -
2009 - 2010 |  | 2010-05-18 |  | 7 | A South | Shallow | - | - | - | - | - |  |  |  |  | No sample avaliable
2009 - 2010 |  | 2010-05-18 |  | 8 | A South | Shallow | - | - | - | - | - |  |  |  |  | No sample avaliable
2009 - 2010 |  | 2010-05-18 |  | 9 | A North | Shallow | - | - | - | - | - |  |  |  |  | No sample avaliable
2009 - 2010 |  | 2010-05-18 |  | 10 | A North | Shallow | - | - | - | - | - |  |  |  |  | No sample avaliable
2009 - 2010 |  | 2010-05-18 |  | 11 | A North | Shallow | - | - | - | 19.6 | -
2009 - 2010 |  | 2010-05-18 |  | 12 | Control | Shallow | - | - | - | - | - |  |  |  |  | No sample avaliable
2009 - 2010 |  | 2010-05-18 |  | 13 | Control | Shallow | - | - | - | - | - |  |  |  |  | No sample avaliable
2009 - 2010 |  | 2010-05-18 |  | 14 | Control | Shallow | - | - | - | - | - |  |  |  |  | No sample avaliable
2009 - 2010 |  | 2010-05-18 |  | 15 | D Block | Shallow | - | - | - | 64.8 | -
2009 - 2010 |  | 2010-05-18 |  | 16 | D Block | Shallow | - | - | - | 50.1 | -
2009 - 2010 |  | 2010-05-18 |  | 17 | D Block | Shallow | - | - | - | 26.8 | -
2009 - 2010 |  | 2010-05-18 |  | 18 | D Block | Shallow | - | - | - | - | - |  |  |  |  | No sample avaliable
2009 - 2010 |  | 2010-05-18 |  | 19 | D Block | Shallow | - | - | - | - | - |  |  |  |  | No sample avaliable
2009 - 2010 |  | 2010-05-18 |  | 20 | D Block | Shallow | - | - | - | - | - |  |  |  |  | No sample avaliable
2009 - 2010 |  | 2010-06-16 |  | 1 | E3 | Shallow | - | - | - | - | -
2009 - 2010 |  | 2010-06-16 |  | 2 | E3 | Shallow | - | - | - | - | -
2009 - 2010 |  | 2010-06-16 |  | 3 | E3 | Shallow | - | - | - | - | -
2009 - 2010 |  | 2010-06-16 |  | 4 | E5 | Shallow | - | - | - | - | -
2009 - 2010 |  | 2010-06-16 |  | 5 | E5 | Shallow | - | - | - | - | -
2009 - 2010 |  | 2010-06-16 |  | 6 | A South | Shallow | - | - | - | - | -
2009 - 2010 |  | 2010-06-16 |  | 7 | A South | Shallow | - | - | - | 56.6 | -
2009 - 2010 |  | 2010-06-16 |  | 8 | A South | Shallow | - | - | - | 56.8 | -
2009 - 2010 |  | 2010-06-16 |  | 9 | A North | Shallow | - | - | - | 13.9 | -
2009 - 2010 |  | 2010-06-16 |  | 10 | A North | Shallow | - | - | - | 24.4 | -
2009 - 2010 |  | 2010-06-16 |  | 11 | A North | Shallow | - | - | - | 30.6 | -
2009 - 2010 |  | 2010-06-16 |  | 12 | Control | Shallow | - | - | - | 14.3 | -
2009 - 2010 |  | 2010-06-16 |  | 13 | Control | Shallow | - | - | - | 6.26 | -
2009 - 2010 |  | 2010-06-16 |  | 14 | Control | Shallow | - | - | - | 7.94 | -
2009 - 2010 |  | 2010-06-16 |  | 15 | D Block | Shallow | - | - | - | 40 | -
2009 - 2010 |  | 2010-06-16 |  | 16 | D Block | Shallow | - | - | - | 106 | -
2009 - 2010 |  | 2010-06-16 |  | 17 | D Block | Shallow | - | - | - | 38.1 | -
2009 - 2010 |  | 2010-06-16 |  | 18 | D Block | Shallow | - | - | - | 21.8 | -
2009 - 2010 |  | 2010-06-16 |  | 19 | D Block | Shallow | - | - | - | 34.3 | -
2009 - 2010 |  | 2010-06-16 |  | 20 | D Block | Shallow | - | - | - | 14.2 | -
2009 - 2010 |  | 2010-07-20 |  | 1 | E3 | Shallow | - | - | - | 44.1 | -
2009 - 2010 |  | 2010-07-20 |  | 2 | E3 | Shallow | - | - | - | 58.2 | -
2009 - 2010 |  | 2010-07-20 |  | 3 | E3 | Shallow | - | - | - | 39.5 | -
2009 - 2010 |  | 2010-07-20 |  | 4 | E5 | Shallow | - | - | - | 35.6 | - |  |  |  |  | No sample avaliable
2009 - 2010 |  | 2010-07-20 |  | 5 | E5 | Shallow | - | - | - | 24.9 | -
2009 - 2010 |  | 2010-07-20 |  | 6 | A South | Shallow | - | - | - | 32.9 | -
2009 - 2010 |  | 2010-07-20 |  | 7 | A South | Shallow | - | - | - | 12.4 | -
2009 - 2010 |  | 2010-07-20 |  | 8 | A South | Shallow | - | - | - | 9.13 | -
2009 - 2010 |  | 2010-07-20 |  | 9 | A North | Shallow | - | - | - | 2.01 | -
2009 - 2010 |  | 2010-07-20 |  | 10 | A North | Shallow | - | - | - | 5.88 | -
2009 - 2010 |  | 2010-07-20 |  | 11 | A North | Shallow | - | - | - | 27.4 | -
2009 - 2010 |  | 2010-07-20 |  | 12 | Control | Shallow | - | - | - | 7.28 | -
2009 - 2010 |  | 2010-07-20 |  | 13 | Control | Shallow | - | - | - | 2.86 | -
2009 - 2010 |  | 2010-07-20 |  | 14 | Control | Shallow | - | - | - | 1.89 | -
2009 - 2010 |  | 2010-07-20 |  | 15 | D Block | Shallow | - | - | - | 8.03 | -
2009 - 2010 |  | 2010-07-20 |  | 16 | D Block | Shallow | - | - | - | 13 | -
2009 - 2010 |  | 2010-07-20 |  | 17 | D Block | Shallow | - | - | - | 10.8 | -
2009 - 2010 |  | 2010-07-20 |  | 18 | D Block | Shallow | - | - | - | 0.01 | -
2009 - 2010 |  | 2010-07-20 |  | 19 | D Block | Shallow | - | - | - | 8.86 | -
2009 - 2010 |  | 2010-07-20 |  | 20 | D Block | Shallow | - | - | - | 2.45 | -
2009 - 2010 |  | 2010-08-18 |  | 1 | E3 | Shallow | - | - | - | 9.27 | -
2009 - 2010 |  | 2010-08-18 |  | 2 | E3 | Shallow | - | - | - | 11.3 | -
2009 - 2010 |  | 2010-08-18 |  | 3 | E3 | Shallow | - | - | - | 3.14 | -
2009 - 2010 |  | 2010-08-18 |  | 4 | E5 | Shallow | - | - | - | - | -
2009 - 2010 |  | 2010-08-18 |  | 5 | E5 | Shallow | - | - | - | 9.54 | -
2009 - 2010 |  | 2010-08-18 |  | 6 | A South | Shallow | - | - | - | 6.84 | -
2009 - 2010 |  | 2010-08-18 |  | 7 | A South | Shallow | - | - | - | 6.65 | -
2009 - 2010 |  | 2010-08-18 |  | 8 | A South | Shallow | - | - | - | 4.53 | -
2009 - 2010 |  | 2010-08-18 |  | 9 | A North | Shallow | - | - | - | 4.71 | -
2009 - 2010 |  | 2010-08-18 |  | 10 | A North | Shallow | - | - | - | 14.1 | -
2009 - 2010 |  | 2010-08-18 |  | 11 | A North | Shallow | - | - | - | 18.6 | -
2009 - 2010 |  | 2010-08-18 |  | 12 | Control | Shallow | - | - | - | 12.3 | -
2009 - 2010 |  | 2010-08-18 |  | 13 | Control | Shallow | - | - | - | 0.97 | -
2009 - 2010 |  | 2010-08-18 |  | 14 | Control | Shallow | - | - | - | 0.8 | -
2009 - 2010 |  | 2010-08-18 |  | 15 | D Block | Shallow | - | - | - | 3.14 | -
2009 - 2010 |  | 2010-08-18 |  | 16 | D Block | Shallow | - | - | - | 11.7 | -
2009 - 2010 |  | 2010-08-18 |  | 17 | D Block | Shallow | - | - | - | 72.8 | -
2009 - 2010 |  | 2010-08-18 |  | 18 | D Block | Shallow | - | - | - | 20.1 | -
2009 - 2010 |  | 2010-08-18 |  | 19 | D Block | Shallow | - | - | - | 5.12 | -
2009 - 2010 |  | 2010-08-18 |  | 20 | D Block | Shallow | - | - | - | 1.23 | -
2009 - 2010 |  | 2010-09-14 |  | 1 | E3 | Shallow | 12.6 | - | - | 0.05 | 0.01
2009 - 2010 |  | 2010-09-14 |  | 2 | E3 | Shallow | 14.2 | 3.7 | - | 0.28 | 0.01
2009 - 2010 |  | 2010-09-14 |  | 3 | E3 | Shallow | 3.7 | 1.9 | - | 0.1 | 0.01
2009 - 2010 |  | 2010-09-14 |  | 4 | E5 | Shallow | 6.8 | 2.4 | - | 13.5 | 0.01
2009 - 2010 |  | 2010-09-14 |  | 5 | E5 | Shallow | 3.7 | 2.6 | - | 1.87 | 0.02
2009 - 2010 |  | 2010-09-14 |  | 6 | A South | Shallow | 5 | 2.2 | - | 6.28 | 0.02
2009 - 2010 |  | 2010-09-14 |  | 7 | A South | Shallow | 3 | 2.4 | - | 1.43 | 0.01
2009 - 2010 |  | 2010-09-14 |  | 8 | A South | Shallow | 2 | 3.7 | - | 4.06 | 0.01
2009 - 2010 |  | 2010-09-14 |  | 9 | A North | Shallow | 1.5 | 1.9 | - | 7.48 | 0.01
2009 - 2010 |  | 2010-09-14 |  | 10 | A North | Shallow | 2.3 | 0.8 | - | 20.7 | 0.01
2009 - 2010 |  | 2010-09-14 |  | 11 | A North | Shallow | 2.3 | 2.4 | - | 11.7 | 0.01
2009 - 2010 |  | 2010-09-14 |  | 12 | Control | Shallow | 1.8 | 0.8 | - | 2.23 | 0.01
2009 - 2010 |  | 2010-09-14 |  | 13 | Control | Shallow | 4.8 | 0.8 | - | 0.11 | 0.01
2009 - 2010 |  | 2010-09-14 |  | 14 | Control | Shallow | 4.8 | 0.8 | - | 0.21 | 0.01
2009 - 2010 |  | 2010-09-14 |  | 15 | D Block | Shallow | 3.4 | 4.6 | - | 1.04 | 0.07
2009 - 2010 |  | 2010-09-14 |  | 16 | D Block | Shallow | 2.6 | 3 | - | 8.68 | 0.02
2009 - 2010 |  | 2010-09-14 |  | 17 | D Block | Shallow | 2.6 | 0.8 | - | 77.6 | 0.01
2009 - 2010 |  | 2010-09-14 |  | 18 | D Block | Shallow | 3.3 | 2.1 | - | 21.9 | 0.02
2009 - 2010 |  | 2010-09-14 |  | 19 | D Block | Shallow | 2.5 | 3 | - | 2.83 | 0.31
2009 - 2010 |  | 2010-09-14 |  | 20 | D Block | Shallow | 1.5 | 3.6 | - | 1.35 | 0.04
2010 - 2011 |  | 2010-10-19 |  | 1 | E3 | Shallow | 12.6 | - | - | 0.02 | 0.01
2010 - 2011 |  | 2010-10-19 |  | 2 | E3 | Shallow | 13.8 | - | - | 0.01 | 0.01
2010 - 2011 |  | 2010-10-19 |  | 3 | E3 | Shallow | 3.7 | - | - | 0.03 | 0.01
2010 - 2011 |  | 2010-10-19 |  | 4 | E5 | Shallow | 6.8 | - | - | 6.88 | 0.01
2010 - 2011 |  | 2010-10-19 |  | 5 | E5 | Shallow | 3.7 | - | - | 2.5 | 0.01
2010 - 2011 |  | 2010-10-19 |  | 6 | A South | Shallow | 5.6 | - | - | 4.7 | 0.04
2010 - 2011 |  | 2010-10-19 |  | 7 | A South | Shallow | 3 | - | - | 1.3 | 0.01
2010 - 2011 |  | 2010-10-19 |  | 8 | A South | Shallow | 2 | - | - | 2.99 | 0.01
2010 - 2011 |  | 2010-10-19 |  | 9 | A North | Shallow | 1.5 | - | - | 4.66 | 0.01
2010 - 2011 |  | 2010-10-19 |  | 10 | A North | Shallow | 2.3 | - | - | 5.52 | 0.01
2010 - 2011 |  | 2010-10-19 |  | 11 | A North | Shallow | 2.3 | - | - | 3.49 | 0.02
2010 - 2011 |  | 2010-10-19 |  | 12 | Control | Shallow | 1.8 | - | - | 1.12 | 0.01
2010 - 2011 |  | 2010-10-19 |  | 13 | Control | Shallow | 4.8 | - | - | 0.44 | 0.01
2010 - 2011 |  | 2010-10-19 |  | 14 | Control | Shallow | 4.8 | - | - | 0.23 | 0.01
2010 - 2011 |  | 2010-10-19 |  | 15 | D Block | Shallow | 1.1 | - | - | 0.67 | 0.02
2010 - 2011 |  | 2010-10-19 |  | 16 | D Block | Shallow | 2.5 | - | - | 4.59 | 0.01
2010 - 2011 |  | 2010-10-19 |  | 17 | D Block | Shallow | 2.8 | - | - | 29.3 | 0.02
2010 - 2011 |  | 2010-10-19 |  | 18 | D Block | Shallow | 0.8 | - | - | 12.7 | 0.02
2010 - 2011 |  | 2010-10-19 |  | 19 | D Block | Shallow | 2.5 | - | - | 4.92 | 0.01
2010 - 2011 |  | 2010-10-19 |  | 20 | D Block | Shallow | 1.5 | - | - | 1.69 | 0.01
2010 - 2011 |  | 2010-11-09 |  | 1 | E3 | Shallow | 0.4 | - | - | 0.25 | 0.04
2010 - 2011 |  | 2010-11-09 |  | 2 | E3 | Shallow | 0.5 | - | - | 0.04 | 0.01
2010 - 2011 |  | 2010-11-09 |  | 3 | E3 | Shallow | 0 | - | - | - | - |  |  |  |  | Insufficient volume
2010 - 2011 |  | 2010-11-09 |  | 4 | E5 | Shallow | 0.5 | - | - | 0.4 | 0.54
2010 - 2011 |  | 2010-11-09 |  | 5 | E5 | Shallow | 0.2 | - | - | 3.56 | 0.05
2010 - 2011 |  | 2010-11-09 |  | 6 | A South | Shallow | 0 | - | - | - | - |  |  |  |  | Insufficient volume
2010 - 2011 |  | 2010-11-09 |  | 7 | A South | Shallow | 0 | - | - | - | - |  |  |  |  | Insufficient volume
2010 - 2011 |  | 2010-11-09 |  | 8 | A South | Shallow | 0.1 | - | - | 2.57 | 0.02
2010 - 2011 |  | 2010-11-09 |  | 9 | A North | Shallow | 0 | - | - | - | - |  |  |  |  | Insufficient volume
2010 - 2011 |  | 2010-11-09 |  | 10 | A North | Shallow | 0 | - | - | - | - |  |  |  |  | Insufficient volume
2010 - 2011 |  | 2010-11-09 |  | 11 | A North | Shallow | 0 | - | - | - | - |  |  |  |  | Insufficient volume
2010 - 2011 |  | 2010-11-09 |  | 12 | Control | Shallow | 0 | - | - | - | - |  |  |  |  | Insufficient volume
2010 - 2011 |  | 2010-11-09 |  | 13 | Control | Shallow | 0 | - | - | - | - |  |  |  |  | Insufficient volume
2010 - 2011 |  | 2010-11-09 |  | 14 | Control | Shallow | 0 | - | - | - | - |  |  |  |  | Insufficient volume
2010 - 2011 |  | 2010-11-09 |  | 15 | D Block | Shallow | 0.9 | - | - | 0.07 | 0.66
2010 - 2011 |  | 2010-11-09 |  | 16 | D Block | Shallow | 0.4 | - | - | 5.61 | 0.01
2010 - 2011 |  | 2010-11-09 |  | 17 | D Block | Shallow | 1.8 | - | - | 27.9 | 0.03
2010 - 2011 |  | 2010-11-09 |  | 18 | D Block | Shallow | 0 | - | - | - | - |  |  |  |  | Insufficient volume
2010 - 2011 |  | 2010-11-09 |  | 19 | D Block | Shallow | 0 | - | - | - | - |  |  |  |  | Insufficient volume
2010 - 2011 |  | 2010-11-09 |  | 20 | D Block | Shallow | 0 | - | - | - | - |  |  |  |  | Insufficient volume
2010 - 2011 |  | 2010-12-13 |  | 1 | E3 | Shallow | 0.6 | - | - | 0.33 | 0.01
2010 - 2011 |  | 2010-12-13 |  | 2 | E3 | Shallow | 0.05 | - | - | 0.15 | 0.01
2010 - 2011 |  | 2010-12-13 |  | 3 | E3 | Shallow | 0 | - | - | - | - |  |  |  |  | Insufficient volume
2010 - 2011 |  | 2010-12-13 |  | 4 | E5 | Shallow | 0 | - | - | - | - |  |  |  |  | Insufficient volume
2010 - 2011 |  | 2010-12-13 |  | 5 | E5 | Shallow | 0 | - | - | - | - |  |  |  |  | Insufficient volume
2010 - 2011 |  | 2010-12-13 |  | 6 | A South | Shallow | 0 | - | - | - | - |  |  |  |  | Insufficient volume
2010 - 2011 |  | 2010-12-13 |  | 7 | A South | Shallow | 0 | - | - | - | - |  |  |  |  | Insufficient volume
2010 - 2011 |  | 2010-12-13 |  | 8 | A South | Shallow | 0 | - | - | - | - |  |  |  |  | Insufficient volume
2010 - 2011 |  | 2010-12-13 |  | 9 | A North | Shallow | 0 | - | - | - | - |  |  |  |  | Insufficient volume
2010 - 2011 |  | 2010-12-13 |  | 10 | A North | Shallow | 0.1 | - | - | 2.09 | 0.01
2010 - 2011 |  | 2010-12-13 |  | 11 | A North | Shallow | 0 | - | - | - | - |  |  |  |  | Insufficient volume
2010 - 2011 |  | 2010-12-13 |  | 12 | Control | Shallow | 0 | - | - | - | - |  |  |  |  | Insufficient volume
2010 - 2011 |  | 2010-12-13 |  | 13 | Control | Shallow | 0 | - | - | - | - |  |  |  |  | Insufficient volume
2010 - 2011 |  | 2010-12-13 |  | 14 | Control | Shallow | 0 | - | - | - | - |  |  |  |  | Insufficient volume
2010 - 2011 |  | 2010-12-13 |  | 15 | D Block | Shallow | 1.6 | - | - | 0.33 | 0.1
2010 - 2011 |  | 2010-12-13 |  | 16 | D Block | Shallow | 0.2 | - | - | 9.66 | 0.01
2010 - 2011 |  | 2010-12-13 |  | 17 | D Block | Shallow | 0.1 | - | - | 22.5 | 0.01
2010 - 2011 |  | 2010-12-13 |  | 18 | D Block | Shallow | 0 | - | - | - | - |  |  |  |  | Insufficient volume
2010 - 2011 |  | 2010-12-13 |  | 19 | D Block | Shallow | 0 | - | - | - | - |  |  |  |  | Insufficient volume
2010 - 2011 |  | 2010-12-13 |  | 20 | D Block | Shallow | 0 | - | - | - | - |  |  |  |  | Insufficient volume
2010 - 2011 |  | 2011-01-18 |  | 1 | E3 | Shallow | 0 | - | - | - | - |  |  |  |  | Insufficient volume
2010 - 2011 |  | 2011-01-18 |  | 2 | E3 | Shallow | 0 | - | - | - | - |  |  |  |  | Insufficient volume
2010 - 2011 |  | 2011-01-18 |  | 3 | E3 | Shallow | 0 | - | - | - | - |  |  |  |  | Insufficient volume
2010 - 2011 |  | 2011-01-18 |  | 4 | E5 | Shallow | 1 | - | - | 8.82 | 0.01
2010 - 2011 |  | 2011-01-18 |  | 5 | E5 | Shallow | 0.4 | - | - | 4.08 | 0.13
2010 - 2011 |  | 2011-01-18 |  | 6 | A South | Shallow | 0.4 | - | - | 4.07 | 0.01
2010 - 2011 |  | 2011-01-18 |  | 7 | A South | Shallow | 0 | - | - | - | - |  |  |  |  | Insufficient volume
2010 - 2011 |  | 2011-01-18 |  | 8 | A South | Shallow | 0 | - | - | - | - |  |  |  |  | Insufficient volume
2010 - 2011 |  | 2011-01-18 |  | 9 | A North | Shallow | 2.2 | - | - | 0.01 | 1.47
2010 - 2011 |  | 2011-01-18 |  | 10 | A North | Shallow | 0.4 | - | - | 3.91 | 0.02
2010 - 2011 |  | 2011-01-18 |  | 11 | A North | Shallow | 0.4 | - | - | 0.98 | 3.51
2010 - 2011 |  | 2011-01-18 |  | 12 | Control | Shallow | 0 | - | - | - | - |  |  |  |  | Insufficient volume
2010 - 2011 |  | 2011-01-18 |  | 13 | Control | Shallow | 0 | - | - | - | - |  |  |  |  | Insufficient volume
2010 - 2011 |  | 2011-01-18 |  | 14 | Control | Shallow | 0 | - | - | - | - |  |  |  |  | Insufficient volume
2010 - 2011 |  | 2011-01-18 |  | 15 | D Block | Shallow | 1.5 | - | - | 10.6 | 0.29
2010 - 2011 |  | 2011-01-18 |  | 16 | D Block | Shallow | 0 | - | - | - | - |  |  |  |  | Insufficient volume
2010 - 2011 |  | 2011-01-18 |  | 17 | D Block | Shallow | 0.8 | - | - | 50 | 0.01
2010 - 2011 |  | 2011-01-18 |  | 18 | D Block | Shallow | 5 | - | - | 0.02 | 1.6
2010 - 2011 |  | 2011-01-18 |  | 19 | D Block | Shallow | 5.7 | - | - | 0.01 | 16.6
2010 - 2011 |  | 2011-01-18 |  | 20 | D Block | Shallow | 0.4 | - | - | 3.04 | 0.1
2010 - 2011 |  | 2011-02-10 |  | 1 | E3 | Shallow | 12 | - | - | 4.82 | 0.04
2010 - 2011 |  | 2011-02-10 |  | 2 | E3 | Shallow | 3 | - | - | 1.09 | 0.02
2010 - 2011 |  | 2011-02-10 |  | 3 | E3 | Shallow | 3.5 | - | - | 24.2 | 0.02
2010 - 2011 |  | 2011-02-10 |  | 4 | E5 | Shallow | 5.5 | - | - | 0.03 | 0.45
2010 - 2011 |  | 2011-02-10 |  | 5 | E5 | Shallow | 2.3 | - | - | 6.11 | 0.02
2010 - 2011 |  | 2011-02-10 |  | 6 | A South | Shallow | 4.6 | - | - | 22.5 | 0.02
2010 - 2011 |  | 2011-02-10 |  | 7 | A South | Shallow | 3 | - | - | 28.8 | 0.02
2010 - 2011 |  | 2011-02-10 |  | 8 | A South | Shallow | 3 | - | - | 91.6 | 0.01
2010 - 2011 |  | 2011-02-10 |  | 9 | A North | Shallow | 2.5 | - | - | 7.11 | 0.05
2010 - 2011 |  | 2011-02-10 |  | 10 | A North | Shallow | 2.4 | - | - | 10.2 | 0.02
2010 - 2011 |  | 2011-02-10 |  | 11 | A North | Shallow | 0 | - | - | - | - |  |  |  |  | Insufficient volume
2010 - 2011 |  | 2011-02-10 |  | 12 | Control | Shallow | 0.6 | - | - | 11.8 | 0.01
2010 - 2011 |  | 2011-02-10 |  | 13 | Control | Shallow | 1.9 | - | - | 8.82 | 0.01
2010 - 2011 |  | 2011-02-10 |  | 14 | Control | Shallow | 1.5 | - | - | 12.4 | 0.01
2010 - 2011 |  | 2011-02-10 |  | 15 | D Block | Shallow | 2.5 | - | - | 31 | 0.19
2010 - 2011 |  | 2011-02-10 |  | 16 | D Block | Shallow | 2 | - | - | 62.1 | 0.06
2010 - 2011 |  | 2011-02-10 |  | 17 | D Block | Shallow | 2.5 | - | - | 17.4 | 0.01
2010 - 2011 |  | 2011-02-10 |  | 18 | D Block | Shallow | 4.85 | - | - | 65.5 | 1.84
2010 - 2011 |  | 2011-02-10 |  | 19 | D Block | Shallow | 5 | - | - | 0.01 | 48.5
2010 - 2011 |  | 2011-02-10 |  | 20 | D Block | Shallow | 1.5 | - | - | 18.6 | 0.02
2010 - 2011 |  | 2011-03-10 |  | 1 | E3 | Shallow | 2.5 | - | - | 0.01 | 0.01
2010 - 2011 |  | 2011-03-10 |  | 2 | E3 | Shallow | 0 | - | - | - | - |  |  |  |  | Insufficient volume
2010 - 2011 |  | 2011-03-10 |  | 3 | E3 | Shallow | 0 | - | - | - | - |  |  |  |  | Insufficient volume
2010 - 2011 |  | 2011-03-10 |  | 4 | E5 | Shallow | 0 | - | - | - | - |  |  |  |  | Insufficient volume
2010 - 2011 |  | 2011-03-10 |  | 5 | E5 | Shallow | 0 | - | - | - | - |  |  |  |  | Insufficient volume
2010 - 2011 |  | 2011-03-10 |  | 6 | A South | Shallow | 0.2 | - | - | 61.9 | 0.05
2010 - 2011 |  | 2011-03-10 |  | 7 | A South | Shallow | 0 | - | - | - | - |  |  |  |  | Insufficient volume
2010 - 2011 |  | 2011-03-10 |  | 8 | A South | Shallow | 0 | - | - | - | - |  |  |  |  | Insufficient volume
2010 - 2011 |  | 2011-03-10 |  | 9 | A North | Shallow | 0 | - | - | - | - |  |  |  |  | Insufficient volume
2010 - 2011 |  | 2011-03-10 |  | 10 | A North | Shallow | 0 | - | - | - | - |  |  |  |  | Insufficient volume
2010 - 2011 |  | 2011-03-10 |  | 11 | A North | Shallow | 0 | - | - | - | - |  |  |  |  | Insufficient volume
2010 - 2011 |  | 2011-03-10 |  | 12 | Control | Shallow | 0 | - | - | - | - |  |  |  |  | Insufficient volume
2010 - 2011 |  | 2011-03-10 |  | 13 | Control | Shallow | 0 | - | - | - | - |  |  |  |  | Insufficient volume
2010 - 2011 |  | 2011-03-10 |  | 14 | Control | Shallow | 0 | - | - | - | - |  |  |  |  | Insufficient volume
2010 - 2011 |  | 2011-03-10 |  | 15 | D Block | Shallow | 0 | - | - | - | - |  |  |  |  | Insufficient volume
2010 - 2011 |  | 2011-03-10 |  | 16 | D Block | Shallow | 0 | - | - | - | - |  |  |  |  | Insufficient volume
2010 - 2011 |  | 2011-03-10 |  | 17 | D Block | Shallow | 0 | - | - | - | - |  |  |  |  | Insufficient volume
2010 - 2011 |  | 2011-03-10 |  | 18 | D Block | Shallow | 0 | - | - | - | - |  |  |  |  | Insufficient volume
2010 - 2011 |  | 2011-03-10 |  | 19 | D Block | Shallow | 0 | - | - | - | - |  |  |  |  | Insufficient volume
2010 - 2011 |  | 2011-03-10 |  | 20 | D Block | Shallow | 0 | - | - | - | - |  |  |  |  | Insufficient volume
2010 - 2011 |  | 2011-04-13 |  | 1 | E3 | Shallow | 3 | - | - | 2.19 | 0.02
2010 - 2011 |  | 2011-04-13 |  | 2 | E3 | Shallow | 0.25 | - | - | 1.51 | 0.01
2010 - 2011 |  | 2011-04-13 |  | 3 | E3 | Shallow | 0 | - | - | - | - |  |  |  |  | Insufficient volume
2010 - 2011 |  | 2011-04-13 |  | 4 | E5 | Shallow | 0.2 | - | - | 49.1 | 0.04
2010 - 2011 |  | 2011-04-13 |  | 5 | E5 | Shallow | 0.2 | - | - | 10.6 | 0.01
2010 - 2011 |  | 2011-04-13 |  | 6 | A South | Shallow | 0 | - | - | - | - |  |  |  |  | Insufficient volume
2010 - 2011 |  | 2011-04-13 |  | 7 | A South | Shallow | 0 | - | - | - | - |  |  |  |  | Insufficient volume
2010 - 2011 |  | 2011-04-13 |  | 8 | A South | Shallow | 0 | - | - | - | - |  |  |  |  | Insufficient volume
2010 - 2011 |  | 2011-04-13 |  | 9 | A North | Shallow | 3.2 | - | - | 0.65 | 0.57
2010 - 2011 |  | 2011-04-13 |  | 10 | A North | Shallow | 2.2 | - | - | 30.6 | 0.01
2010 - 2011 |  | 2011-04-13 |  | 11 | A North | Shallow | 0 | - | - | - | - |  |  |  |  | Insufficient volume
2010 - 2011 |  | 2011-04-13 |  | 12 | Control | Shallow | 0 | - | - | - | - |  |  |  |  | Insufficient volume
2010 - 2011 |  | 2011-04-13 |  | 13 | Control | Shallow | 0 | - | - | - | - |  |  |  |  | Insufficient volume
2010 - 2011 |  | 2011-04-13 |  | 14 | Control | Shallow | 0 | - | - | - | - |  |  |  |  | Insufficient volume
2010 - 2011 |  | 2011-04-13 |  | 15 | D Block | Shallow | 0.6 | - | - | 131 | 0.02
2010 - 2011 |  | 2011-04-13 |  | 16 | D Block | Shallow | 1 | - | - | 122 | 0.01
2010 - 2011 |  | 2011-04-13 |  | 17 | D Block | Shallow | 0.6 | - | - | 117 | 0.01
2010 - 2011 |  | 2011-04-13 |  | 18 | D Block | Shallow | 0 | - | - | - | - |  |  |  |  | Insufficient volume
2010 - 2011 |  | 2011-04-13 |  | 19 | D Block | Shallow | 0.1 | - | - | 19.3 | 0.06
2010 - 2011 |  | 2011-04-13 |  | 20 | D Block | Shallow | 0 | - | - | - | - |  |  |  |  | Insufficient volume
2010 - 2011 |  | 2011-05-19 |  | 1 | E3 | Shallow | 12.4 | - | - | 11.2 | 0.02
2010 - 2011 |  | 2011-05-19 |  | 2 | E3 | Shallow | 14.2 | - | - | 14 | 0.01
2010 - 2011 |  | 2011-05-19 |  | 3 | E3 | Shallow | 4.2 | - | - | 8.71 | 0.01
2010 - 2011 |  | 2011-05-19 |  | 4 | E5 | Shallow | 0 | - | - | - | - |  |  |  |  | Insufficient volume
2010 - 2011 |  | 2011-05-19 |  | 5 | E5 | Shallow | 4.2 | - | - | 5.46 | 0.99
2010 - 2011 |  | 2011-05-19 |  | 6 | A South | Shallow | 5 | - | - | 67.1 | 0.06
2010 - 2011 |  | 2011-05-19 |  | 7 | A South | Shallow | 2.2 | - | - | 20.9 | 0.21
2010 - 2011 |  | 2011-05-19 |  | 8 | A South | Shallow | 4 | - | - | 38.6 | 0.02
2010 - 2011 |  | 2011-05-19 |  | 9 | A North | Shallow | 4.5 | - | - | 14.2 | 0.02
2010 - 2011 |  | 2011-05-19 |  | 10 | A North | Shallow | 4.5 | - | - | 5.58 | 0.01
2010 - 2011 |  | 2011-05-19 |  | 11 | A North | Shallow | 0 | - | - | - | - |  |  |  |  | Insufficient volume
2010 - 2011 |  | 2011-05-19 |  | 12 | Control | Shallow | 0.8 | - | - | 18.6 | 0.01
2010 - 2011 |  | 2011-05-19 |  | 13 | Control | Shallow | 3.2 | - | - | 13.2 | 0.01
2010 - 2011 |  | 2011-05-19 |  | 14 | Control | Shallow | 3 | - | - | 4.21 | 0.02
2010 - 2011 |  | 2011-05-19 |  | 15 | D Block | Shallow | 4.2 | - | - | 200 | 0.01
2010 - 2011 |  | 2011-05-19 |  | 16 | D Block | Shallow | 3.7 | - | - | 253 | 0.01
2010 - 2011 |  | 2011-05-19 |  | 17 | D Block | Shallow | 3.5 | - | - | 264 | 0.01
2010 - 2011 |  | 2011-05-19 |  | 18 | D Block | Shallow | 4.8 | - | - | 273 | 0.09
2010 - 2011 |  | 2011-05-19 |  | 19 | D Block | Shallow | 3.3 | - | - | 72.9 | 0.2
2010 - 2011 |  | 2011-05-19 |  | 20 | D Block | Shallow | 2.5 | - | - | 73.4 | 0.01
2010 - 2011 |  | 2011-06-08 |  | 1 | E3 | Shallow | 0.9 | - | - | 5.6 | 0.01
2010 - 2011 |  | 2011-06-08 |  | 2 | E3 | Shallow | 0.7 | - | - | 5.27 | 0.01
2010 - 2011 |  | 2011-06-08 |  | 3 | E3 | Shallow | 1.6 | - | - | 2.45 | 0.01
2010 - 2011 |  | 2011-06-08 |  | 4 | E5 | Shallow | 0 | - | - | - | - |  |  |  |  | Insufficient volume
2010 - 2011 |  | 2011-06-08 |  | 5 | E5 | Shallow | 0.1 | - | - | 34.1 | 0.08
2010 - 2011 |  | 2011-06-08 |  | 6 | A South | Shallow | 0.7 | - | - | 27.9 | 0.01
2010 - 2011 |  | 2011-06-08 |  | 7 | A South | Shallow | 0.3 | - | - | 13.5 | 0.02
2010 - 2011 |  | 2011-06-08 |  | 8 | A South | Shallow | 0.7 | - | - | 21.2 | 0.01
2010 - 2011 |  | 2011-06-08 |  | 9 | A North | Shallow | 1 | - | - | 19.8 | 0.01
2010 - 2011 |  | 2011-06-08 |  | 10 | A North | Shallow | 1.5 | - | - | 6.45 | 0.01
2010 - 2011 |  | 2011-06-08 |  | 11 | A North | Shallow | 0 | - | - | - | - |  |  |  |  | Insufficient volume
2010 - 2011 |  | 2011-06-08 |  | 12 | Control | Shallow | 0 | - | - | - | - |  |  |  |  | Insufficient volume
2010 - 2011 |  | 2011-06-08 |  | 13 | Control | Shallow | 0.2 | - | - | 7.39 | 0.01
2010 - 2011 |  | 2011-06-08 |  | 14 | Control | Shallow | 0.2 | - | - | 2.6 | 0.01
2010 - 2011 |  | 2011-06-08 |  | 15 | D Block | Shallow | 0.2 | - | - | 115 | 0.04
2010 - 2011 |  | 2011-06-08 |  | 16 | D Block | Shallow | 0.2 | - | - | 193 | 0.02
2010 - 2011 |  | 2011-06-08 |  | 17 | D Block | Shallow | 0.2 | - | - | 161 | 0.01
2010 - 2011 |  | 2011-06-08 |  | 18 | D Block | Shallow | 2.3 | - | - | 49.4 | 0.42
2010 - 2011 |  | 2011-06-08 |  | 19 | D Block | Shallow | 1.7 | - | - | 0.03 | 16.5
2010 - 2011 |  | 2011-06-08 |  | 20 | D Block | Shallow | 0.5 | - | - | 40.9 | 0.04
2010 - 2011 |  | 2011-07-12 |  | 1 | E3 | Shallow | 13 | - | - | 0.51 | 0.01
2010 - 2011 |  | 2011-07-12 |  | 2 | E3 | Shallow | 14.1 | - | - | 0.25 | 0.01
2010 - 2011 |  | 2011-07-12 |  | 3 | E3 | Shallow | 7.7 | - | - | 5.06 | 0.01
2010 - 2011 |  | 2011-07-12 |  | 4 | E5 | Shallow | 2 | - | - | 58.4 | 0.01
2010 - 2011 |  | 2011-07-12 |  | 5 | E5 | Shallow | 2.8 | - | - | 66 | 0.01
2010 - 2011 |  | 2011-07-12 |  | 6 | A South | Shallow | 6.4 | - | - | 15.1 | 0.21
2010 - 2011 |  | 2011-07-12 |  | 7 | A South | Shallow | 4.5 | - | - | 30.3 | 0.01
2010 - 2011 |  | 2011-07-12 |  | 8 | A South | Shallow | 4 | - | - | 53.6 | 0.02
2010 - 2011 |  | 2011-07-12 |  | 9 | A North | Shallow | 1.1 | - | - | 25.8 | 0.01
2010 - 2011 |  | 2011-07-12 |  | 10 | A North | Shallow | 1.9 | - | - | 11 | 0.01
2010 - 2011 |  | 2011-07-12 |  | 11 | A North | Shallow | 13.5 | - | - | 34 | 0.01
2010 - 2011 |  | 2011-07-12 |  | 12 | Control | Shallow | 1 | - | - | 12.1 | 0.01
2010 - 2011 |  | 2011-07-12 |  | 13 | Control | Shallow | 4.3 | - | - | 9.95 | 0.01
2010 - 2011 |  | 2011-07-12 |  | 14 | Control | Shallow | 4.2 | - | - | 9.12 | 0.01
2010 - 2011 |  | 2011-07-12 |  | 15 | D Block | Shallow | 6 | - | - | 28.8 | 0.3
2010 - 2011 |  | 2011-07-12 |  | 16 | D Block | Shallow | 12.5 | - | - | 0.01 | 57.9
2010 - 2011 |  | 2011-07-12 |  | 17 | D Block | Shallow | 9 | - | - | 0.01 | 84.2
2010 - 2011 |  | 2011-07-12 |  | 18 | D Block | Shallow | 3 | - | - | 28.2 | 0.04
2010 - 2011 |  | 2011-07-12 |  | 19 | D Block | Shallow | 1.5 | - | - | 13.1 | 10.8
2010 - 2011 |  | 2011-07-12 |  | 20 | D Block | Shallow | 1.1 | - | - | 22.2 | 0.02
2010 - 2011 |  | 2011-08-22 |  | 1 | E3 | Shallow | 12.9 | - | - | 0.05 | 0.01
2010 - 2011 |  | 2011-08-22 |  | 2 | E3 | Shallow | 13.8 | - | - | 0.17 | 0.01
2010 - 2011 |  | 2011-08-22 |  | 3 | E3 | Shallow | 7.4 | - | - | 24.5 | 0.05
2010 - 2011 |  | 2011-08-22 |  | 4 | E5 | Shallow | 10.4 | - | - | 64.9 | 0.01
2010 - 2011 |  | 2011-08-22 |  | 5 | E5 | Shallow | 1.9 | - | - | 21.6 | 0.01
2010 - 2011 |  | 2011-08-22 |  | 6 | A South | Shallow | 5 | - | - | 13.2 | 0.03
2010 - 2011 |  | 2011-08-22 |  | 7 | A South | Shallow | 3.4 | - | - | 17.4 | 0.19
2010 - 2011 |  | 2011-08-22 |  | 8 | A South | Shallow | 4 | - | - | 25.4 | 0.01
2010 - 2011 |  | 2011-08-22 |  | 9 | A North | Shallow | 3 | - | - | 16.8 | 0.01
2010 - 2011 |  | 2011-08-22 |  | 10 | A North | Shallow | 3.5 | - | - | 50.3 | 0.02
2010 - 2011 |  | 2011-08-22 |  | 11 | A North | Shallow | 2.4 | - | - | 20.1 | 0.01
2010 - 2011 |  | 2011-08-22 |  | 12 | Control | Shallow | 1.3 | - | - | 14.9 | 0.01
2010 - 2011 |  | 2011-08-22 |  | 13 | Control | Shallow | 5.3 | - | - | 37.1 | 0.01
2010 - 2011 |  | 2011-08-22 |  | 14 | Control | Shallow | 5.2 | - | - | 36.9 | 0.01
2010 - 2011 |  | 2011-08-22 |  | 15 | D Block | Shallow | 2.3 | - | - | 81.9 | 0.01
2010 - 2011 |  | 2011-08-22 |  | 16 | D Block | Shallow | 4.2 | - | - | 28.5 | 3.57
2010 - 2011 |  | 2011-08-22 |  | 17 | D Block | Shallow | 3.5 | - | - | 1.5 | 15.3
2010 - 2011 |  | 2011-08-22 |  | 18 | D Block | Shallow | 4.4 | - | - | 9.76 | 0.27
2010 - 2011 |  | 2011-08-22 |  | 19 | D Block | Shallow | 2.9 | - | - | 8.86 | 0.02
2010 - 2011 |  | 2011-08-22 |  | 20 | D Block | Shallow | 1.6 | - | - | 19.1 | 0.01
2010 - 2011 |  | 2011-09-21 |  | 1 | E3 | Shallow | 7.8 | 1.5 | - | 0.3 | 0.01
2010 - 2011 |  | 2011-09-21 |  | 2 | E3 | Shallow | 1 | 1.7 | - | 0.3 | 0.01
2010 - 2011 |  | 2011-09-21 |  | 3 | E3 | Shallow | 0.4 | 2.5 | - | 25.7 | 0.01
2010 - 2011 |  | 2011-09-21 |  | 4 | E5 | Shallow | 2.5 | 5.2 | - | 6.9 | 0.6
2010 - 2011 |  | 2011-09-21 |  | 5 | E5 | Shallow | 2.4 | 7.9 | - | 0.29 | 1.24
2010 - 2011 |  | 2011-09-21 |  | 6 | A South | Shallow | 0.9 | 2.9 | - | 18.2 | 0.01
2010 - 2011 |  | 2011-09-21 |  | 7 | A South | Shallow | 0.5 | 0.8 | - | 23 | 0.02
2010 - 2011 |  | 2011-09-21 |  | 8 | A South | Shallow | 0.5 | 0.8 | - | 27.3 | 0.01
2010 - 2011 |  | 2011-09-21 |  | 9 | A North | Shallow | 0 | - | - | - | - |  |  |  |  | Insufficient volume
2010 - 2011 |  | 2011-09-21 |  | 10 | A North | Shallow | 0.3 | 0.8 | - | 39.8 | 0.01
2010 - 2011 |  | 2011-09-21 |  | 11 | A North | Shallow | 0.1 | 3.5 | - | 27.9 | 0.02
2010 - 2011 |  | 2011-09-21 |  | 12 | Control | Shallow | 0 | - | - | - | - |  |  |  |  | Insufficient volume
2010 - 2011 |  | 2011-09-21 |  | 13 | Control | Shallow | 2 | 0.8 | - | 28.5 | 0.01
2010 - 2011 |  | 2011-09-21 |  | 14 | Control | Shallow | 0.5 | 0.8 | - | 28 | 0.03
2010 - 2011 |  | 2011-09-21 |  | 15 | D Block | Shallow | 0.4 | 0.8 | - | 66.4 | 0.01
2010 - 2011 |  | 2011-09-21 |  | 16 | D Block | Shallow | 0.2 | 24.7 | - | 18.6 | 13.5
2010 - 2011 |  | 2011-09-21 |  | 17 | D Block | Shallow | 0.2 | 27 | - | 0.86 | 18.8
2010 - 2011 |  | 2011-09-21 |  | 18 | D Block | Shallow | 2.4 | 3.4 | - | 16.1 | 0.12
2010 - 2011 |  | 2011-09-21 |  | 19 | D Block | Shallow | 0.7 | 0.8 | - | 23.4 | 0.02
2010 - 2011 |  | 2011-09-21 |  | 20 | D Block | Shallow | 0.2 | 2.5 | - | 14.9 | 0.01
2011 - 2012 |  | 2011-10-25 |  | 1 | E3 | Shallow | 0 | - | - | - | - |  |  |  |  | Insufficient volume
2011 - 2012 |  | 2011-10-25 |  | 2 | E3 | Shallow | 0 | - | - | - | - |  |  |  |  | Insufficient volume
2011 - 2012 |  | 2011-10-25 |  | 3 | E3 | Shallow | 1.8 | - | - | 26.6 | 0.01
2011 - 2012 |  | 2011-10-25 |  | 4 | E5 | Shallow | 0.2 | - | - | 9.62 | 0.03
2011 - 2012 |  | 2011-10-25 |  | 5 | E5 | Shallow | 0.8 | - | - | 13 | 0.1
2011 - 2012 |  | 2011-10-25 |  | 6 | A South | Shallow | 2.2 | - | - | 10.4 | 0.05
2011 - 2012 |  | 2011-10-25 |  | 7 | A South | Shallow | 1.4 | - | - | 7.4 | 1.25
2011 - 2012 |  | 2011-10-25 |  | 8 | A South | Shallow | 2.1 | - | - | 13.5 | 0.06
2011 - 2012 |  | 2011-10-25 |  | 9 | A North | Shallow | 0 | - | - | - | - |  |  |  |  | Insufficient volume
2011 - 2012 |  | 2011-10-25 |  | 10 | A North | Shallow | 0 | - | - | - | - |  |  |  |  | Insufficient volume
2011 - 2012 |  | 2011-10-25 |  | 11 | A North | Shallow | 0 | - | - | - | - |  |  |  |  | Insufficient volume
2011 - 2012 |  | 2011-10-25 |  | 12 | Control | Shallow | 0 | - | - | - | - |  |  |  |  | Insufficient volume
2011 - 2012 |  | 2011-10-25 |  | 13 | Control | Shallow | 1.6 | - | - | 6.87 | 0.01
2011 - 2012 |  | 2011-10-25 |  | 14 | Control | Shallow | 1.3 | - | - | 4.87 | 0.01
2011 - 2012 |  | 2011-10-25 |  | 15 | D Block | Shallow | 2.2 | - | - | 45.4 | 0.19
2011 - 2012 |  | 2011-10-25 |  | 16 | D Block | Shallow | 2.2 | - | - | 28.3 | 0.32
2011 - 2012 |  | 2011-10-25 |  | 17 | D Block | Shallow | 0.9 | - | - | 0.18 | 6.07
2011 - 2012 |  | 2011-10-25 |  | 18 | D Block | Shallow | 2.5 | - | - | 14.7 | 0.28
2011 - 2012 |  | 2011-10-25 |  | 19 | D Block | Shallow | 0.5 | - | - | 24 | 0.04
2011 - 2012 |  | 2011-10-25 |  | 20 | D Block | Shallow | 0.04 | - | - | 13.9 | 0.01
2011 - 2012 |  | 2011-11-23 |  | 1 | E3 | Shallow | 0 | - | - | - | - |  |  |  |  | Insufficient volume
2011 - 2012 |  | 2011-11-23 |  | 2 | E3 | Shallow | 0 | - | - | - | - |  |  |  |  | Insufficient volume
2011 - 2012 |  | 2011-11-23 |  | 3 | E3 | Shallow | 0 | - | - | - | - |  |  |  |  | Insufficient volume
2011 - 2012 |  | 2011-11-23 |  | 4 | E5 | Shallow | 0 | - | - | - | - |  |  |  |  | Insufficient volume
2011 - 2012 |  | 2011-11-23 |  | 5 | E5 | Shallow | 0.04 | - | - | 14.3 | 0.01
2011 - 2012 |  | 2011-11-23 |  | 6 | A South | Shallow | 2.2 | - | - | 1.48 | 1.11
2011 - 2012 |  | 2011-11-23 |  | 7 | A South | Shallow | 0.5 | - | - | 6.36 | 0.02
2011 - 2012 |  | 2011-11-23 |  | 8 | A South | Shallow | 0.9 | - | - | 27.6 | 0.01
2011 - 2012 |  | 2011-11-23 |  | 9 | A North | Shallow | 1.4 | - | - | 0.09 | 1.42
2011 - 2012 |  | 2011-11-23 |  | 10 | A North | Shallow | 0.05 | - | - | 0.11 | 1.32
2011 - 2012 |  | 2011-11-23 |  | 11 | A North | Shallow | 0.04 | - | - | 37.1 | 0.03
2011 - 2012 |  | 2011-11-23 |  | 12 | Control | Shallow | 0 | - | - | - | - |  |  |  |  | Insufficient volume
2011 - 2012 |  | 2011-11-23 |  | 13 | Control | Shallow | 0.9 | - | - | 1.55 | 0.01
2011 - 2012 |  | 2011-11-23 |  | 14 | Control | Shallow | 1.3 | - | - | 0.6 | 0.01
2011 - 2012 |  | 2011-11-23 |  | 15 | D Block | Shallow | 0.4 | - | - | 25.9 | 0.01
2011 - 2012 |  | 2011-11-23 |  | 16 | D Block | Shallow | 0.6 | - | - | 0.7 | 0.01
2011 - 2012 |  | 2011-11-23 |  | 17 | D Block | Shallow | 0.3 | - | - | 0.24 | 3.87
2011 - 2012 |  | 2011-11-23 |  | 18 | D Block | Shallow | 3.6 | - | - | 5.06 | 4.9
2011 - 2012 |  | 2011-11-23 |  | 19 | D Block | Shallow | 0.9 | - | - | 20.7 | 0.01
2011 - 2012 |  | 2011-11-23 |  | 20 | D Block | Shallow | 0.6 | - | - | 9.67 | 0.01
2011 - 2012 |  | 2011-12-13 |  | 1 | E3 | Shallow | 0 | - | - | - | - |  |  |  |  | Insufficient volume
2011 - 2012 |  | 2011-12-13 |  | 2 | E3 | Shallow | 0 | - | - | - | - |  |  |  |  | Insufficient volume
2011 - 2012 |  | 2011-12-13 |  | 3 | E3 | Shallow | 0 | - | - | - | - |  |  |  |  | Insufficient volume
2011 - 2012 |  | 2011-12-13 |  | 4 | E5 | Shallow | 0 | - | - | - | - |  |  |  |  | Insufficient volume
2011 - 2012 |  | 2011-12-13 |  | 5 | E5 | Shallow | 0 | - | - | - | - |  |  |  |  | Insufficient volume
2011 - 2012 |  | 2011-12-13 |  | 6 | A South | Shallow | 0 | - | - | - | - |  |  |  |  | Insufficient volume
2011 - 2012 |  | 2011-12-13 |  | 7 | A South | Shallow | 0 | - | - | - | - |  |  |  |  | Insufficient volume
2011 - 2012 |  | 2011-12-13 |  | 8 | A South | Shallow | 0 | - | - | - | - |  |  |  |  | Insufficient volume
2011 - 2012 |  | 2011-12-13 |  | 9 | A North | Shallow | 0 | - | - | - | - |  |  |  |  | Insufficient volume
2011 - 2012 |  | 2011-12-13 |  | 10 | A North | Shallow | 0 | - | - | - | - |  |  |  |  | Insufficient volume
2011 - 2012 |  | 2011-12-13 |  | 11 | A North | Shallow | 0 | - | - | - | - |  |  |  |  | Insufficient volume
2011 - 2012 |  | 2011-12-13 |  | 12 | Control | Shallow | 0 | - | - | - | - |  |  |  |  | Insufficient volume
2011 - 2012 |  | 2011-12-13 |  | 13 | Control | Shallow | 0 | - | - | - | - |  |  |  |  | Insufficient volume
2011 - 2012 |  | 2011-12-13 |  | 14 | Control | Shallow | 0 | - | - | - | - |  |  |  |  | Insufficient volume
2011 - 2012 |  | 2011-12-13 |  | 15 | D Block | Shallow | 0 | - | - | - | - |  |  |  |  | Insufficient volume
2011 - 2012 |  | 2011-12-13 |  | 16 | D Block | Shallow | 0.5 | - | - | 7.2 | 2.09
2011 - 2012 |  | 2011-12-13 |  | 17 | D Block | Shallow | 1.4 | - | - | 6.32 | 0.89
2011 - 2012 |  | 2011-12-13 |  | 18 | D Block | Shallow | 0 | - | - | - | - |  |  |  |  | Insufficient volume
2011 - 2012 |  | 2011-12-13 |  | 19 | D Block | Shallow | 0.25 | - | - | 11.1 | 0.03
2011 - 2012 |  | 2011-12-13 |  | 20 | D Block | Shallow | 0.9 | - | - | 2.53 | 0.2
2011 - 2012 |  | 2012-01-18 |  | 1 | E3 | Shallow | 12.2 | - | - | 2.83 | 0.06
2011 - 2012 |  | 2012-01-18 |  | 2 | E3 | Shallow | 13.6 | - | - | 0.09 | 0.01
2011 - 2012 |  | 2012-01-18 |  | 3 | E3 | Shallow | 0.6 | - | - | 5.77 | 0.01
2011 - 2012 |  | 2012-01-18 |  | 4 | E5 | Shallow | 1.9 | - | - | 9.73 | 0.02
2011 - 2012 |  | 2012-01-18 |  | 5 | E5 | Shallow | 3.5 | - | - | 7.56 | 0.03
2011 - 2012 |  | 2012-01-18 |  | 6 | A South | Shallow | 2.8 | - | - | 38.7 | 0.01
2011 - 2012 |  | 2012-01-18 |  | 7 | A South | Shallow | 0.6 | - | - | 27.2 | 0.01
2011 - 2012 |  | 2012-01-18 |  | 8 | A South | Shallow | 1.8 | - | - | 42 | 0.01
2011 - 2012 |  | 2012-01-18 |  | 9 | A North | Shallow | 1.5 | - | - | 62.5 | 0.1
2011 - 2012 |  | 2012-01-18 |  | 10 | A North | Shallow | 1.1 | - | - | 34.3 | 0.01
2011 - 2012 |  | 2012-01-18 |  | 11 | A North | Shallow | 0.7 | - | - | 71.6 | 0.02
2011 - 2012 |  | 2012-01-18 |  | 12 | Control | Shallow | 1.1 | - | - | 16.9 | 0.04
2011 - 2012 |  | 2012-01-18 |  | 13 | Control | Shallow | 1.4 | - | - | 7.47 | 0.01
2011 - 2012 |  | 2012-01-18 |  | 14 | Control | Shallow | 1 | - | - | 6.5 | 0.01
2011 - 2012 |  | 2012-01-18 |  | 15 | D Block | Shallow | 5 | - | - | 2.57 | 0.45
2011 - 2012 |  | 2012-01-18 |  | 16 | D Block | Shallow | 4.7 | - | - | 34.3 | 0.65
2011 - 2012 |  | 2012-01-18 |  | 17 | D Block | Shallow | 3.3 | - | - | 0.12 | 1.6
2011 - 2012 |  | 2012-01-18 |  | 18 | D Block | Shallow | 3.4 | - | - | 195 | 0.01
2011 - 2012 |  | 2012-01-18 |  | 19 | D Block | Shallow | 1.7 | - | - | 30.7 | 0.05
2011 - 2012 |  | 2012-01-18 |  | 20 | D Block | Shallow | 1.4 | - | - | 11.2 | 0.01
2011 - 2012 |  | 2012-02-23 |  | 1 | E3 | Shallow | 0.2 | - | - | 1.56 | 0.09
2011 - 2012 |  | 2012-02-23 |  | 2 | E3 | Shallow | 0.3 | - | - | 1.01 | 0.01
2011 - 2012 |  | 2012-02-23 |  | 3 | E3 | Shallow | 0 | - | - | - | - |  |  |  |  | Insufficient volume
2011 - 2012 |  | 2012-02-23 |  | 4 | E5 | Shallow | 0.1 | - | - | 7.88 | 0.02
2011 - 2012 |  | 2012-02-23 |  | 5 | E5 | Shallow | 0 | - | - | - | - |  |  |  |  | Insufficient volume
2011 - 2012 |  | 2012-02-23 |  | 6 | A South | Shallow | 0.2 | - | - | 41.1 | 0.01
2011 - 2012 |  | 2012-02-23 |  | 7 | A South | Shallow | 0 | - | - | - | - |  |  |  |  | Insufficient volume
2011 - 2012 |  | 2012-02-23 |  | 8 | A South | Shallow | 0.1 | - | - | 38.6 | 0.01
2011 - 2012 |  | 2012-02-23 |  | 9 | A North | Shallow | 3.4 | - | - | 24.9 | 2.1
2011 - 2012 |  | 2012-02-23 |  | 10 | A North | Shallow | 0.9 | - | - | 21 | 0.03
2011 - 2012 |  | 2012-02-23 |  | 11 | A North | Shallow | 1.3 | - | - | 54.2 | 0.26
2011 - 2012 |  | 2012-02-23 |  | 12 | Control | Shallow | 0 | - | - | - | - |  |  |  |  | Insufficient volume
2011 - 2012 |  | 2012-02-23 |  | 13 | Control | Shallow | 0 | - | - | - | - |  |  |  |  | Insufficient volume
2011 - 2012 |  | 2012-02-23 |  | 14 | Control | Shallow | 0 | - | - | - | - |  |  |  |  | Insufficient volume
2011 - 2012 |  | 2012-02-23 |  | 15 | D Block | Shallow | 0 | - | - | - | - |  |  |  |  | Insufficient volume
2011 - 2012 |  | 2012-02-23 |  | 16 | D Block | Shallow | 0.8 | - | - | 37.9 | 0.47
2011 - 2012 |  | 2012-02-23 |  | 17 | D Block | Shallow | 0 | - | - | - | - |  |  |  |  | Insufficient volume
2011 - 2012 |  | 2012-02-23 |  | 18 | D Block | Shallow | 0.2 | - | - | 165 | 0.01
2011 - 2012 |  | 2012-02-23 |  | 19 | D Block | Shallow | 0.2 | - | - | 30.5 | 0.01
2011 - 2012 |  | 2012-02-23 |  | 20 | D Block | Shallow | 0 | - | - | - | - |  |  |  |  | Insufficient volume
2011 - 2012 |  | 2012-03-22 |  | 1 | E3 | Shallow | 0 | - | - | - | - |  |  |  |  | Insufficient volume
2011 - 2012 |  | 2012-03-22 |  | 2 | E3 | Shallow | 0.5 | - | - | 1.78 | 0.12
2011 - 2012 |  | 2012-03-22 |  | 3 | E3 | Shallow | 0.4 | - | - | 2.88 | 0.03
2011 - 2012 |  | 2012-03-22 |  | 4 | E5 | Shallow | 0.4 | - | - | 4.29 | 0.04
2011 - 2012 |  | 2012-03-22 |  | 5 | E5 | Shallow | 1.7 | - | - | 4.29 | 0.01
2011 - 2012 |  | 2012-03-22 |  | 6 | A South | Shallow | 0.9 | - | - | 88.3 | 0.01
2011 - 2012 |  | 2012-03-22 |  | 7 | A South | Shallow | 0.15 | - | - | 38.4 | 0.01
2011 - 2012 |  | 2012-03-22 |  | 8 | A South | Shallow | 0.4 | - | - | 67.8 | 0.01
2011 - 2012 |  | 2012-03-22 |  | 9 | A North | Shallow | 1.3 | - | - | 58.4 | 0.02
2011 - 2012 |  | 2012-03-22 |  | 10 | A North | Shallow | 0.6 | - | - | 11.6 | 0.01
2011 - 2012 |  | 2012-03-22 |  | 11 | A North | Shallow | 0.9 | - | - | 73.8 | 0.07
2011 - 2012 |  | 2012-03-22 |  | 12 | Control | Shallow | 0 | - | - | - | - |  |  |  |  | Insufficient volume
2011 - 2012 |  | 2012-03-22 |  | 13 | Control | Shallow | 0.5 | - | - | 10.2 | 0.01
2011 - 2012 |  | 2012-03-22 |  | 14 | Control | Shallow | 0.4 | - | - | 6.78 | 0.01
2011 - 2012 |  | 2012-03-22 |  | 15 | D Block | Shallow | 2 | - | - | 5.55 | 0.05
2011 - 2012 |  | 2012-03-22 |  | 16 | D Block | Shallow | 0.4 | - | - | 41.9 | 0.02
2011 - 2012 |  | 2012-03-22 |  | 17 | D Block | Shallow | 0.1 | - | - | 9.82 | 0.04
2011 - 2012 |  | 2012-03-22 |  | 18 | D Block | Shallow | 1.6 | - | - | 89 | 0.02
2011 - 2012 |  | 2012-03-22 |  | 19 | D Block | Shallow | 0.3 | - | - | 33.2 | 0.01
2011 - 2012 |  | 2012-03-22 |  | 20 | D Block | Shallow | 0.6 | - | - | 10.2 | 0.02
2011 - 2012 |  | 2012-04-24 |  | 1 | E3 | Shallow | 12.5 | - | - | 1.55 | 0.01
2011 - 2012 |  | 2012-04-24 |  | 2 | E3 | Shallow | 14 | - | - | 0.98 | 0.01
2011 - 2012 |  | 2012-04-24 |  | 3 | E3 | Shallow | 2 | - | - | 0.71 | 0.01
2011 - 2012 |  | 2012-04-24 |  | 4 | E5 | Shallow | 2.7 | - | - | 0.03 | 1.04
2011 - 2012 |  | 2012-04-24 |  | 5 | E5 | Shallow | 1 | - | - | 3.19 | 0.02
2011 - 2012 |  | 2012-04-24 |  | 6 | A South | Shallow | 4.2 | - | - | 34.9 | 0.01
2011 - 2012 |  | 2012-04-24 |  | 7 | A South | Shallow | 2.7 | - | - | 25.5 | 0.01
2011 - 2012 |  | 2012-04-24 |  | 8 | A South | Shallow | 3.2 | - | - | 30.5 | 0.01
2011 - 2012 |  | 2012-04-24 |  | 9 | A North | Shallow | 4 | - | - | 83.2 | 0.09
2011 - 2012 |  | 2012-04-24 |  | 10 | A North | Shallow | 2 | - | - | 6.64 | 0.01
2011 - 2012 |  | 2012-04-24 |  | 11 | A North | Shallow | 1.4 | - | - | 33.5 | 0.01
2011 - 2012 |  | 2012-04-24 |  | 12 | Control | Shallow | 0.9 | - | - | 21.3 | 0.01
2011 - 2012 |  | 2012-04-24 |  | 13 | Control | Shallow | 3.1 | - | - | 32.2 | 0.01
2011 - 2012 |  | 2012-04-24 |  | 14 | Control | Shallow | 1.8 | - | - | 2.88 | 0.01
2011 - 2012 |  | 2012-04-24 |  | 15 | D Block | Shallow | 4.1 | - | - | 1.72 | 0.01
2011 - 2012 |  | 2012-04-24 |  | 16 | D Block | Shallow | 1.6 | - | - | 9.66 | 0.01
2011 - 2012 |  | 2012-04-24 |  | 17 | D Block | Shallow | 1.3 | - | - | 0.22 | 0.02
2011 - 2012 |  | 2012-04-24 |  | 18 | D Block | Shallow | 1 | - | - | 29.6 | 0.01
2011 - 2012 |  | 2012-04-24 |  | 19 | D Block | Shallow | 1.5 | - | - | 17.3 | 0.01
2011 - 2012 |  | 2012-04-24 |  | 20 | D Block | Shallow | 1.1 | - | - | 5.38 | 0.01
2011 - 2012 |  | 2012-05-22 |  | 1 | E3 | Shallow | 0.4 | - | - | 0.8 | 0.02
2011 - 2012 |  | 2012-05-22 |  | 2 | E3 | Shallow | 0.4 | - | - | 1.08 | 0.01
2011 - 2012 |  | 2012-05-22 |  | 3 | E3 | Shallow | 1.7 | - | - | 1.5 | 0.04
2011 - 2012 |  | 2012-05-22 |  | 4 | E5 | Shallow | 0 | - | - | - | - |  |  |  |  | Insufficient volume
2011 - 2012 |  | 2012-05-22 |  | 5 | E5 | Shallow | 0 | - | - | - | - |  |  |  |  | Insufficient volume
2011 - 2012 |  | 2012-05-22 |  | 6 | A South | Shallow | 0.8 | - | - | 57.1 | 0.01
2011 - 2012 |  | 2012-05-22 |  | 7 | A South | Shallow | 0.6 | - | - | 51.8 | 0.01
2011 - 2012 |  | 2012-05-22 |  | 8 | A South | Shallow | 0.8 | - | - | 61.5 | 0.01
2011 - 2012 |  | 2012-05-22 |  | 9 | A North | Shallow | 3.7 | - | - | 65.8 | 0.04
2011 - 2012 |  | 2012-05-22 |  | 10 | A North | Shallow | 0.7 | - | - | 24.8 | 0.08
2011 - 2012 |  | 2012-05-22 |  | 11 | A North | Shallow | 1.1 | - | - | 140 | 0.01
2011 - 2012 |  | 2012-05-22 |  | 12 | Control | Shallow | 0.6 | - | - | 64.5 | 0.01
2011 - 2012 |  | 2012-05-22 |  | 13 | Control | Shallow | 0 | - | - | - | - |  |  |  |  | Insufficient volume
2011 - 2012 |  | 2012-05-22 |  | 14 | Control | Shallow | 0.3 | - | - | 7.24 | 0.01
2011 - 2012 |  | 2012-05-22 |  | 15 | D Block | Shallow | 1.2 | - | - | 25.1 | 0.07
2011 - 2012 |  | 2012-05-22 |  | 16 | D Block | Shallow | 1.4 | - | - | 23.9 | 0.03
2011 - 2012 |  | 2012-05-22 |  | 17 | D Block | Shallow | 1 | - | - | 12.8 | 0.22
2011 - 2012 |  | 2012-05-22 |  | 18 | D Block | Shallow | 0 | - | - | - | - |  |  |  |  | Insufficient volume
2011 - 2012 |  | 2012-05-22 |  | 19 | D Block | Shallow | 0 | - | - | - | - |  |  |  |  | Insufficient volume
2011 - 2012 |  | 2012-05-22 |  | 20 | D Block | Shallow | 0 | - | - | - | - |  |  |  |  | Insufficient volume
2011 - 2012 |  | 2012-06-20 |  | 1 | E3 | Shallow | 0.04 | - | - | 1.17 | 0.04
2011 - 2012 |  | 2012-06-20 |  | 2 | E3 | Shallow | 0 | - | - | - | - |  |  |  |  | Insufficient volume
2011 - 2012 |  | 2012-06-20 |  | 3 | E3 | Shallow | 0.1 | - | - | 1.3 | 0.02
2011 - 2012 |  | 2012-06-20 |  | 4 | E5 | Shallow | 0.04 | - | - | 7.01 | 0.06
2011 - 2012 |  | 2012-06-20 |  | 5 | E5 | Shallow | 0 | - | - | - | - |  |  |  |  | Insufficient volume
2011 - 2012 |  | 2012-06-20 |  | 6 | A South | Shallow | 0 | - | - | - | - |  |  |  |  | Insufficient volume
2011 - 2012 |  | 2012-06-20 |  | 7 | A South | Shallow | 0.2 | - | - | 53.1 | 0.1
2011 - 2012 |  | 2012-06-20 |  | 8 | A South | Shallow | 0.3 | - | - | 45.6 | 0.01
2011 - 2012 |  | 2012-06-20 |  | 9 | A North | Shallow | 0.05 | - | - | 51 | 0.01
2011 - 2012 |  | 2012-06-20 |  | 10 | A North | Shallow | 0.1 | - | - | 23.8 | 0.01
2011 - 2012 |  | 2012-06-20 |  | 11 | A North | Shallow | 0.35 | - | - | 114 | 0.01
2011 - 2012 |  | 2012-06-20 |  | 12 | Control | Shallow | 0 | - | - | - | - |  |  |  |  | Insufficient volume
2011 - 2012 |  | 2012-06-20 |  | 13 | Control | Shallow | 0.1 | - | - | 51.7 | 0.01
2011 - 2012 |  | 2012-06-20 |  | 14 | Control | Shallow | 0.1 | - | - | 5.47 | 0.01
2011 - 2012 |  | 2012-06-20 |  | 15 | D Block | Shallow | 1.9 | - | - | 44.8 | 0.02
2011 - 2012 |  | 2012-06-20 |  | 16 | D Block | Shallow | 2.8 | - | - | 33.7 | 0.01
2011 - 2012 |  | 2012-06-20 |  | 17 | D Block | Shallow | 1.9 | - | - | 22.7 | 0.01
2011 - 2012 |  | 2012-06-20 |  | 18 | D Block | Shallow | 1.5 | - | - | 52.5 | 1.04
2011 - 2012 |  | 2012-06-20 |  | 19 | D Block | Shallow | 0.1 | - | - | 17.1 | 0.01
2011 - 2012 |  | 2012-06-20 |  | 20 | D Block | Shallow | 0.3 | - | - | 11.3 | 0.25
2011 - 2012 |  | 2012-07-04 |  | 1 | E3 | Shallow | 0 | - | - | - | - |  |  |  |  | Insufficient volume. New sampling regime implemented as per consent variation DP981043Lb & DP981044Ab
2011 - 2012 |  | 2012-07-04 |  | 2 | E3 | Shallow | 0 | - | - | - | - |  |  |  |  | Insufficient volume
2011 - 2012 |  | 2012-07-04 |  | 3 | E3 | Shallow | 0.03 | 0.8 | 0.02 | 1.52 | 0.05
2011 - 2012 |  | 2012-07-04 |  | 4 | E5 | Shallow | 0 | - | - | - | - |  |  |  |  | Insufficient volume
2011 - 2012 |  | 2012-07-04 |  | 5 | E5 | Shallow | 1 | 3.9 | 0.01 | 2.68 | 0.01
2011 - 2012 |  | 2012-07-04 |  | 6 | A South | Shallow | 3.2 | 0.8 | 0.38 | 42.8 | 0.54
2011 - 2012 |  | 2012-07-04 |  | 7 | A South | Shallow | 0.2 | 0.8 | 0.02 | 53.7 | 0.02
2011 - 2012 |  | 2012-07-04 |  | 8 | A South | Shallow | 0.6 | 0.8 | 0.01 | 36 | 0.01
2011 - 2012 |  | 2012-07-04 |  | 9 | A North | Shallow | 0.9 | 1.5 | 0.02 | 34.5 | 0.04
2011 - 2012 |  | 2012-07-04 |  | 10 | A North | Shallow | 0 | - | - | - | - |  |  |  |  | Insufficient volume
2011 - 2012 |  | 2012-07-04 |  | 11 | A North | Shallow | 0.3 | 0.8 | 0.02 | 95.5 | 0.01
2011 - 2012 |  | 2012-07-04 |  | 12 | Control | Shallow | 0 | - | - | - | - |  |  |  |  | Insufficient volume
2011 - 2012 |  | 2012-07-04 |  | 13 | Control | Shallow | 0.4 | 0.8 | 0.01 | 32.1 | 0.01
2011 - 2012 |  | 2012-07-04 |  | 14 | Control | Shallow | 0.5 | 0.8 | 0.01 | 3.46 | 0.01
2011 - 2012 |  | 2012-07-04 |  | 15 | D Block | Shallow | 0.3 | 0.8 | 0.01 | 38.6 | 0.01
2011 - 2012 |  | 2012-07-04 |  | 16 | D Block | Shallow | 0.3 | 1.3 | 0.01 | 29.2 | 0.02
2011 - 2012 |  | 2012-07-04 |  | 17 | D Block | Shallow | 0.3 | 1.3 | 0.01 | 19.6 | 0.02
2011 - 2012 |  | 2012-07-04 |  | 18 | D Block | Shallow | 1.5 | 2 | 0.04 | 32.6 | 0.33
2011 - 2012 |  | 2012-07-04 |  | 19 | D Block | Shallow | 0.9 | 2 | 0.02 | 18.1 | 0.01
2011 - 2012 |  | 2012-07-04 |  | 20 | D Block | Shallow | 1.5 | 3.9 | 0.02 | 14.4 | 0.72
2011 - 2012 |  | 2012-07-18 |  | 1 | E3 | Shallow | 12.4 | 1.7 | 0.01 | 4.94 | 0.04
2011 - 2012 |  | 2012-07-18 |  | 2 | E3 | Shallow | 14.3 | 0.9 | 0.01 | 0.12 | 0.01
2011 - 2012 |  | 2012-07-18 |  | 3 | E3 | Shallow | 1.5 | 2.2 | 0.01 | 12.7 | 0.01
2011 - 2012 |  | 2012-07-18 |  | 4 | E5 | Shallow | 3.2 | 2.5 | 0.01 | 0.98 | 0.05
2011 - 2012 |  | 2012-07-18 |  | 5 | E5 | Shallow | 6.8 | 3.7 | 0.01 | 0.24 | 0.15
2011 - 2012 |  | 2012-07-18 |  | 6 | A South | Shallow | 5 | 0.8 | 0.01 | 42.7 | 0.06
2011 - 2012 |  | 2012-07-18 |  | 7 | A South | Shallow | 0.9 | 0.8 | 0.01 | 63.4 | 0.01
2011 - 2012 |  | 2012-07-18 |  | 8 | A South | Shallow | 1.6 | 1.1 | 0.01 | 34.8 | 0.01
2011 - 2012 |  | 2012-07-18 |  | 9 | A North | Shallow | 2.3 | 3 | 0.01 | 21.2 | 0.01
2011 - 2012 |  | 2012-07-18 |  | 10 | A North | Shallow | 1.6 | 3.4 | 0.01 | 12.5 | 0.08
2011 - 2012 |  | 2012-07-18 |  | 11 | A North | Shallow | 0.6 | 0.8 | 0.01 | 59.4 | 0.01
2011 - 2012 |  | 2012-07-18 |  | 12 | Control | Shallow | 1.8 | 0.8 | 0.01 | 65.1 | 0.01
2011 - 2012 |  | 2012-07-18 |  | 13 | Control | Shallow | 2.2 | 0.8 | 0.01 | 19.8 | 0.01
2011 - 2012 |  | 2012-07-18 |  | 14 | Control | Shallow | 2.2 | 1 | 0.01 | 12.1 | 0.01
2011 - 2012 |  | 2012-07-18 |  | 15 | D Block | Shallow | 2.3 | 0.8 | 0.01 | 35.2 | 0.01
2011 - 2012 |  | 2012-07-18 |  | 16 | D Block | Shallow | 2.9 | 0.8 | 0.01 | 51 | 0.01
2011 - 2012 |  | 2012-07-18 |  | 17 | D Block | Shallow | 2.2 | 0.8 | 0.01 | 26 | 0.01
2011 - 2012 |  | 2012-07-18 |  | 18 | D Block | Shallow | 1.8 | 1.5 | 0.01 | 13.4 | 0.01
2011 - 2012 |  | 2012-07-18 |  | 19 | D Block | Shallow | 2.1 | 1.4 | 0.01 | 14.6 | 0.01
2011 - 2012 |  | 2012-07-18 |  | 20 | D Block | Shallow | 2.5 | 2.5 | 0.1 | 13.4 | 0.24
2011 - 2012 |  | 2012-08-01 |  | 1 | E3 | Shallow | 12.5 | 0.8 | 0.01 | 1.17 | 0.02
2011 - 2012 |  | 2012-08-01 |  | 2 | E3 | Shallow | 14.5 | 0.8 | 0.01 | 0.05 | 0.01
2011 - 2012 |  | 2012-08-01 |  | 3 | E3 | Shallow | 2.7 | 0.8 | 0.01 | 20.6 | 0.01
2011 - 2012 |  | 2012-08-01 |  | 4 | E5 | Shallow | 4.2 | 1.7 | 0.02 | 0.54 | 0.81
2011 - 2012 |  | 2012-08-01 |  | 5 | E5 | Shallow | 8.5 | 1.2 | 0.01 | 0.2 | 0.02
2011 - 2012 |  | 2012-08-01 |  | 6 | A South | Shallow | 5.1 | 0.8 | 0.01 | 36.4 | 0.04
2011 - 2012 |  | 2012-08-01 |  | 7 | A South | Shallow | 1 | 0.8 | 0.01 | 52.6 | 0.01
2011 - 2012 |  | 2012-08-01 |  | 8 | A South | Shallow | 1.9 | 0.8 | 0.01 | 19.5 | 0.01
2011 - 2012 |  | 2012-08-01 |  | 9 | A North | Shallow | 3.6 | 3 | 0.01 | 10.8 | 0.01
2011 - 2012 |  | 2012-08-01 |  | 10 | A North | Shallow | 2.1 | 2.5 | 0.01 | 3.07 | 0.02
2011 - 2012 |  | 2012-08-01 |  | 11 | A North | Shallow | 1.3 | 1.6 | 0.1 | 37.9 | 0.01
2011 - 2012 |  | 2012-08-01 |  | 12 | Control | Shallow | 2.3 | 0.8 | 0.01 | 61.3 | 0.01
2011 - 2012 |  | 2012-08-01 |  | 13 | Control | Shallow | 3.1 | 0.8 | 0.01 | 38.8 | 0.01
2011 - 2012 |  | 2012-08-01 |  | 14 | Control | Shallow | 3.1 | 0.8 | 0.01 | 27.2 | 0.01
2011 - 2012 |  | 2012-08-01 |  | 15 | D Block | Shallow | 4 | 1.4 | 0.01 | 11.7 | 0.01
2011 - 2012 |  | 2012-08-01 |  | 16 | D Block | Shallow | 7.1 | 3.4 | 0.01 | 16.4 | 0.09
2011 - 2012 |  | 2012-08-01 |  | 17 | D Block | Shallow | 5.4 | 2.6 | 0.01 | 16.2 | 0.19
2011 - 2012 |  | 2012-08-01 |  | 18 | D Block | Shallow | 3.8 | 2.1 | 0.01 | 20 | 0.02
2011 - 2012 |  | 2012-08-01 |  | 19 | D Block | Shallow | 1.5 | 1.6 | 0.01 | 17.9 | 0.01
2011 - 2012 |  | 2012-08-01 |  | 20 | D Block | Shallow | 3.5 | 3.2 | 0.06 | 11.1 | 0.06
2011 - 2012 |  | 2012-08-15 |  | 1 | E3 | Shallow | 12.7 | 0.9 | 0.01 | 0.06 | 0.01
2011 - 2012 |  | 2012-08-15 |  | 2 | E3 | Shallow | 14.2 | 0.8 | 0.01 | 0.01 | 0.01
2011 - 2012 |  | 2012-08-15 |  | 3 | E3 | Shallow | 2.5 | 1.6 | 0.01 | 3.29 | 0.01
2011 - 2012 |  | 2012-08-15 |  | 4 | E5 | Shallow | 3.4 | 2.1 | 0.01 | 1.57 | 0.02
2011 - 2012 |  | 2012-08-15 |  | 5 | E5 | Shallow | 2.7 | 1.7 | 0.01 | 1.42 | 0.01
2011 - 2012 |  | 2012-08-15 |  | 6 | A South | Shallow | 2 | 2.4 | 0.01 | 19.7 | 0.02
2011 - 2012 |  | 2012-08-15 |  | 7 | A South | Shallow | 2.1 | 2.3 | 0.01 | 13.2 | 0.01
2011 - 2012 |  | 2012-08-15 |  | 8 | A South | Shallow | 2.2 | 2.6 | 0.01 | 9 | 0.01
2011 - 2012 |  | 2012-08-15 |  | 9 | A North | Shallow | 2.7 | 3.5 | 0.01 | 6.62 | 0.01
2011 - 2012 |  | 2012-08-15 |  | 10 | A North | Shallow | 1.3 | 2.2 | 0.01 | 2.42 | 0.01
2011 - 2012 |  | 2012-08-15 |  | 11 | A North | Shallow | 1.2 | 1.5 | 0.01 | 25.1 | 0.01
2011 - 2012 |  | 2012-08-15 |  | 12 | Control | Shallow | 1.1 | 2.5 | 0.01 | 25.6 | 0.01
2011 - 2012 |  | 2012-08-15 |  | 13 | Control | Shallow | 2.7 | 0.8 | 0.01 | 19.7 | 0.01
2011 - 2012 |  | 2012-08-15 |  | 14 | Control | Shallow | 2.9 | 1.7 | 0.01 | 10.7 | 0.01
2011 - 2012 |  | 2012-08-15 |  | 15 | D Block | Shallow | 2.3 | 1 | 0.01 | 5.42 | 0.01
2011 - 2012 |  | 2012-08-15 |  | 16 | D Block | Shallow | 2.8 | 2.4 | 0.01 | 12.8 | 0.02
2011 - 2012 |  | 2012-08-15 |  | 17 | D Block | Shallow | 2 | 1 | 0.01 | 18 | 0.02
2011 - 2012 |  | 2012-08-15 |  | 18 | D Block | Shallow | 2.3 | 3.5 | 0.01 | 5.33 | 0.01
2011 - 2012 |  | 2012-08-15 |  | 19 | D Block | Shallow | 1.6 | 2.9 | 0.01 | 10.1 | 0.01
2011 - 2012 |  | 2012-08-15 |  | 20 | D Block | Shallow | 1.2 | 2.8 | 0.01 | 5.87 | 0.02
2011 - 2012 |  | 2012-09-05 |  | 1 | E3 | Shallow | 4.5 | 0.8 | 0.01 | 0.19 | 0.01
2011 - 2012 |  | 2012-09-05 |  | 2 | E3 | Shallow | 13.5 | 0.8 | 0.01 | 0.02 | 0.01
2011 - 2012 |  | 2012-09-05 |  | 3 | E3 | Shallow | 0.4 | 0.8 | 0.01 | 1.15 | 0.01
2011 - 2012 |  | 2012-09-05 |  | 4 | E5 | Shallow | 0.2 | 0.8 | 0.01 | 2.53 | 0.01
2011 - 2012 |  | 2012-09-05 |  | 5 | E5 | Shallow | 0.2 | 0.8 | 0.01 | 1.27 | 0.01
2011 - 2012 |  | 2012-09-05 |  | 6 | A South | Shallow | 0.3 | 0.9 | 0.01 | 16.1 | 0.01
2011 - 2012 |  | 2012-09-05 |  | 7 | A South | Shallow | 0.3 | 1.4 | 0.01 | 5.37 | 0.01
2011 - 2012 |  | 2012-09-05 |  | 8 | A South | Shallow | 0.4 | 1.9 | 0.01 | 7.38 | 0.01
2011 - 2012 |  | 2012-09-05 |  | 9 | A North | Shallow | 0.2 | 2 | 0.01 | 9.39 | 0.01
2011 - 2012 |  | 2012-09-05 |  | 10 | A North | Shallow | 0.4 | 1.9 | 0.01 | 2.99 | 0.01
2011 - 2012 |  | 2012-09-05 |  | 11 | A North | Shallow | 0.3 | 2.4 | 0.01 | 17.3 | 0.01
2011 - 2012 |  | 2012-09-05 |  | 12 | Control | Shallow | 0.03 | 1.1 | 0.01 | 19.4 | 0.01
2011 - 2012 |  | 2012-09-05 |  | 13 | Control | Shallow | 0.6 | 0.9 | 0.01 | 11.9 | 0.01
2011 - 2012 |  | 2012-09-05 |  | 14 | Control | Shallow | 0.5 | 0.8 | 0.01 | 3.5 | 0.01
2011 - 2012 |  | 2012-09-05 |  | 15 | D Block | Shallow | 0.05 | 0.8 | 0.01 | 4.93 | 0.01
2011 - 2012 |  | 2012-09-05 |  | 16 | D Block | Shallow | 0.3 | 1.8 | 0.01 | 17.8 | 0.02
2011 - 2012 |  | 2012-09-05 |  | 17 | D Block | Shallow | 0.3 | 2.2 | 0.01 | 21.7 | 0.03
2011 - 2012 |  | 2012-09-05 |  | 18 | D Block | Shallow | 0.4 | 1.8 | 0.01 | 9.61 | 0.01
2011 - 2012 |  | 2012-09-05 |  | 19 | D Block | Shallow | 0.4 | 1.6 | 0.01 | 8.89 | 0.01
2011 - 2012 |  | 2012-09-05 |  | 20 | D Block | Shallow | 0.3 | 2.1 | 0.01 | 9.74 | 0.01
2011 - 2012 |  | 2012-09-19 |  | 1 | E3 | Shallow | 0 | - | - | - | - |  |  |  |  | Insufficient volume
2011 - 2012 |  | 2012-09-19 |  | 2 | E3 | Shallow | 0.5 | 3.1 | 0.01 | 0.35 | 0.01
2011 - 2012 |  | 2012-09-19 |  | 3 | E3 | Shallow | 0 | - | - | - | - |  |  |  |  | Insufficient volume
2011 - 2012 |  | 2012-09-19 |  | 4 | E5 | Shallow | 0 | - | - | - | - |  |  |  |  | Insufficient volume
2011 - 2012 |  | 2012-09-19 |  | 5 | E5 | Shallow | 0 | - | - | - | - |  |  |  |  | Insufficient volume
2011 - 2012 |  | 2012-09-19 |  | 6 | A South | Shallow | 0 | - | - | - | - |  |  |  |  | Insufficient volume
2011 - 2012 |  | 2012-09-19 |  | 7 | A South | Shallow | 0.04 | - | 0.01 | 7.37 | 0.05
2011 - 2012 |  | 2012-09-19 |  | 8 | A South | Shallow | 0.03 | - | 0.01 | 6.07 | 0.03
2011 - 2012 |  | 2012-09-19 |  | 9 | A North | Shallow | 0 | - | - | - | - |  |  |  |  | Insufficient volume
2011 - 2012 |  | 2012-09-19 |  | 10 | A North | Shallow | 0.04 | - | 0.01 | 3.79 | 0.02
2011 - 2012 |  | 2012-09-19 |  | 11 | A North | Shallow | 0.3 | - | 0.01 | 14 | 0.02
2011 - 2012 |  | 2012-09-19 |  | 12 | Control | Shallow | 0 | - | - | - | - |  |  |  |  | Insufficient volume
2011 - 2012 |  | 2012-09-19 |  | 13 | Control | Shallow | 0 | - | - | - | - |  |  |  |  | Insufficient volume
2011 - 2012 |  | 2012-09-19 |  | 14 | Control | Shallow | 0 | - | - | - | - |  |  |  |  | Insufficient volume
2011 - 2012 |  | 2012-09-19 |  | 15 | D Block | Shallow | 0.2 | - | 0.01 | 6.81 | 0.01
2011 - 2012 |  | 2012-09-19 |  | 16 | D Block | Shallow | 1.5 | 3.1 | 0.01 | 20.5 | 0.01
2011 - 2012 |  | 2012-09-19 |  | 17 | D Block | Shallow | 1.1 | 3 | 0.01 | 24.6 | 0.03
2011 - 2012 |  | 2012-09-19 |  | 18 | D Block | Shallow | 0.1 | - | 0.01 | 13.6 | 0.01
2011 - 2012 |  | 2012-09-19 |  | 19 | D Block | Shallow | 0.1 | - | 0.01 | 8.62 | 0.01
2011 - 2012 |  | 2012-09-19 |  | 20 | D Block | Shallow | 0.05 | - | 0.01 | 7.38 | 0.01
2012 - 2013 |  | 2012-10-10 |  | 1 | E3 | Shallow | 0 | - | - | - | - |  |  |  |  | Insufficient volume
2012 - 2013 |  | 2012-10-10 |  | 2 | E3 | Shallow | 0 | - | - | - | - |  |  |  |  | Insufficient volume
2012 - 2013 |  | 2012-10-10 |  | 3 | E3 | Shallow | 0 | - | - | - | - |  |  |  |  | Insufficient volume
2012 - 2013 |  | 2012-10-10 |  | 4 | E5 | Shallow | 0.6 | 1.6 | 0.01 | 1.18 | 0.13
2012 - 2013 |  | 2012-10-10 |  | 5 | E5 | Shallow | 0.04 | - | 0.01 | 1.51 | 0.02
2012 - 2013 |  | 2012-10-10 |  | 6 | A South | Shallow | 2.7 | 2.9 | 0.02 | 25.5 | 0.22
2012 - 2013 |  | 2012-10-10 |  | 7 | A South | Shallow | 0.8 | 1.9 | 0.01 | 12.4 | 0.01
2012 - 2013 |  | 2012-10-10 |  | 8 | A South | Shallow | 1.6 | 2.5 | 0.01 | 20.4 | 0.01
2012 - 2013 |  | 2012-10-10 |  | 9 | A North | Shallow | 0.2 | 1.9 | 0.01 | 23.1 | 0.02
2012 - 2013 |  | 2012-10-10 |  | 10 | A North | Shallow | 0 | - | - | - | - |  |  |  |  | Insufficient volume
2012 - 2013 |  | 2012-10-10 |  | 11 | A North | Shallow | 0.1 | 2.1 | 0.01 | 6.94 | 0.02
2012 - 2013 |  | 2012-10-10 |  | 12 | Control | Shallow | 0 | - | - | - | - |  |  |  |  | Insufficient volume
2012 - 2013 |  | 2012-10-10 |  | 13 | Control | Shallow | 0 | - | - | - | - |  |  |  |  | Insufficient volume
2012 - 2013 |  | 2012-10-10 |  | 14 | Control | Shallow | 0 | - | - | - | - |  |  |  |  | Insufficient volume
2012 - 2013 |  | 2012-10-10 |  | 15 | D Block | Shallow | 0 | - | - | - | - |  |  |  |  | Insufficient volume
2012 - 2013 |  | 2012-10-10 |  | 16 | D Block | Shallow | 0 | - | - | - | - |  |  |  |  | Insufficient volume
2012 - 2013 |  | 2012-10-10 |  | 17 | D Block | Shallow | 0 | - | - | - | - |  |  |  |  | Insufficient volume
2012 - 2013 |  | 2012-10-10 |  | 18 | D Block | Shallow | 0 | - | - | - | - |  |  |  |  | Insufficient volume
2012 - 2013 |  | 2012-10-10 |  | 19 | D Block | Shallow | 0 | - | - | - | - |  |  |  |  | Insufficient volume
2012 - 2013 |  | 2012-10-10 |  | 20 | D Block | Shallow | 0 | - | - | - | - |  |  |  |  | Insufficient volume
2012 - 2013 |  | 2012-10-24 |  | 1 | E3 | Shallow | 0 | - | - | - | - |  |  |  |  | Insufficient volume
2012 - 2013 |  | 2012-10-24 |  | 2 | E3 | Shallow | 0 | - | - | - | - |  |  |  |  | Insufficient volume
2012 - 2013 |  | 2012-10-24 |  | 3 | E3 | Shallow | 0 | - | - | - | - |  |  |  |  | Insufficient volume
2012 - 2013 |  | 2012-10-24 |  | 4 | E5 | Shallow | 0.4 | 3.8 | 0.01 | 2.14 | 0.02
2012 - 2013 |  | 2012-10-24 |  | 5 | E5 | Shallow | 0 | - | - | - | - |  |  |  |  | Insufficient volume
2012 - 2013 |  | 2012-10-24 |  | 6 | A South | Shallow | 1.8 | 4.2 | 0.01 | 26.1 | 0.46
2012 - 2013 |  | 2012-10-24 |  | 7 | A South | Shallow | 0.8 | 2.1 | 0.01 | 21.9 | 0.01
2012 - 2013 |  | 2012-10-24 |  | 8 | A South | Shallow | 0.6 | 2.3 | 0.01 | 29.1 | 0.01
2012 - 2013 |  | 2012-10-24 |  | 9 | A North | Shallow | 1 | 1.8 | 0.01 | 58.9 | 0.01
2012 - 2013 |  | 2012-10-24 |  | 10 | A North | Shallow | 0.8 | 3.2 | 0.01 | 17.2 | 0.01
2012 - 2013 |  | 2012-10-24 |  | 11 | A North | Shallow | 0.6 | 2.9 | 0.01 | 22.2 | 0.01
2012 - 2013 |  | 2012-10-24 |  | 12 | Control | Shallow | 0 | - | - | - | - |  |  |  |  | Insufficient volume
2012 - 2013 |  | 2012-10-24 |  | 13 | Control | Shallow | 0 | - | - | - | - |  |  |  |  | Insufficient volume
2012 - 2013 |  | 2012-10-24 |  | 14 | Control | Shallow | 0 | - | - | - | - |  |  |  |  | Insufficient volume
2012 - 2013 |  | 2012-10-24 |  | 15 | D Block | Shallow | 0 | - | - | - | - |  |  |  |  | Insufficient volume
2012 - 2013 |  | 2012-10-24 |  | 16 | D Block | Shallow | 0 | - | - | - | - |  |  |  |  | Insufficient volume
2012 - 2013 |  | 2012-10-24 |  | 17 | D Block | Shallow | 0.2 | 3.1 | 0.01 | 20.5 | 0.03
2012 - 2013 |  | 2012-10-24 |  | 18 | D Block | Shallow | 0 | - | - | - | - |  |  |  |  | Insufficient volume
2012 - 2013 |  | 2012-10-24 |  | 19 | D Block | Shallow | 0 | - | - | - | - |  |  |  |  | Insufficient volume
2012 - 2013 |  | 2012-10-24 |  | 20 | D Block | Shallow | 0 | - | - | - | - |  |  |  |  | Insufficient volume
2012 - 2013 |  | 2012-11-07 |  | 1 | E3 | Shallow | 0 | - | - | - | - |  |  |  |  | Insufficient volume
2012 - 2013 |  | 2012-11-07 |  | 2 | E3 | Shallow | 0 | - | - | - | - |  |  |  |  | Insufficient volume
2012 - 2013 |  | 2012-11-07 |  | 3 | E3 | Shallow | 0 | - | - | - | - |  |  |  |  | Insufficient volume
2012 - 2013 |  | 2012-11-07 |  | 4 | E5 | Shallow | 0 | - | - | - | - |  |  |  |  | Insufficient volume
2012 - 2013 |  | 2012-11-07 |  | 5 | E5 | Shallow | 0 | - | - | - | - |  |  |  |  | Insufficient volume
2012 - 2013 |  | 2012-11-07 |  | 6 | A South | Shallow | 0 | - | - | - | - |  |  |  |  | Insufficient volume
2012 - 2013 |  | 2012-11-07 |  | 7 | A South | Shallow | 0.03 | - | 0.01 | 21.5 | 0.03
2012 - 2013 |  | 2012-11-07 |  | 8 | A South | Shallow | 0.03 | - | 0.01 | 23.2 | 0.01
2012 - 2013 |  | 2012-11-07 |  | 9 | A North | Shallow | 0.03 | - | 0.01 | 48.8 | 0.03
2012 - 2013 |  | 2012-11-07 |  | 10 | A North | Shallow | 1 | 1.7 | 0.01 | 17 | 0.02
2012 - 2013 |  | 2012-11-07 |  | 11 | A North | Shallow | 0.02 | - | 0.01 | 12.9 | -
2012 - 2013 |  | 2012-11-07 |  | 12 | Control | Shallow | 0 | - | - | - | - |  |  |  |  | Insufficient volume
2012 - 2013 |  | 2012-11-07 |  | 13 | Control | Shallow | 0 | - | - | - | - |  |  |  |  | Insufficient volume
2012 - 2013 |  | 2012-11-07 |  | 14 | Control | Shallow | 0 | - | - | - | - |  |  |  |  | Insufficient volume
2012 - 2013 |  | 2012-11-07 |  | 15 | D Block | Shallow | 1.7 | 3.5 | 0.01 | 7.94 | 0.6
2012 - 2013 |  | 2012-11-07 |  | 16 | D Block | Shallow | 1.7 | 1 | 0.01 | 25.1 | 0.11
2012 - 2013 |  | 2012-11-07 |  | 17 | D Block | Shallow | 0.4 | 0.8 | 0.01 | 33.6 | 0.06
2012 - 2013 |  | 2012-11-07 |  | 18 | D Block | Shallow | 0 | - | - | - | - |  |  |  |  | Insufficient volume
2012 - 2013 |  | 2012-11-07 |  | 19 | D Block | Shallow | 0 | - | - | - | - |  |  |  |  | Insufficient volume
2012 - 2013 |  | 2012-11-07 |  | 20 | D Block | Shallow | 0 | - | - | - | - |  |  |  |  | Insufficient volume
2012 - 2013 |  | 2012-11-21 |  | 1 | E3 | Shallow | 1.7 | 1.3 | 0.01 | 0.7 | 0.03
2012 - 2013 |  | 2012-11-21 |  | 2 | E3 | Shallow | 0 | - | - | - | - |  |  |  |  | Insufficient volume
2012 - 2013 |  | 2012-11-21 |  | 3 | E3 | Shallow | 0 | - | - | - | - |  |  |  |  | Insufficient volume
2012 - 2013 |  | 2012-11-21 |  | 4 | E5 | Shallow | 0 | - | - | - | - |  |  |  |  | Insufficient volume
2012 - 2013 |  | 2012-11-21 |  | 5 | E5 | Shallow | 0 | - | - | - | - |  |  |  |  | Insufficient volume
2012 - 2013 |  | 2012-11-21 |  | 6 | A South | Shallow | 0.04 | 2 | 0.01 | 24.7 | 0.01
2012 - 2013 |  | 2012-11-21 |  | 7 | A South | Shallow | 0 | - | - | - | - |  |  |  |  | Insufficient volume
2012 - 2013 |  | 2012-11-21 |  | 8 | A South | Shallow | 0 | - | - | - | - |  |  |  |  | Insufficient volume
2012 - 2013 |  | 2012-11-21 |  | 9 | A North | Shallow | 0 | - | - | - | - |  |  |  |  | Insufficient volume
2012 - 2013 |  | 2012-11-21 |  | 10 | A North | Shallow | 0 | - | - | - | - |  |  |  |  | Insufficient volume
2012 - 2013 |  | 2012-11-21 |  | 11 | A North | Shallow | 0 | - | - | - | - |  |  |  |  | Insufficient volume
2012 - 2013 |  | 2012-11-21 |  | 12 | Control | Shallow | 0 | - | - | - | - |  |  |  |  | Insufficient volume
2012 - 2013 |  | 2012-11-21 |  | 13 | Control | Shallow | 0 | - | - | - | - |  |  |  |  | Insufficient volume
2012 - 2013 |  | 2012-11-21 |  | 14 | Control | Shallow | 0 | - | - | - | - |  |  |  |  | Insufficient volume
2012 - 2013 |  | 2012-11-21 |  | 15 | D Block | Shallow | 0 | - | - | - | - |  |  |  |  | Insufficient volume
2012 - 2013 |  | 2012-11-21 |  | 16 | D Block | Shallow | 0.02 | 1.4 | 0.01 | 22.7 | 0.01
2012 - 2013 |  | 2012-11-21 |  | 17 | D Block | Shallow | 0 | - | - | - | - |  |  |  |  | Insufficient volume
2012 - 2013 |  | 2012-11-21 |  | 18 | D Block | Shallow | 1 | 3.5 | 0.02 | 9.67 | 0.19
2012 - 2013 |  | 2012-11-21 |  | 19 | D Block | Shallow | 0.8 | 2.1 | 0.01 | 7.83 | 0.01
2012 - 2013 |  | 2012-11-21 |  | 20 | D Block | Shallow | 0.5 | 2.9 | 0.01 | 12.7 | 0.03
2012 - 2013 |  | 2012-12-06 |  | 1 | E3 | Shallow | 0 | - | - | - | - |  |  |  |  | Insufficient volume
2012 - 2013 |  | 2012-12-06 |  | 2 | E3 | Shallow | 0 | - | - | - | - |  |  |  |  | Insufficient volume
2012 - 2013 |  | 2012-12-06 |  | 3 | E3 | Shallow | 0 | - | - | - | - |  |  |  |  | Insufficient volume
2012 - 2013 |  | 2012-12-06 |  | 4 | E5 | Shallow | 0 | - | - | - | - |  |  |  |  | Insufficient volume
2012 - 2013 |  | 2012-12-06 |  | 5 | E5 | Shallow | 0 | - | - | - | - |  |  |  |  | Insufficient volume
2012 - 2013 |  | 2012-12-06 |  | 6 | A South | Shallow | 0 | - | - | - | - |  |  |  |  | Insufficient volume
2012 - 2013 |  | 2012-12-06 |  | 7 | A South | Shallow | 0 | - | - | - | - |  |  |  |  | Insufficient volume
2012 - 2013 |  | 2012-12-06 |  | 8 | A South | Shallow | 0 | - | - | - | - |  |  |  |  | Insufficient volume
2012 - 2013 |  | 2012-12-06 |  | 9 | A North | Shallow | 0 | - | - | - | - |  |  |  |  | Insufficient volume
2012 - 2013 |  | 2012-12-06 |  | 10 | A North | Shallow | 0 | - | - | - | - |  |  |  |  | Insufficient volume
2012 - 2013 |  | 2012-12-06 |  | 11 | A North | Shallow | 0 | - | - | - | - |  |  |  |  | Insufficient volume
2012 - 2013 |  | 2012-12-06 |  | 12 | Control | Shallow | 0 | - | - | - | - |  |  |  |  | Insufficient volume
2012 - 2013 |  | 2012-12-06 |  | 13 | Control | Shallow | 0 | - | - | - | - |  |  |  |  | Insufficient volume
2012 - 2013 |  | 2012-12-06 |  | 14 | Control | Shallow | 0 | - | - | - | - |  |  |  |  | Insufficient volume
2012 - 2013 |  | 2012-12-06 |  | 15 | D Block | Shallow | 0 | - | - | - | - |  |  |  |  | Insufficient volume
2012 - 2013 |  | 2012-12-06 |  | 16 | D Block | Shallow | 0 | - | - | - | - |  |  |  |  | Insufficient volume
2012 - 2013 |  | 2012-12-06 |  | 17 | D Block | Shallow | 0 | - | - | - | - |  |  |  |  | Insufficient volume
2012 - 2013 |  | 2012-12-06 |  | 18 | D Block | Shallow | 0 | - | - | - | - |  |  |  |  | Insufficient volume
2012 - 2013 |  | 2012-12-06 |  | 19 | D Block | Shallow | 0 | - | - | - | - |  |  |  |  | Insufficient volume
2012 - 2013 |  | 2012-12-06 |  | 20 | D Block | Shallow | 0 | - | - | - | - |  |  |  |  | Insufficient volume
2012 - 2013 |  | 2012-12-20 |  | 1 | E3 | Shallow | 0 | - | - | - | - |  |  |  |  | Insufficient volume
2012 - 2013 |  | 2012-12-20 |  | 2 | E3 | Shallow | 0 | - | - | - | - |  |  |  |  | Insufficient volume
2012 - 2013 |  | 2012-12-20 |  | 3 | E3 | Shallow | 0 | - | - | - | - |  |  |  |  | Insufficient volume
2012 - 2013 |  | 2012-12-20 |  | 4 | E5 | Shallow | 0 | - | - | - | - |  |  |  |  | Insufficient volume
2012 - 2013 |  | 2012-12-20 |  | 5 | E5 | Shallow | 0 | - | - | - | - |  |  |  |  | Insufficient volume
2012 - 2013 |  | 2012-12-20 |  | 6 | A South | Shallow | 1 | 0.8 | 0.01 | 108 | 0.05
2012 - 2013 |  | 2012-12-20 |  | 7 | A South | Shallow | 0 | - | - | - | - |  |  |  |  | Insufficient volume
2012 - 2013 |  | 2012-12-20 |  | 8 | A South | Shallow | 0 | - | - | - | - |  |  |  |  | Insufficient volume
2012 - 2013 |  | 2012-12-20 |  | 9 | A North | Shallow | 0 | - | - | - | - |  |  |  |  | Insufficient volume
2012 - 2013 |  | 2012-12-20 |  | 10 | A North | Shallow | 0 | - | - | - | - |  |  |  |  | Insufficient volume
2012 - 2013 |  | 2012-12-20 |  | 11 | A North | Shallow | 0 | - | - | - | - |  |  |  |  | Insufficient volume
2012 - 2013 |  | 2012-12-20 |  | 12 | Control | Shallow | 0 | - | - | - | - |  |  |  |  | Insufficient volume
2012 - 2013 |  | 2012-12-20 |  | 13 | Control | Shallow | 0 | - | - | - | - |  |  |  |  | Insufficient volume
2012 - 2013 |  | 2012-12-20 |  | 14 | Control | Shallow | 0 | - | - | - | - |  |  |  |  | Insufficient volume
2012 - 2013 |  | 2012-12-20 |  | 15 | D Block | Shallow | 1.2 | 5.1 | 0.01 | 0.59 | 0.17
2012 - 2013 |  | 2012-12-20 |  | 16 | D Block | Shallow | 0 | - | - | - | - |  |  |  |  | Insufficient volume
2012 - 2013 |  | 2012-12-20 |  | 17 | D Block | Shallow | 0 | - | - | - | - |  |  |  |  | Insufficient volume
2012 - 2013 |  | 2012-12-20 |  | 18 | D Block | Shallow | 0 | - | - | - | - |  |  |  |  | Insufficient volume
2012 - 2013 |  | 2012-12-20 |  | 19 | D Block | Shallow | 0 | - | - | - | - |  |  |  |  | Insufficient volume
2012 - 2013 |  | 2012-12-20 |  | 20 | D Block | Shallow | 0 | - | - | - | - |  |  |  |  | Insufficient volume
2012 - 2013 |  | 2013-01-09 |  | 1 | E3 | Shallow | 0 | - | - | - | - |  |  |  |  | Insufficient volume
2012 - 2013 |  | 2013-01-09 |  | 2 | E3 | Shallow | 0 | - | - | - | - |  |  |  |  | Insufficient volume
2012 - 2013 |  | 2013-01-09 |  | 3 | E3 | Shallow | 0 | - | - | - | - |  |  |  |  | Insufficient volume
2012 - 2013 |  | 2013-01-09 |  | 4 | E5 | Shallow | 0 | - | - | - | - |  |  |  |  | Insufficient volume
2012 - 2013 |  | 2013-01-09 |  | 5 | E5 | Shallow | 0 | - | - | - | - |  |  |  |  | Insufficient volume
2012 - 2013 |  | 2013-01-09 |  | 6 | A South | Shallow | 1.4 | 0.8 | 0.01 | 133 | 0.01
2012 - 2013 |  | 2013-01-09 |  | 7 | A South | Shallow | 0 | - | - | - | - |  |  |  |  | Insufficient volume
2012 - 2013 |  | 2013-01-09 |  | 8 | A South | Shallow | 0.7 | 0.8 | 0.01 | 52.2 | 0.01
2012 - 2013 |  | 2013-01-09 |  | 9 | A North | Shallow | 0.8 | 0.8 | 0.01 | 166 | 0.01
2012 - 2013 |  | 2013-01-09 |  | 10 | A North | Shallow | 0.6 | 0.8 | 0.01 | 61.6 | 0.01
2012 - 2013 |  | 2013-01-09 |  | 11 | A North | Shallow | 0.4 | 0.8 | 0.01 | 62.2 | 0.01
2012 - 2013 |  | 2013-01-09 |  | 12 | Control | Shallow | 0 | - | - | - | - |  |  |  |  | Insufficient volume
2012 - 2013 |  | 2013-01-09 |  | 13 | Control | Shallow | 0.4 | 2.3 | 0.01 | 12.3 | 0.01
2012 - 2013 |  | 2013-01-09 |  | 14 | Control | Shallow | 1 | 2.5 | 0.01 | 19 | 0.01
2012 - 2013 |  | 2013-01-09 |  | 15 | D Block | Shallow | 2.3 | 2.8 | 0.02 | 19.2 | 1.03
2012 - 2013 |  | 2013-01-09 |  | 16 | D Block | Shallow | 3.2 | 0.8 | 0.01 | 50.8 | 0.06
2012 - 2013 |  | 2013-01-09 |  | 17 | D Block | Shallow | 0.7 | 0.8 | 0.01 | 66.9 | 0.02
2012 - 2013 |  | 2013-01-09 |  | 18 | D Block | Shallow | 0.6 | 0.8 | 0.01 | 43.4 | 0.01
2012 - 2013 |  | 2013-01-09 |  | 19 | D Block | Shallow | 1 | 0.8 | 0.02 | 30.5 | 0.01
2012 - 2013 |  | 2013-01-09 |  | 20 | D Block | Shallow | 0.6 | 0.8 | 0.01 | 32.2 | 0.01
2012 - 2013 |  | 2013-01-23 |  | 1 | E3 | Shallow | 0 | - | - | - | - |  |  |  |  | Insufficient volume
2012 - 2013 |  | 2013-01-23 |  | 2 | E3 | Shallow | 0 | - | - | - | - |  |  |  |  | Insufficient volume
2012 - 2013 |  | 2013-01-23 |  | 3 | E3 | Shallow | 0 | - | - | - | - |  |  |  |  | Insufficient volume
2012 - 2013 |  | 2013-01-23 |  | 4 | E5 | Shallow | 0 | - | - | - | - |  |  |  |  | Insufficient volume
2012 - 2013 |  | 2013-01-23 |  | 5 | E5 | Shallow | 0 | - | - | - | - |  |  |  |  | Insufficient volume
2012 - 2013 |  | 2013-01-23 |  | 6 | A South | Shallow | 0.9 | 0.8 | 0.1 | 178 | 0.01
2012 - 2013 |  | 2013-01-23 |  | 7 | A South | Shallow | 0 | - | - | - | - |  |  |  |  | Insufficient volume
2012 - 2013 |  | 2013-01-23 |  | 8 | A South | Shallow | 0 | - | - | - | - |  |  |  |  | Insufficient volume
2012 - 2013 |  | 2013-01-23 |  | 9 | A North | Shallow | 0 | - | - | - | - |  |  |  |  | Insufficient volume
2012 - 2013 |  | 2013-01-23 |  | 10 | A North | Shallow | 0 | - | - | - | - |  |  |  |  | Insufficient volume
2012 - 2013 |  | 2013-01-23 |  | 11 | A North | Shallow | 0 | - | - | - | - |  |  |  |  | Insufficient volume
2012 - 2013 |  | 2013-01-23 |  | 12 | Control | Shallow | 0 | - | - | - | - |  |  |  |  | Insufficient volume
2012 - 2013 |  | 2013-01-23 |  | 13 | Control | Shallow | 0 | - | - | - | - |  |  |  |  | Insufficient volume
2012 - 2013 |  | 2013-01-23 |  | 14 | Control | Shallow | 0 | - | - | - | - |  |  |  |  | Insufficient volume
2012 - 2013 |  | 2013-01-23 |  | 15 | D Block | Shallow | 0 | - | - | - | - |  |  |  |  | Insufficient volume
2012 - 2013 |  | 2013-01-23 |  | 16 | D Block | Shallow | 0 | - | - | - | - |  |  |  |  | Insufficient volume
2012 - 2013 |  | 2013-01-23 |  | 17 | D Block | Shallow | 0 | - | - | - | - |  |  |  |  | Insufficient volume
2012 - 2013 |  | 2013-01-23 |  | 18 | D Block | Shallow | 0 | - | - | - | - |  |  |  |  | Insufficient volume
2012 - 2013 |  | 2013-01-23 |  | 19 | D Block | Shallow | 0 | - | - | - | - |  |  |  |  | Insufficient volume
2012 - 2013 |  | 2013-01-23 |  | 20 | D Block | Shallow | 0 | - | - | - | - |  |  |  |  | Insufficient volume
2012 - 2013 |  | 2013-01-24 |  | A1 | A South | Deep | 0 | - | - | - | - |  |  |  |  | Insufficient volume
2012 - 2013 |  | 2013-01-24 |  | A2 | A South | Deep | 0 | - | - | - | - |  |  |  |  | Insufficient volume
2012 - 2013 |  | 2013-01-24 |  | A3 | A South | Deep | 1.5 | 0.8 | 2.52 | 276 | 0.38
2012 - 2013 |  | 2013-01-24 |  | B1 | B1 | Deep | 2 | 0.8 | 2.35 | 273 | 1.3
2012 - 2013 |  | 2013-01-24 |  | B2 | B1 | Deep | 0 | - | - | - | - |  |  |  |  | Insufficient volume
2012 - 2013 |  | 2013-01-24 |  | B3 | B1 | Deep | 12 | 6.3 | 1.47 | 56.1 | 1.13
2012 - 2013 |  | 2013-01-24 |  | C1 | C2 | Deep | 11 | 5.4 | 0.65 | 87.1 | 0.94
2012 - 2013 |  | 2013-01-24 |  | C2 | C2 | Deep | 0.05 | 0.8 | 4.88 | 236 | 0.89
2012 - 2013 |  | 2013-01-24 |  | C3 | C2 | Deep | 0 | - | - | - | - |  |  |  |  | Insufficient volume
2012 - 2013 |  | 2013-01-24 |  | CT1 | Control | Deep | 8 | 1.7 | 0.16 | 0.69 | 0.77
2012 - 2013 |  | 2013-01-24 |  | CT2 | Control | Deep | 0 | - | - | - | - |  |  |  |  | Insufficient volume
2012 - 2013 |  | 2013-01-24 |  | CT3 | Control | Deep | 0 | - | - | - | - |  |  |  |  | Insufficient volume
2012 - 2013 |  | 2013-01-24 |  | D1 | D Block | Deep | 0 | - | - | - | - |  |  |  |  | Insufficient volume
2012 - 2013 |  | 2013-01-24 |  | D2 | D Block | Deep | 0 | - | - | - | - |  |  |  |  | Insufficient volume
2012 - 2013 |  | 2013-01-24 |  | D3 | D Block | Deep | 0 | - | - | - | - |  |  |  |  | Insufficient volume
2012 - 2013 |  | 2013-01-24 |  | ED1 | E1 | Deep | 0 | - | - | - | - |  |  |  |  | Insufficient volume
2012 - 2013 |  | 2013-01-24 |  | ED2 | E1 | Deep | 0 | - | - | - | - |  |  |  |  | Insufficient volume
2012 - 2013 |  | 2013-01-24 |  | ED3 | E1 | Deep | 1.5 | 17 | 5.55 | 25.2 | 3.97
2012 - 2013 |  | 2013-01-24 |  | EW1 | E6 | Deep | 0 | - | - | - | - |  |  |  |  | Insufficient volume
2012 - 2013 |  | 2013-01-24 |  | EW2 | E6 | Deep | 11 | 6.8 | 1.48 | 0.09 | 0.49
2012 - 2013 |  | 2013-01-24 |  | EW3 | E6 | Deep | 12 | 16.9 | 0.01 | 0.01 | 3.29
2012 - 2013 |  | 2013-02-07 |  | 1 | E3 | Shallow | 0 | - | - | - | - |  |  |  |  | Insufficient volume
2012 - 2013 |  | 2013-02-07 |  | 2 | E3 | Shallow | 0 | - | - | - | - |  |  |  |  | Insufficient volume
2012 - 2013 |  | 2013-02-07 |  | 3 | E3 | Shallow | 1.1 | 5.3 | 0.01 | 0.05 | 0.62
2012 - 2013 |  | 2013-02-07 |  | 4 | E5 | Shallow | 2.8 | 19.4 | 0.28 | 2.96 | 8.84
2012 - 2013 |  | 2013-02-07 |  | 5 | E5 | Shallow | 2 | 5.3 | 0.23 | 1.29 | 0.31
2012 - 2013 |  | 2013-02-07 |  | 6 | A South | Shallow | 0.5 | 0.8 | 0.2 | 178 | 0.01
2012 - 2013 |  | 2013-02-07 |  | 7 | A South | Shallow | 0 | - | - | - | - |  |  |  |  | Insufficient volume
2012 - 2013 |  | 2013-02-07 |  | 8 | A South | Shallow | 0 | - | - | - | - |  |  |  |  | Insufficient volume
2012 - 2013 |  | 2013-02-07 |  | 9 | A North | Shallow | 1.4 | 0.8 | 0.2 | 305 | 0.01
2012 - 2013 |  | 2013-02-07 |  | 10 | A North | Shallow | 0 | - | - | - | - |  |  |  |  | Insufficient volume
2012 - 2013 |  | 2013-02-07 |  | 11 | A North | Shallow | 1.5 | 0.8 | 0.34 | 142 | 0.06
2012 - 2013 |  | 2013-02-07 |  | 12 | Control | Shallow | 0 | - | - | - | - |  |  |  |  | Insufficient volume
2012 - 2013 |  | 2013-02-07 |  | 13 | Control | Shallow | 0 | - | - | - | - |  |  |  |  | Insufficient volume
2012 - 2013 |  | 2013-02-07 |  | 14 | Control | Shallow | 0 | - | - | - | - |  |  |  |  | Insufficient volume
2012 - 2013 |  | 2013-02-07 |  | 15 | D Block | Shallow | 0 | - | - | - | - |  |  |  |  | Insufficient volume
2012 - 2013 |  | 2013-02-07 |  | 16 | D Block | Shallow | 0 | - | - | - | - |  |  |  |  | Insufficient volume
2012 - 2013 |  | 2013-02-07 |  | 17 | D Block | Shallow | 0.5 | 0.8 | 0.2 | 101 | 0.01
2012 - 2013 |  | 2013-02-07 |  | 18 | D Block | Shallow | 0 | - | - | - | - |  |  |  |  | Insufficient volume
2012 - 2013 |  | 2013-02-07 |  | 19 | D Block | Shallow | 0 | - | - | - | - |  |  |  |  | Insufficient volume
2012 - 2013 |  | 2013-02-07 |  | 20 | D Block | Shallow | 0 | - | - | - | - |  |  |  |  | Insufficient volume
2012 - 2013 |  | 2013-02-12 |  | A1 | A South | Deep | 0 | - | - | - | - |  |  |  |  | Insufficient volume
2012 - 2013 |  | 2013-02-12 |  | A2 | A South | Deep | 0 | - | - | - | - |  |  |  |  | Insufficient volume
2012 - 2013 |  | 2013-02-12 |  | A3 | A South | Deep | 0 | - | - | - | - |  |  |  |  | Insufficient volume
2012 - 2013 |  | 2013-02-12 |  | B1 | B1 | Deep | 0 | - | - | - | - |  |  |  |  | Insufficient volume
2012 - 2013 |  | 2013-02-12 |  | B2 | B1 | Deep | 0 | - | - | - | - |  |  |  |  | Insufficient volume
2012 - 2013 |  | 2013-02-12 |  | B3 | B1 | Deep | 0 | - | - | - | - |  |  |  |  | Insufficient volume
2012 - 2013 |  | 2013-02-12 |  | C1 | C2 | Deep | 0 | - | - | - | - |  |  |  |  | Insufficient volume
2012 - 2013 |  | 2013-02-12 |  | C2 | C2 | Deep | 0 | - | - | - | - |  |  |  |  | Insufficient volume
2012 - 2013 |  | 2013-02-12 |  | C3 | C2 | Deep | 3 | 0.8 | 8.3 | 80.4 | 1.15
2012 - 2013 |  | 2013-02-12 |  | CT1 | Control | Deep | 1 | 2.2 | 0.03 | 0.84 | 0.36
2012 - 2013 |  | 2013-02-12 |  | CT2 | Control | Deep | 0 | - | - | - | - |  |  |  |  | Insufficient volume
2012 - 2013 |  | 2013-02-12 |  | CT3 | Control | Deep | 0 | - | - | - | - |  |  |  |  | Insufficient volume
2012 - 2013 |  | 2013-02-12 |  | D1 | D Block | Deep | 1 | 0.8 | 4.5 | 149 | 1.96
2012 - 2013 |  | 2013-02-12 |  | D2 | D Block | Deep | 0 | - | - | - | - |  |  |  |  | Insufficient volume
2012 - 2013 |  | 2013-02-12 |  | D3 | D Block | Deep | 0 | - | - | - | - |  |  |  |  | Insufficient volume
2012 - 2013 |  | 2013-02-12 |  | ED1 | E1 | Deep | 0 | - | - | - | - |  |  |  |  | Insufficient volume
2012 - 2013 |  | 2013-02-12 |  | ED2 | E1 | Deep | 0 | - | - | - | - |  |  |  |  | Insufficient volume
2012 - 2013 |  | 2013-02-12 |  | ED3 | E1 | Deep | 0.1 | 0.8 | 2.32 | 71.8 | 1.17
2012 - 2013 |  | 2013-02-12 |  | EW1 | E6 | Deep | 0 | - | - | - | - |  |  |  |  | Insufficient volume
2012 - 2013 |  | 2013-02-12 |  | EW2 | E6 | Deep | 12.5 | 6 | 0.01 | 0.01 | 0.27
2012 - 2013 |  | 2013-02-12 |  | EW3 | E6 | Deep | 9 | 15 | 0.01 | 0.01 | 3.43
2012 - 2013 |  | 2013-02-21 |  | 1 | E3 | Shallow | 0 | - | - | - | - |  |  |  |  | Insufficient volume
2012 - 2013 |  | 2013-02-21 |  | 2 | E3 | Shallow | 0 | - | - | - | - |  |  |  |  | Insufficient volume
2012 - 2013 |  | 2013-02-21 |  | 3 | E3 | Shallow | 0 | - | - | - | - |  |  |  |  | Insufficient volume
2012 - 2013 |  | 2013-02-21 |  | 4 | E5 | Shallow | 2.3 | 30.5 | 0.01 | 0.02 | 9.24
2012 - 2013 |  | 2013-02-21 |  | 5 | E5 | Shallow | 0.2 | 6.1 | 0.01 | 17.6 | 0.01
2012 - 2013 |  | 2013-02-21 |  | 6 | A South | Shallow | 0 | - | - | - | - |  |  |  |  | Insufficient volume
2012 - 2013 |  | 2013-02-21 |  | 7 | A South | Shallow | 0 | - | - | - | - |  |  |  |  | Insufficient volume
2012 - 2013 |  | 2013-02-21 |  | 8 | A South | Shallow | 0 | - | - | - | - |  |  |  |  | Insufficient volume
2012 - 2013 |  | 2013-02-21 |  | 9 | A North | Shallow | 0 | - | - | - | - |  |  |  |  | Insufficient volume
2012 - 2013 |  | 2013-02-21 |  | 10 | A North | Shallow | 0 | - | - | - | - |  |  |  |  | Insufficient volume
2012 - 2013 |  | 2013-02-21 |  | 11 | A North | Shallow | 0 | - | - | - | - |  |  |  |  | Insufficient volume
2012 - 2013 |  | 2013-02-21 |  | 12 | Control | Shallow | 0 | - | - | - | - |  |  |  |  | Insufficient volume
2012 - 2013 |  | 2013-02-21 |  | 13 | Control | Shallow | 0 | - | - | - | - |  |  |  |  | Insufficient volume
2012 - 2013 |  | 2013-02-21 |  | 14 | Control | Shallow | 0 | - | - | - | - |  |  |  |  | Insufficient volume
2012 - 2013 |  | 2013-02-21 |  | 15 | D Block | Shallow | 0 | - | - | - | - |  |  |  |  | Insufficient volume
2012 - 2013 |  | 2013-02-21 |  | 16 | D Block | Shallow | 0 | - | - | - | - |  |  |  |  | Insufficient volume
2012 - 2013 |  | 2013-02-21 |  | 17 | D Block | Shallow | 0 | - | - | - | - |  |  |  |  | Insufficient volume
2012 - 2013 |  | 2013-02-21 |  | 18 | D Block | Shallow | 0 | - | - | - | - |  |  |  |  | Insufficient volume
2012 - 2013 |  | 2013-02-21 |  | 19 | D Block | Shallow | 0 | - | - | - | - |  |  |  |  | Insufficient volume
2012 - 2013 |  | 2013-02-21 |  | 20 | D Block | Shallow | 0 | - | - | - | - |  |  |  |  | Insufficient volume
2012 - 2013 |  | 2013-02-26 |  | A1 | A South | Deep | 0 | - | - | - | - |  |  |  |  | Insufficient volume
2012 - 2013 |  | 2013-02-26 |  | A2 | A South | Deep | 0 | - | - | - | - |  |  |  |  | Insufficient volume
2012 - 2013 |  | 2013-02-26 |  | A3 | A South | Deep | 0 | - | - | - | - |  |  |  |  | Insufficient volume
2012 - 2013 |  | 2013-02-26 |  | B1 | B1 | Deep | 0 | - | - | - | - |  |  |  |  | Insufficient volume
2012 - 2013 |  | 2013-02-26 |  | B2 | B1 | Deep | 0 | - | - | - | - |  |  |  |  | Insufficient volume
2012 - 2013 |  | 2013-02-26 |  | B3 | B1 | Deep | 0 | - | - | - | - |  |  |  |  | Insufficient volume
2012 - 2013 |  | 2013-02-26 |  | C1 | C2 | Deep | 0 | - | - | - | - |  |  |  |  | Insufficient volume
2012 - 2013 |  | 2013-02-26 |  | C2 | C2 | Deep | 0 | - | - | - | - |  |  |  |  | Insufficient volume
2012 - 2013 |  | 2013-02-26 |  | C3 | C2 | Deep | 0 | - | - | - | - |  |  |  |  | Insufficient volume
2012 - 2013 |  | 2013-02-26 |  | CT1 | Control | Deep | 0.3 | 3.4 | 0.03 | 0.36 | 0.81
2012 - 2013 |  | 2013-02-26 |  | CT2 | Control | Deep | 0 | - | - | - | - |  |  |  |  | Insufficient volume
2012 - 2013 |  | 2013-02-26 |  | CT3 | Control | Deep | 0 | - | - | - | - |  |  |  |  | Insufficient volume
2012 - 2013 |  | 2013-02-26 |  | D1 | D Block | Deep | 0 | - | - | - | - |  |  |  |  | Insufficient volume
2012 - 2013 |  | 2013-02-26 |  | D2 | D Block | Deep | 0 | - | - | - | - |  |  |  |  | Insufficient volume
2012 - 2013 |  | 2013-02-26 |  | D3 | D Block | Deep | 0 | - | - | - | - |  |  |  |  | Insufficient volume
2012 - 2013 |  | 2013-02-26 |  | ED1 | E1 | Deep | 0 | - | - | - | - |  |  |  |  | Insufficient volume
2012 - 2013 |  | 2013-02-26 |  | ED2 | E1 | Deep | 0 | - | - | - | - |  |  |  |  | Insufficient volume
2012 - 2013 |  | 2013-02-26 |  | ED3 | E1 | Deep | 0.5 | 0.9 | 1.85 | 86 | 0.54
2012 - 2013 |  | 2013-02-26 |  | EW1 | E6 | Deep | 0 | - | - | - | - |  |  |  |  | Insufficient volume
2012 - 2013 |  | 2013-02-26 |  | EW2 | E6 | Deep | 0.6 | 8.7 | 0.01 | 0.03 | 4.56
2012 - 2013 |  | 2013-02-26 |  | EW3 | E6 | Deep | 1.5 | 15.6 | 0.21 | 0.05 | 12.1
2012 - 2013 |  | 2013-03-06 |  | 1 | E3 | Shallow | 0 | - | - | - | - |  |  |  |  | Insufficient volume
2012 - 2013 |  | 2013-03-06 |  | 2 | E3 | Shallow | 0 | - | - | - | - |  |  |  |  | Insufficient volume
2012 - 2013 |  | 2013-03-06 |  | 3 | E3 | Shallow | 2.9 | 8 | 1.04 | 17.9 | 1.22
2012 - 2013 |  | 2013-03-06 |  | 4 | E5 | Shallow | 0 | - | - | - | - |  |  |  |  | Insufficient volume
2012 - 2013 |  | 2013-03-06 |  | 5 | E5 | Shallow | 0 | - | - | - | - |  |  |  |  | Insufficient volume
2012 - 2013 |  | 2013-03-06 |  | 6 | A South | Shallow | 0 | - | - | - | - |  |  |  |  | Insufficient volume
2012 - 2013 |  | 2013-03-06 |  | 7 | A South | Shallow | 0 | - | - | - | - |  |  |  |  | Insufficient volume
2012 - 2013 |  | 2013-03-06 |  | 8 | A South | Shallow | 0 | - | - | - | - |  |  |  |  | Insufficient volume
2012 - 2013 |  | 2013-03-06 |  | 9 | A North | Shallow | 0 | - | - | - | - |  |  |  |  | Insufficient volume
2012 - 2013 |  | 2013-03-06 |  | 10 | A North | Shallow | 0 | - | - | - | - |  |  |  |  | Insufficient volume
2012 - 2013 |  | 2013-03-06 |  | 11 | A North | Shallow | 0 | - | - | - | - |  |  |  |  | Insufficient volume
2012 - 2013 |  | 2013-03-06 |  | 12 | Control | Shallow | 0 | - | - | - | - |  |  |  |  | Insufficient volume
2012 - 2013 |  | 2013-03-06 |  | 13 | Control | Shallow | 0 | - | - | - | - |  |  |  |  | Insufficient volume
2012 - 2013 |  | 2013-03-06 |  | 14 | Control | Shallow | 0 | - | - | - | - |  |  |  |  | Insufficient volume
2012 - 2013 |  | 2013-03-06 |  | 15 | D Block | Shallow | 0 | - | - | - | - |  |  |  |  | Insufficient volume
2012 - 2013 |  | 2013-03-06 |  | 16 | D Block | Shallow | 0 | - | - | - | - |  |  |  |  | Insufficient volume
2012 - 2013 |  | 2013-03-06 |  | 17 | D Block | Shallow | 0 | - | - | - | - |  |  |  |  | Insufficient volume
2012 - 2013 |  | 2013-03-06 |  | 18 | D Block | Shallow | 0 | - | - | - | - |  |  |  |  | Insufficient volume
2012 - 2013 |  | 2013-03-06 |  | 19 | D Block | Shallow | 0 | - | - | - | - |  |  |  |  | Insufficient volume
2012 - 2013 |  | 2013-03-06 |  | 20 | D Block | Shallow | 0 | - | - | - | - |  |  |  |  | Insufficient volume
2012 - 2013 |  | 2013-03-12 |  | A1 | A South | Deep | 0 | - | - | - | - |  |  |  |  | Insufficient volume
2012 - 2013 |  | 2013-03-12 |  | A2 | A South | Deep | 0 | - | - | - | - |  |  |  |  | Insufficient volume
2012 - 2013 |  | 2013-03-12 |  | A3 | A South | Deep | 0 | - | - | - | - |  |  |  |  | Insufficient volume
2012 - 2013 |  | 2013-03-12 |  | B1 | B1 | Deep | 0 | - | - | - | - |  |  |  |  | Insufficient volume
2012 - 2013 |  | 2013-03-12 |  | B2 | B1 | Deep | 0 | - | - | - | - |  |  |  |  | Insufficient volume
2012 - 2013 |  | 2013-03-12 |  | B3 | B1 | Deep | 12.5 | 7.5 | 0.04 | 27.8 | 0.75
2012 - 2013 |  | 2013-03-12 |  | C1 | C2 | Deep | 0 | - | - | - | - |  |  |  |  | Insufficient volume
2012 - 2013 |  | 2013-03-12 |  | C2 | C2 | Deep | 0 | - | - | - | - |  |  |  |  | Insufficient volume
2012 - 2013 |  | 2013-03-12 |  | C3 | C2 | Deep | 0 | - | - | - | - |  |  |  |  | Insufficient volume
2012 - 2013 |  | 2013-03-12 |  | CT1 | Control | Deep | 0 | - | - | - | - |  |  |  |  | Insufficient volume
2012 - 2013 |  | 2013-03-12 |  | CT2 | Control | Deep | 0 | - | - | - | - |  |  |  |  | Insufficient volume
2012 - 2013 |  | 2013-03-12 |  | CT3 | Control | Deep | 0 | - | - | - | - |  |  |  |  | Insufficient volume
2012 - 2013 |  | 2013-03-12 |  | D1 | D Block | Deep | 1.9 | 8.4 | 17.6 | 47.5 | 1.36
2012 - 2013 |  | 2013-03-12 |  | D2 | D Block | Deep | 0 | - | - | - | - |  |  |  |  | Insufficient volume
2012 - 2013 |  | 2013-03-12 |  | D3 | D Block | Deep | 0 | - | - | - | - |  |  |  |  | Insufficient volume
2012 - 2013 |  | 2013-03-12 |  | ED1 | E1 | Deep | 0 | - | - | - | - |  |  |  |  | Insufficient volume
2012 - 2013 |  | 2013-03-12 |  | ED2 | E1 | Deep | 0 | - | - | - | - |  |  |  |  | Insufficient volume
2012 - 2013 |  | 2013-03-12 |  | ED3 | E1 | Deep | 0 | - | - | - | - |  |  |  |  | Insufficient volume
2012 - 2013 |  | 2013-03-12 |  | EW1 | E6 | Deep | 0 | - | - | - | - |  |  |  |  | Insufficient volume
2012 - 2013 |  | 2013-03-12 |  | EW2 | E6 | Deep | 0 | - | - | - | - |  |  |  |  | Insufficient volume
2012 - 2013 |  | 2013-03-12 |  | EW3 | E6 | Deep | 0 | - | - | - | - |  |  |  |  | Insufficient volume
2012 - 2013 |  | 2013-03-20 |  | 1 | E3 | Shallow | 0 | - | - | - | - |  |  |  |  | Insufficient volume
2012 - 2013 |  | 2013-03-20 |  | 2 | E3 | Shallow | 0 | - | - | - | - |  |  |  |  | Insufficient volume
2012 - 2013 |  | 2013-03-20 |  | 3 | E3 | Shallow | 0 | - | - | - | - |  |  |  |  | Insufficient volume
2012 - 2013 |  | 2013-03-20 |  | 4 | E5 | Shallow | 0 | - | - | - | - |  |  |  |  | Insufficient volume
2012 - 2013 |  | 2013-03-20 |  | 5 | E5 | Shallow | 0 | - | - | - | - |  |  |  |  | Insufficient volume
2012 - 2013 |  | 2013-03-20 |  | 6 | A South | Shallow | 0 | - | - | - | - |  |  |  |  | Insufficient volume
2012 - 2013 |  | 2013-03-20 |  | 7 | A South | Shallow | 0 | - | - | - | - |  |  |  |  | Insufficient volume
2012 - 2013 |  | 2013-03-20 |  | 8 | A South | Shallow | 0 | - | - | - | - |  |  |  |  | Insufficient volume
2012 - 2013 |  | 2013-03-20 |  | 9 | A North | Shallow | 0 | - | - | - | - |  |  |  |  | Insufficient volume
2012 - 2013 |  | 2013-03-20 |  | 10 | A North | Shallow | 0 | - | - | - | - |  |  |  |  | Insufficient volume
2012 - 2013 |  | 2013-03-20 |  | 11 | A North | Shallow | 0 | - | - | - | - |  |  |  |  | Insufficient volume
2012 - 2013 |  | 2013-03-20 |  | 12 | Control | Shallow | 0 | - | - | - | - |  |  |  |  | Insufficient volume
2012 - 2013 |  | 2013-03-20 |  | 13 | Control | Shallow | 0 | - | - | - | - |  |  |  |  | Insufficient volume
2012 - 2013 |  | 2013-03-20 |  | 14 | Control | Shallow | 0 | - | - | - | - |  |  |  |  | Insufficient volume
2012 - 2013 |  | 2013-03-20 |  | 15 | D Block | Shallow | 0 | - | - | - | - |  |  |  |  | Insufficient volume
2012 - 2013 |  | 2013-03-20 |  | 16 | D Block | Shallow | 0 | - | - | - | - |  |  |  |  | Insufficient volume
2012 - 2013 |  | 2013-03-20 |  | 17 | D Block | Shallow | 0 | - | - | - | - |  |  |  |  | Insufficient volume
2012 - 2013 |  | 2013-03-20 |  | 18 | D Block | Shallow | 0 | - | - | - | - |  |  |  |  | Insufficient volume
2012 - 2013 |  | 2013-03-20 |  | 19 | D Block | Shallow | 0 | - | - | - | - |  |  |  |  | Insufficient volume
2012 - 2013 |  | 2013-03-20 |  | 20 | D Block | Shallow | 0 | - | - | - | - |  |  |  |  | Insufficient volume
2012 - 2013 |  | 2013-03-26 |  | A1 | A South | Deep | 0 | - | - | - | - |  |  |  |  | Insufficient volume
2012 - 2013 |  | 2013-03-26 |  | A2 | A South | Deep | 0 | - | - | - | - |  |  |  |  | Insufficient volume
2012 - 2013 |  | 2013-03-26 |  | A3 | A South | Deep | 0 | - | - | - | - |  |  |  |  | Insufficient volume
2012 - 2013 |  | 2013-03-26 |  | B1 | B1 | Deep | 0 | - | - | - | - |  |  |  |  | Insufficient volume
2012 - 2013 |  | 2013-03-26 |  | B2 | B1 | Deep | 13.7 | 8.5 | 0.4 | 22.2 | 2.85
2012 - 2013 |  | 2013-03-26 |  | B3 | B1 | Deep | 12 | 7.5 | 0.16 | 27.3 | 2.5
2012 - 2013 |  | 2013-03-26 |  | C1 | C2 | Deep | 12.6 | 6.1 | 0.03 | 33.9 | 1.44
2012 - 2013 |  | 2013-03-26 |  | C2 | C2 | Deep | 0 | - | - | - | - |  |  |  |  | Insufficient volume
2012 - 2013 |  | 2013-03-26 |  | C3 | C2 | Deep | 0 | - | - | - | - |  |  |  |  | Insufficient volume
2012 - 2013 |  | 2013-03-26 |  | CT1 | Control | Deep | 0 | - | - | - | - |  |  |  |  | Insufficient volume
2012 - 2013 |  | 2013-03-26 |  | CT2 | Control | Deep | 0 | - | - | - | - |  |  |  |  | Insufficient volume
2012 - 2013 |  | 2013-03-26 |  | CT3 | Control | Deep | 0 | - | - | - | - |  |  |  |  | Insufficient volume
2012 - 2013 |  | 2013-03-26 |  | D1 | D Block | Deep | 0 | - | - | - | - |  |  |  |  | Insufficient volume
2012 - 2013 |  | 2013-03-26 |  | D2 | D Block | Deep | 0 | - | - | - | - |  |  |  |  | Insufficient volume
2012 - 2013 |  | 2013-03-26 |  | D3 | D Block | Deep | 0 | - | - | - | - |  |  |  |  | Insufficient volume
2012 - 2013 |  | 2013-03-26 |  | ED1 | E1 | Deep | 0 | - | - | - | - |  |  |  |  | Insufficient volume
2012 - 2013 |  | 2013-03-26 |  | ED2 | E1 | Deep | 0 | - | - | - | - |  |  |  |  | Insufficient volume
2012 - 2013 |  | 2013-03-26 |  | ED3 | E1 | Deep | 0 | - | - | - | - |  |  |  |  | Insufficient volume
2012 - 2013 |  | 2013-03-26 |  | EW1 | E6 | Deep | 0 | - | - | - | - |  |  |  |  | Insufficient volume
2012 - 2013 |  | 2013-03-26 |  | EW2 | E6 | Deep | 4.8 | 6.1 | 0.04 | 0.05 | 0.34
2012 - 2013 |  | 2013-03-26 |  | EW3 | E6 | Deep | 1.8 | 7.8 | 0.01 | 0.25 | 4.24
2012 - 2013 |  | 2013-04-03 |  | 1 | E3 | Shallow | 0 | - | - | - | - |  |  |  |  | Insufficient volume
2012 - 2013 |  | 2013-04-03 |  | 2 | E3 | Shallow | 0 | - | - | - | - |  |  |  |  | Insufficient volume
2012 - 2013 |  | 2013-04-03 |  | 3 | E3 | Shallow | 0.2 | 0.8 | 0.01 | 58.5 | 0.03
2012 - 2013 |  | 2013-04-03 |  | 4 | E5 | Shallow | 1.1 | 12.2 | 0.02 | 0.27 | 7.08
2012 - 2013 |  | 2013-04-03 |  | 5 | E5 | Shallow | 5.8 | 11.3 | 0.29 | 3.88 | 4.86
2012 - 2013 |  | 2013-04-03 |  | 6 | A South | Shallow | 0 | - | - | - | - |  |  |  |  | Insufficient volume
2012 - 2013 |  | 2013-04-03 |  | 7 | A South | Shallow | 0 | - | - | - | - |  |  |  |  | Insufficient volume
2012 - 2013 |  | 2013-04-03 |  | 8 | A South | Shallow | 0 | - | - | - | - |  |  |  |  | Insufficient volume
2012 - 2013 |  | 2013-04-03 |  | 9 | A North | Shallow | 0 | - | - | - | - |  |  |  |  | Insufficient volume
2012 - 2013 |  | 2013-04-03 |  | 10 | A North | Shallow | 0 | - | - | - | - |  |  |  |  | Insufficient volume
2012 - 2013 |  | 2013-04-03 |  | 11 | A North | Shallow | 1.5 | 0.8 | 0.02 | 84.1 | 1.64
2012 - 2013 |  | 2013-04-03 |  | 12 | Control | Shallow | 0 | - | - | - | - |  |  |  |  | Insufficient volume
2012 - 2013 |  | 2013-04-03 |  | 13 | Control | Shallow | 0 | - | - | - | - |  |  |  |  | Insufficient volume
2012 - 2013 |  | 2013-04-03 |  | 14 | Control | Shallow | 0 | - | - | - | - |  |  |  |  | Insufficient volume
2012 - 2013 |  | 2013-04-03 |  | 15 | D Block | Shallow | 0 | - | - | - | - |  |  |  |  | Insufficient volume
2012 - 2013 |  | 2013-04-03 |  | 16 | D Block | Shallow | 0 | - | - | - | - |  |  |  |  | Insufficient volume
2012 - 2013 |  | 2013-04-03 |  | 17 | D Block | Shallow | 0 | - | - | - | - |  |  |  |  | Insufficient volume
2012 - 2013 |  | 2013-04-03 |  | 18 | D Block | Shallow | 0 | - | - | - | - |  |  |  |  | Insufficient volume
2012 - 2013 |  | 2013-04-03 |  | 19 | D Block | Shallow | 0 | - | - | - | - |  |  |  |  | Insufficient volume
2012 - 2013 |  | 2013-04-03 |  | 20 | D Block | Shallow | 0 | - | - | - | - |  |  |  |  | Insufficient volume
2012 - 2013 |  | 2013-04-04 |  | A1 | A South | Deep | 0 | - | - | - | - |  |  |  |  | Insufficient volume
2012 - 2013 |  | 2013-04-04 |  | A2 | A South | Deep | 0 | - | - | - | - |  |  |  |  | Insufficient volume
2012 - 2013 |  | 2013-04-04 |  | A3 | A South | Deep | 0 | - | - | - | - |  |  |  |  | Insufficient volume
2012 - 2013 |  | 2013-04-04 |  | B1 | B1 | Deep | 0 | - | - | - | - |  |  |  |  | Insufficient volume
2012 - 2013 |  | 2013-04-04 |  | B2 | B1 | Deep | 0.6 | 12.7 | 1.42 | 14.3 | 4.9
2012 - 2013 |  | 2013-04-04 |  | B3 | B1 | Deep | 3.8 | 4.6 | 1.07 | 12 | 3.01
2012 - 2013 |  | 2013-04-04 |  | C1 | C2 | Deep | 4.6 | 4.3 | 0.43 | 26.9 | 2.84
2012 - 2013 |  | 2013-04-04 |  | C2 | C2 | Deep | 0 | - | - | - | - |  |  |  |  | Insufficient volume
2012 - 2013 |  | 2013-04-04 |  | C3 | C2 | Deep | 0 | - | - | - | - |  |  |  |  | Insufficient volume
2012 - 2013 |  | 2013-04-04 |  | CT1 | Control | Deep | 0 | - | - | - | - |  |  |  |  | Insufficient volume
2012 - 2013 |  | 2013-04-04 |  | CT2 | Control | Deep | 0 | - | - | - | - |  |  |  |  | Insufficient volume
2012 - 2013 |  | 2013-04-04 |  | CT3 | Control | Deep | 0 | - | - | - | - |  |  |  |  | Insufficient volume
2012 - 2013 |  | 2013-04-04 |  | D1 | D Block | Deep | 0 | - | - | - | - |  |  |  |  | Insufficient volume
2012 - 2013 |  | 2013-04-04 |  | D2 | D Block | Deep | 0 | - | - | - | - |  |  |  |  | Insufficient volume
2012 - 2013 |  | 2013-04-04 |  | D3 | D Block | Deep | 0 | - | - | - | - |  |  |  |  | Insufficient volume
2012 - 2013 |  | 2013-04-04 |  | ED1 | E1 | Deep | 0 | - | - | - | - |  |  |  |  | Insufficient volume
2012 - 2013 |  | 2013-04-04 |  | ED2 | E1 | Deep | 0 | - | - | - | - |  |  |  |  | Insufficient volume
2012 - 2013 |  | 2013-04-04 |  | ED3 | E1 | Deep | 0 | - | - | - | - |  |  |  |  | Insufficient volume
2012 - 2013 |  | 2013-04-04 |  | EW1 | E6 | Deep | 0 | - | - | - | - |  |  |  |  | Insufficient volume
2012 - 2013 |  | 2013-04-04 |  | EW2 | E6 | Deep | 0 | - | - | - | - |  |  |  |  | Insufficient volume
2012 - 2013 |  | 2013-04-04 |  | EW3 | E6 | Deep | 0 | - | - | - | - |  |  |  |  | Insufficient volume
2012 - 2013 |  | 2013-04-17 |  | 1 | E3 | Shallow | 0.7 | 28 | 0.01 | 0.01 | 6.27
2012 - 2013 |  | 2013-04-17 |  | 2 | E3 | Shallow | 0 | - | - | - | - |  |  |  |  | Insufficient volume
2012 - 2013 |  | 2013-04-17 |  | 3 | E3 | Shallow | 0 | - | - | - | - |  |  |  |  | Insufficient volume
2012 - 2013 |  | 2013-04-17 |  | 4 | E5 | Shallow | 1.1 | 6.3 | 0.22 | 36.4 | 0.86
2012 - 2013 |  | 2013-04-17 |  | 5 | E5 | Shallow | 2 | 8.1 | 0.02 | 22.1 | 2.84
2012 - 2013 |  | 2013-04-17 |  | 6 | A South | Shallow | 3.8 | 3.2 | 15.4 | 63.5 | 1.85
2012 - 2013 |  | 2013-04-17 |  | 7 | A South | Shallow | 0 | - | - | - | - |  |  |  |  | Insufficient volume
2012 - 2013 |  | 2013-04-17 |  | 8 | A South | Shallow | 0 | - | - | - | - |  |  |  |  | Insufficient volume
2012 - 2013 |  | 2013-04-17 |  | 9 | A North | Shallow | 0 | - | - | - | - |  |  |  |  | Insufficient volume
2012 - 2013 |  | 2013-04-17 |  | 10 | A North | Shallow | 0 | - | - | - | - |  |  |  |  | Insufficient volume
2012 - 2013 |  | 2013-04-17 |  | 11 | A North | Shallow | 0 | - | - | - | - |  |  |  |  | Insufficient volume
2012 - 2013 |  | 2013-04-17 |  | 12 | Control | Shallow | 0 | - | - | - | - |  |  |  |  | Insufficient volume
2012 - 2013 |  | 2013-04-17 |  | 13 | Control | Shallow | 0 | - | - | - | - |  |  |  |  | Insufficient volume
2012 - 2013 |  | 2013-04-17 |  | 14 | Control | Shallow | 0 | - | - | - | - |  |  |  |  | Insufficient volume
2012 - 2013 |  | 2013-04-17 |  | 15 | D Block | Shallow | 0 | - | - | - | - |  |  |  |  | Insufficient volume
2012 - 2013 |  | 2013-04-17 |  | 16 | D Block | Shallow | 0 | - | - | - | - |  |  |  |  | Insufficient volume
2012 - 2013 |  | 2013-04-17 |  | 17 | D Block | Shallow | 0 | - | - | - | - |  |  |  |  | Insufficient volume
2012 - 2013 |  | 2013-04-17 |  | 18 | D Block | Shallow | 0 | - | - | - | - |  |  |  |  | Insufficient volume
2012 - 2013 |  | 2013-04-17 |  | 19 | D Block | Shallow | 0 | - | - | - | - |  |  |  |  | Insufficient volume
2012 - 2013 |  | 2013-04-17 |  | 20 | D Block | Shallow | 0 | - | - | - | - |  |  |  |  | Insufficient volume
2012 - 2013 |  | 2013-04-18 |  | A1 | A South | Deep | 0 | - | - | - | - |  |  |  |  | Insufficient volume
2012 - 2013 |  | 2013-04-18 |  | A2 | A South | Deep | 0 | - | - | - | - |  |  |  |  | Insufficient volume
2012 - 2013 |  | 2013-04-18 |  | A3 | A South | Deep | 0 | - | - | - | - |  |  |  |  | Insufficient volume
2012 - 2013 |  | 2013-04-18 |  | B1 | B1 | Deep | 0 | - | - | - | - |  |  |  |  | Insufficient volume
2012 - 2013 |  | 2013-04-18 |  | B2 | B1 | Deep | 0 | - | - | - | - |  |  |  |  | Insufficient volume
2012 - 2013 |  | 2013-04-18 |  | B3 | B1 | Deep | 0 | - | - | - | - |  |  |  |  | Insufficient volume
2012 - 2013 |  | 2013-04-18 |  | C1 | C2 | Deep | 0.75 | 9.2 | 0.74 | 41.1 | 1.27
2012 - 2013 |  | 2013-04-18 |  | C2 | C2 | Deep | 0 | - | - | - | - |  |  |  |  | Insufficient volume
2012 - 2013 |  | 2013-04-18 |  | C3 | C2 | Deep | 0 | - | - | - | - |  |  |  |  | Insufficient volume
2012 - 2013 |  | 2013-04-18 |  | CT1 | Control | Deep | 0 | - | - | - | - |  |  |  |  | Insufficient volume
2012 - 2013 |  | 2013-04-18 |  | CT2 | Control | Deep | 0 | - | - | - | - |  |  |  |  | Insufficient volume
2012 - 2013 |  | 2013-04-18 |  | CT3 | Control | Deep | 0 | - | - | - | - |  |  |  |  | Insufficient volume
2012 - 2013 |  | 2013-04-18 |  | D1 | D Block | Deep | 0 | - | - | - | - |  |  |  |  | Insufficient volume
2012 - 2013 |  | 2013-04-18 |  | D2 | D Block | Deep | 0 | - | - | - | - |  |  |  |  | Insufficient volume
2012 - 2013 |  | 2013-04-18 |  | D3 | D Block | Deep | 0 | - | - | - | - |  |  |  |  | Insufficient volume
2012 - 2013 |  | 2013-04-18 |  | ED1 | E1 | Deep | 0 | - | - | - | - |  |  |  |  | Insufficient volume
2012 - 2013 |  | 2013-04-18 |  | ED2 | E1 | Deep | 0 | - | - | - | - |  |  |  |  | Insufficient volume
2012 - 2013 |  | 2013-04-18 |  | ED3 | E1 | Deep | 0 | - | - | - | - |  |  |  |  | Insufficient volume
2012 - 2013 |  | 2013-04-18 |  | EW1 | E6 | Deep | 0 | - | - | - | - |  |  |  |  | Insufficient volume
2012 - 2013 |  | 2013-04-18 |  | EW2 | E6 | Deep | 0 | - | - | - | - |  |  |  |  | Insufficient volume
2012 - 2013 |  | 2013-04-18 |  | EW3 | E6 | Deep | 0 | - | - | - | - |  |  |  |  | Insufficient volume
2012 - 2013 |  | 2013-05-08 |  | 1 | E3 | Shallow | 0 | - | - | - | - |  |  |  |  | Insufficient volume
2012 - 2013 |  | 2013-05-08 |  | 2 | E3 | Shallow | 0 | - | - | - | - |  |  |  |  | Insufficient volume
2012 - 2013 |  | 2013-05-08 |  | 3 | E3 | Shallow | 0 | - | - | - | - |  |  |  |  | Insufficient volume
2012 - 2013 |  | 2013-05-08 |  | 4 | E5 | Shallow | 0.3 | 4.2 | 0.49 | 30.1 | 0.33
2012 - 2013 |  | 2013-05-08 |  | 5 | E5 | Shallow | 1 | 3.8 | 0.02 | 23.6 | 0.01
2012 - 2013 |  | 2013-05-08 |  | 6 | A South | Shallow | 0.6 | 3.9 | 0.23 | 71.1 | 0.02
2012 - 2013 |  | 2013-05-08 |  | 7 | A South | Shallow | 0 | - | - | - | - |  |  |  |  | Insufficient volume
2012 - 2013 |  | 2013-05-08 |  | 8 | A South | Shallow | 0 | - | - | - | - |  |  |  |  | Insufficient volume
2012 - 2013 |  | 2013-05-08 |  | 9 | A North | Shallow | 0 | - | - | - | - |  |  |  |  | Insufficient volume
2012 - 2013 |  | 2013-05-08 |  | 10 | A North | Shallow | 0 | - | - | - | - |  |  |  |  | Insufficient volume
2012 - 2013 |  | 2013-05-08 |  | 11 | A North | Shallow | 0 | - | - | - | - |  |  |  |  | Insufficient volume
2012 - 2013 |  | 2013-05-08 |  | 12 | Control | Shallow | 0 | - | - | - | - |  |  |  |  | Insufficient volume
2012 - 2013 |  | 2013-05-08 |  | 13 | Control | Shallow | 0 | - | - | - | - |  |  |  |  | Insufficient volume
2012 - 2013 |  | 2013-05-08 |  | 14 | Control | Shallow | 0 | - | - | - | - |  |  |  |  | Insufficient volume
2012 - 2013 |  | 2013-05-08 |  | 15 | D Block | Shallow | 0 | - | - | - | - |  |  |  |  | Insufficient volume
2012 - 2013 |  | 2013-05-08 |  | 16 | D Block | Shallow | 0 | - | - | - | - |  |  |  |  | Insufficient volume
2012 - 2013 |  | 2013-05-08 |  | 17 | D Block | Shallow | 0.6 | 0.8 | 0.04 | 248 | 0.05
2012 - 2013 |  | 2013-05-08 |  | 18 | D Block | Shallow | 0 | - | - | - | - |  |  |  |  | Insufficient volume
2012 - 2013 |  | 2013-05-08 |  | 19 | D Block | Shallow | 0 | - | - | - | - |  |  |  |  | Insufficient volume
2012 - 2013 |  | 2013-05-08 |  | 20 | D Block | Shallow | 0 | - | - | - | - |  |  |  |  | Insufficient volume
2012 - 2013 |  | 2013-05-09 |  | A1 | A South | Deep | 0 | - | - | - | - |  |  |  |  | Insufficient volume
2012 - 2013 |  | 2013-05-09 |  | A2 | A South | Deep | 0 | - | - | - | - |  |  |  |  | Insufficient volume
2012 - 2013 |  | 2013-05-09 |  | A3 | A South | Deep | 0 | - | - | - | - |  |  |  |  | Insufficient volume
2012 - 2013 |  | 2013-05-09 |  | B1 | B1 | Deep | 0 | - | - | - | - |  |  |  |  | Insufficient volume
2012 - 2013 |  | 2013-05-09 |  | B2 | B1 | Deep | 0 | - | - | - | - |  |  |  |  | Insufficient volume
2012 - 2013 |  | 2013-05-09 |  | B3 | B1 | Deep | 0 | - | - | - | - |  |  |  |  | Insufficient volume
2012 - 2013 |  | 2013-05-09 |  | C1 | C2 | Deep | 0 | - | - | - | - |  |  |  |  | Insufficient volume
2012 - 2013 |  | 2013-05-09 |  | C2 | C2 | Deep | 0 | - | - | - | - |  |  |  |  | Insufficient volume
2012 - 2013 |  | 2013-05-09 |  | C3 | C2 | Deep | 0 | - | - | - | - |  |  |  |  | Insufficient volume
2012 - 2013 |  | 2013-05-09 |  | CT1 | Control | Deep | 0 | - | - | - | - |  |  |  |  | Insufficient volume
2012 - 2013 |  | 2013-05-09 |  | CT2 | Control | Deep | 0 | - | - | - | - |  |  |  |  | Insufficient volume
2012 - 2013 |  | 2013-05-09 |  | CT3 | Control | Deep | 0 | - | - | - | - |  |  |  |  | Insufficient volume
2012 - 2013 |  | 2013-05-09 |  | D1 | D Block | Deep | 0 | - | - | - | - |  |  |  |  | Insufficient volume
2012 - 2013 |  | 2013-05-09 |  | D2 | D Block | Deep | 0 | - | - | - | - |  |  |  |  | Insufficient volume
2012 - 2013 |  | 2013-05-09 |  | D3 | D Block | Deep | 0 | - | - | - | - |  |  |  |  | Insufficient volume
2012 - 2013 |  | 2013-05-09 |  | ED1 | E1 | Deep | 0 | - | - | - | - |  |  |  |  | Insufficient volume
2012 - 2013 |  | 2013-05-09 |  | ED2 | E1 | Deep | 0 | - | - | - | - |  |  |  |  | Insufficient volume
2012 - 2013 |  | 2013-05-09 |  | ED3 | E1 | Deep | 0 | - | - | - | - |  |  |  |  | Insufficient volume
2012 - 2013 |  | 2013-05-09 |  | EW1 | E6 | Deep | 0 | - | - | - | - |  |  |  |  | Insufficient volume
2012 - 2013 |  | 2013-05-09 |  | EW2 | E6 | Deep | 0 | - | - | - | - |  |  |  |  | Insufficient volume
2012 - 2013 |  | 2013-05-09 |  | EW3 | E6 | Deep | 0 | - | - | - | - |  |  |  |  | Insufficient volume
2012 - 2013 |  | 2013-05-22 |  | 1 | E3 | Shallow | 12.5 | 4.6 | 0.08 | 21.4 | 2.47
2012 - 2013 |  | 2013-05-22 |  | 2 | E3 | Shallow | 0 | - | - | - | - |  |  |  |  | Insufficient volume
2012 - 2013 |  | 2013-05-22 |  | 3 | E3 | Shallow | 0 | - | - | - | - |  |  |  |  | Insufficient volume
2012 - 2013 |  | 2013-05-22 |  | 4 | E5 | Shallow | 0.2 | 0.8 | 0.01 | 41.6 | 0.08
2012 - 2013 |  | 2013-05-22 |  | 5 | E5 | Shallow | 0 | - | - | - | - |  |  |  |  | Insufficient volume
2012 - 2013 |  | 2013-05-22 |  | 6 | A South | Shallow | 0.4 | 0.8 | 0.01 | 134 | 0.02
2012 - 2013 |  | 2013-05-22 |  | 7 | A South | Shallow | 0.2 | 0.8 | 0.01 | 43.2 | 0.07
2012 - 2013 |  | 2013-05-22 |  | 8 | A South | Shallow | 0.4 | 0.8 | 0.01 | 55.4 | 0.01
2012 - 2013 |  | 2013-05-22 |  | 9 | A North | Shallow | 0 | - | - | - | - |  |  |  |  | Insufficient volume
2012 - 2013 |  | 2013-05-22 |  | 10 | A North | Shallow | 0 | - | - | - | - |  |  |  |  | Insufficient volume
2012 - 2013 |  | 2013-05-22 |  | 11 | A North | Shallow | 0.2 | 0.8 | 0.02 | 110 | 0.42
2012 - 2013 |  | 2013-05-22 |  | 12 | Control | Shallow | 0 | - | - | - | - |  |  |  |  | Insufficient volume
2012 - 2013 |  | 2013-05-22 |  | 13 | Control | Shallow | 0 | - | - | - | - |  |  |  |  | Insufficient volume
2012 - 2013 |  | 2013-05-22 |  | 14 | Control | Shallow | 0 | - | - | - | - |  |  |  |  | Insufficient volume
2012 - 2013 |  | 2013-05-22 |  | 15 | D Block | Shallow | 0 | - | - | - | - |  |  |  |  | Insufficient volume
2012 - 2013 |  | 2013-05-22 |  | 16 | D Block | Shallow | 0 | - | - | - | - |  |  |  |  | Insufficient volume
2012 - 2013 |  | 2013-05-22 |  | 17 | D Block | Shallow | 0.2 | 0.8 | 0.01 | 223 | 0.01
2012 - 2013 |  | 2013-05-22 |  | 18 | D Block | Shallow | 0 | - | - | - | - |  |  |  |  | Insufficient volume
2012 - 2013 |  | 2013-05-22 |  | 19 | D Block | Shallow | 0 | - | - | - | - |  |  |  |  | Insufficient volume
2012 - 2013 |  | 2013-05-22 |  | 20 | D Block | Shallow | 0 | - | - | - | - |  |  |  |  | Insufficient volume
2012 - 2013 |  | 2013-05-23 |  | A1 | A South | Deep | 0 | - | - | - | - |  |  |  |  | Insufficient volume
2012 - 2013 |  | 2013-05-23 |  | A2 | A South | Deep | 0 | - | - | - | - |  |  |  |  | Insufficient volume
2012 - 2013 |  | 2013-05-23 |  | A3 | A South | Deep | 0.2 | 7.9 | 0.1 | 80.5 | 0.35
2012 - 2013 |  | 2013-05-23 |  | B1 | B1 | Deep | 0 | - | - | - | - |  |  |  |  | Insufficient volume
2012 - 2013 |  | 2013-05-23 |  | B2 | B1 | Deep | 0 | - | - | - | - |  |  |  |  | Insufficient volume
2012 - 2013 |  | 2013-05-23 |  | B3 | B1 | Deep | 0 | - | - | - | - |  |  |  |  | Insufficient volume
2012 - 2013 |  | 2013-05-23 |  | C1 | C2 | Deep | 0 | - | - | - | - |  |  |  |  | Insufficient volume
2012 - 2013 |  | 2013-05-23 |  | C2 | C2 | Deep | 0 | - | - | - | - |  |  |  |  | Insufficient volume
2012 - 2013 |  | 2013-05-23 |  | C3 | C2 | Deep | 0 | - | - | - | - |  |  |  |  | Insufficient volume
2012 - 2013 |  | 2013-05-23 |  | CT1 | Control | Deep | 0 | - | - | - | - |  |  |  |  | Insufficient volume
2012 - 2013 |  | 2013-05-23 |  | CT2 | Control | Deep | 0 | - | - | - | - |  |  |  |  | Insufficient volume
2012 - 2013 |  | 2013-05-23 |  | CT3 | Control | Deep | 0 | - | - | - | - |  |  |  |  | Insufficient volume
2012 - 2013 |  | 2013-05-23 |  | D1 | D Block | Deep | 0 | - | - | - | - |  |  |  |  | Insufficient volume
2012 - 2013 |  | 2013-05-23 |  | D2 | D Block | Deep | 0 | - | - | - | - |  |  |  |  | Insufficient volume
2012 - 2013 |  | 2013-05-23 |  | D3 | D Block | Deep | 0 | - | - | - | - |  |  |  |  | Insufficient volume
2012 - 2013 |  | 2013-05-23 |  | ED1 | E1 | Deep | 0 | - | - | - | - |  |  |  |  | Insufficient volume
2012 - 2013 |  | 2013-05-23 |  | ED2 | E1 | Deep | 0 | - | - | - | - |  |  |  |  | Insufficient volume
2012 - 2013 |  | 2013-05-23 |  | ED3 | E1 | Deep | 0 | - | - | - | - |  |  |  |  | Insufficient volume
2012 - 2013 |  | 2013-05-23 |  | EW1 | E6 | Deep | 9 | 4.1 | 0.14 | 25.7 | 0.7
2012 - 2013 |  | 2013-05-23 |  | EW2 | E6 | Deep | 6.7 | 4.7 | 0.01 | 0.99 | 0.45
2012 - 2013 |  | 2013-05-23 |  | EW3 | E6 | Deep | 2.4 | 2.4 | 0.05 | 1.1 | 0.03
2012 - 2013 |  | 2013-06-05 |  | 1 | E3 | Shallow | 11 | 5.3 | 0.08 | 34.3 | 0.02
2012 - 2013 |  | 2013-06-05 |  | 2 | E3 | Shallow | 13 | 4.2 | 0.01 | 25.5 | 0.01
2012 - 2013 |  | 2013-06-05 |  | 3 | E3 | Shallow | 0.6 | 2.3 | 0.01 | 89.2 | 0.01
2012 - 2013 |  | 2013-06-05 |  | 4 | E5 | Shallow | 0.9 | 3.7 | 0.01 | 74 | 0.01
2012 - 2013 |  | 2013-06-05 |  | 5 | E5 | Shallow | 0.16 | 9.2 | 0.01 | 55.5 | 0.01
2012 - 2013 |  | 2013-06-05 |  | 6 | A South | Shallow | 1.1 | 4.4 | 0.01 | 219 | 0.01
2012 - 2013 |  | 2013-06-05 |  | 7 | A South | Shallow | 1.2 | 4.5 | 0.01 | 129 | 0.01
2012 - 2013 |  | 2013-06-05 |  | 8 | A South | Shallow | 1.2 | 6.3 | 0.01 | 107 | 0.01
2012 - 2013 |  | 2013-06-05 |  | 9 | A North | Shallow | 1.2 | 3.6 | 0.01 | 147 | 0.01
2012 - 2013 |  | 2013-06-05 |  | 10 | A North | Shallow | 1 | 5.8 | 0.01 | 78.9 | 0.01
2012 - 2013 |  | 2013-06-05 |  | 11 | A North | Shallow | 1.2 | 6.7 | 0.01 | 137 | 0.09
2012 - 2013 |  | 2013-06-05 |  | 12 | Control | Shallow | 0 | - | - | - | - |  |  |  |  | Insufficient volume
2012 - 2013 |  | 2013-06-05 |  | 13 | Control | Shallow | 0 | - | - | - | - |  |  |  |  | Insufficient volume
2012 - 2013 |  | 2013-06-05 |  | 14 | Control | Shallow | 0.2 | 10.1 | 0.01 | 14.1 | 0.02
2012 - 2013 |  | 2013-06-05 |  | 15 | D Block | Shallow | 1.6 | 5.5 | 0.01 | 65.3 | 0.01
2012 - 2013 |  | 2013-06-05 |  | 16 | D Block | Shallow | 0 | - | - | - | - |  |  |  |  | Insufficient volume
2012 - 2013 |  | 2013-06-05 |  | 17 | D Block | Shallow | 0.4 | 5.6 | 0.01 | 277 | 0.01
2012 - 2013 |  | 2013-06-05 |  | 18 | D Block | Shallow | 1.7 | 5 | 0.01 | 162 | 0.11
2012 - 2013 |  | 2013-06-05 |  | 19 | D Block | Shallow | 0.7 | 9.8 | 0.01 | 33 | 0.01
2012 - 2013 |  | 2013-06-05 |  | 20 | D Block | Shallow | 0.3 | 5.6 | 0.01 | 72 | 0.01
2012 - 2013 |  | 2013-06-06 |  | A1 | A South | Deep | 0 | - | - | - | - |  |  |  |  | Insufficient volume
2012 - 2013 |  | 2013-06-06 |  | A2 | A South | Deep | 0.5 | 2 | 0.01 | 106 | 0.01
2012 - 2013 |  | 2013-06-06 |  | A3 | A South | Deep | 1 | 1.9 | 0.01 | 31.1 | 0.01
2012 - 2013 |  | 2013-06-06 |  | B1 | B1 | Deep | 1.9 | 0.8 | 0.12 | 42.1 | 0.63
2012 - 2013 |  | 2013-06-06 |  | B2 | B1 | Deep | 13.1 | 4.3 | 0.01 | 45.1 | 0.01
2012 - 2013 |  | 2013-06-06 |  | B3 | B1 | Deep | 13 | 0.8 | 0.01 | 42.3 | 0.01
2012 - 2013 |  | 2013-06-06 |  | C1 | C2 | Deep | 0 | - | - | - | - |  |  |  |  | Insufficient volume
2012 - 2013 |  | 2013-06-06 |  | C2 | C2 | Deep | 1.8 | 1.3 | 0.34 | 93 | 1.36
2012 - 2013 |  | 2013-06-06 |  | C3 | C2 | Deep | 2.4 | 0.8 | 0.08 | 54.6 | 0.58
2012 - 2013 |  | 2013-06-06 |  | CT1 | Control | Deep | 0 | - | - | - | - |  |  |  |  | Insufficient volume
2012 - 2013 |  | 2013-06-06 |  | CT2 | Control | Deep | 0 | - | - | - | - |  |  |  |  | Insufficient volume
2012 - 2013 |  | 2013-06-06 |  | CT3 | Control | Deep | 0 | - | - | - | - |  |  |  |  | Insufficient volume
2012 - 2013 |  | 2013-06-06 |  | D1 | D Block | Deep | 0.5 | 1.1 | 0.27 | 236 | 0.09
2012 - 2013 |  | 2013-06-06 |  | D2 | D Block | Deep | 0 | - | - | - | - |  |  |  |  | Insufficient volume
2012 - 2013 |  | 2013-06-06 |  | D3 | D Block | Deep | 0.9 | 0.8 | 0.2 | 228 | 0.14
2012 - 2013 |  | 2013-06-06 |  | ED1 | E1 | Deep | 0 | - | - | - | - |  |  |  |  | Insufficient volume
2012 - 2013 |  | 2013-06-06 |  | ED2 | E1 | Deep | 2 | 1 | 0.02 | 60.6 | 0.24
2012 - 2013 |  | 2013-06-06 |  | ED3 | E1 | Deep | 0.7 | 0.8 | 2.54 | 72.9 | 4.83
2012 - 2013 |  | 2013-06-06 |  | EW1 | E6 | Deep | 11.6 | 3.3 | 0.01 | 8.28 | 0.01
2012 - 2013 |  | 2013-06-06 |  | EW2 | E6 | Deep | 6.4 | 3 | 0.02 | 1.39 | 0.01
2012 - 2013 |  | 2013-06-06 |  | EW3 | E6 | Deep | 5.4 | 2.8 | 0.01 | 0.1 | 0.01
2012 - 2013 |  | 2013-06-19 |  | 1 | E3 | Shallow | 13.1 | 6.8 | 0.01 | 35.4 | 0.01
2012 - 2013 |  | 2013-06-19 |  | 2 | E3 | Shallow | 15.4 | 6.6 | 0.01 | 16.6 | 0.01
2012 - 2013 |  | 2013-06-19 |  | 3 | E3 | Shallow | 2.7 | 7.8 | 0.01 | 37.1 | 0.01
2012 - 2013 |  | 2013-06-19 |  | 4 | E5 | Shallow | 1.8 | 3 | 0.01 | 63.7 | 0.01
2012 - 2013 |  | 2013-06-19 |  | 5 | E5 | Shallow | 1.7 | 2.5 | 0.01 | 64.6 | 0.01
2012 - 2013 |  | 2013-06-19 |  | 6 | A South | Shallow | 1.8 | 3.3 | 0.01 | 270 | 0.01
2012 - 2013 |  | 2013-06-19 |  | 7 | A South | Shallow | 2.2 | 6.2 | 0.01 | 212 | 0.01
2012 - 2013 |  | 2013-06-19 |  | 8 | A South | Shallow | 2.4 | 3.7 | 0.01 | 157 | 0.01
2012 - 2013 |  | 2013-06-19 |  | 9 | A North | Shallow | 4 | 7.7 | 0.01 | 49 | 0.24
2012 - 2013 |  | 2013-06-19 |  | 10 | A North | Shallow | 2.7 | 2.7 | 0.01 | 90.3 | 0.01
2012 - 2013 |  | 2013-06-19 |  | 11 | A North | Shallow | 3 | 2.9 | 0.02 | 123 | 0.18
2012 - 2013 |  | 2013-06-19 |  | 12 | Control | Shallow | 0.6 | 3.4 | 0.01 | 40.1 | 0.01
2012 - 2013 |  | 2013-06-19 |  | 13 | Control | Shallow | 2.5 | 4.7 | 0.01 | 8.26 | 0.01
2012 - 2013 |  | 2013-06-19 |  | 14 | Control | Shallow | 3.5 | 3 | 0.01 | 16.9 | 0.01
2012 - 2013 |  | 2013-06-19 |  | 15 | D Block | Shallow | 2.4 | 2.9 | 0.01 | 62.7 | 0.01
2012 - 2013 |  | 2013-06-19 |  | 16 | D Block | Shallow | 2 | 2.4 | 0.01 | 104 | 0.01
2012 - 2013 |  | 2013-06-19 |  | 17 | D Block | Shallow | 1.4 | 1.2 | 0.01 | 335 | 0.01
2012 - 2013 |  | 2013-06-19 |  | 18 | D Block | Shallow | 3.1 | 0.8 | 0.01 | 85.9 | 0.01
2012 - 2013 |  | 2013-06-19 |  | 19 | D Block | Shallow | 2.2 | 3.6 | 0.01 | 19.6 | 0.01
2012 - 2013 |  | 2013-06-19 |  | 20 | D Block | Shallow | 0 | - | - | - | - |  |  |  |  | Insufficient volume
2012 - 2013 |  | 2013-06-20 |  | A1 | A South | Deep | 0 | - | - | - | - |  |  |  |  | Insufficient volume
2012 - 2013 |  | 2013-06-20 |  | A2 | A South | Deep | 1.2 | 0.8 | 0.01 | 122 | 0.02
2012 - 2013 |  | 2013-06-20 |  | A3 | A South | Deep | 1.4 | 0.8 | 0.01 | 83.2 | 0.02
2012 - 2013 |  | 2013-06-20 |  | B1 | B1 | Deep | 5.7 | 4.9 | 0.07 | 6.43 | 0.48
2012 - 2013 |  | 2013-06-20 |  | B2 | B1 | Deep | 12.5 | 3.8 | 0.01 | 33.2 | 0.05
2012 - 2013 |  | 2013-06-20 |  | B3 | B1 | Deep | 12.5 | 0.8 | 0.01 | 42.8 | 0.02
2012 - 2013 |  | 2013-06-20 |  | C1 | C2 | Deep | 2.2 | 1.2 | 0.02 | 84 | 1.81
2012 - 2013 |  | 2013-06-20 |  | C2 | C2 | Deep | 1.6 | 1.4 | 0.02 | 83.9 | 0.12
2012 - 2013 |  | 2013-06-20 |  | C3 | C2 | Deep | 1.3 | 1.4 | 0.05 | 48.1 | 0.15
2012 - 2013 |  | 2013-06-20 |  | CT1 | Control | Deep | 4 | 1.5 | 0.2 | 95.1 | 0.6
2012 - 2013 |  | 2013-06-20 |  | CT2 | Control | Deep | 4 | 0.9 | 1.77 | 82 | 4.57
2012 - 2013 |  | 2013-06-20 |  | CT3 | Control | Deep | 0.6 | 1.1 | 1.91 | 85.3 | 2.49
2012 - 2013 |  | 2013-06-20 |  | D1 | D Block | Deep | 7 | 0.8 | 0.01 | 217 | 0.01
2012 - 2013 |  | 2013-06-20 |  | D2 | D Block | Deep | 3 | 1.1 | 0.01 | 89.8 | 0.01
2012 - 2013 |  | 2013-06-20 |  | D3 | D Block | Deep | 6.5 | 0.8 | 0.01 | 80 | 0.01
2012 - 2013 |  | 2013-06-20 |  | ED1 | E1 | Deep | 0 | - | - | - | - |  |  |  |  | Insufficient volume
2012 - 2013 |  | 2013-06-20 |  | ED2 | E1 | Deep | 3.4 | 4.7 | 0.01 | 21.6 | 0.04
2012 - 2013 |  | 2013-06-20 |  | ED3 | E1 | Deep | 1.4 | 1 | 0.17 | 60.8 | 0.44
2012 - 2013 |  | 2013-06-20 |  | EW1 | E6 | Deep | 13 | 3.5 | 0.01 | 2.31 | 0.08
2012 - 2013 |  | 2013-06-20 |  | EW2 | E6 | Deep | 6.4 | 3.7 | 0.01 | 0.63 | 0.02
2012 - 2013 |  | 2013-06-20 |  | EW3 | E6 | Deep | 5.5 | 1.7 | 0.01 | 0.09 | 0.01
2012 - 2013 |  | 2013-07-03 |  | 1 | E3 | Shallow | 12.1 | 2.4 | 0.01 | 9.88 | 0.01
2012 - 2013 |  | 2013-07-03 |  | 2 | E3 | Shallow | 14 | 3.2 | 0.01 | 5.1 | 0.01
2012 - 2013 |  | 2013-07-03 |  | 3 | E3 | Shallow | 0.6 | 5.9 | 0.01 | 8.93 | 0.01
2012 - 2013 |  | 2013-07-03 |  | 4 | E5 | Shallow | 0.4 | 2 | 0.01 | 49.1 | 0.01
2012 - 2013 |  | 2013-07-03 |  | 5 | E5 | Shallow | 0.3 | 1.5 | 0.01 | 59.6 | 0.01
2012 - 2013 |  | 2013-07-03 |  | 6 | A South | Shallow | 1.6 | 0.8 | 0.01 | 103 | 0.01
2012 - 2013 |  | 2013-07-03 |  | 7 | A South | Shallow | 1 | 0.8 | 0.01 | 85.5 | 0.01
2012 - 2013 |  | 2013-07-03 |  | 8 | A South | Shallow | 1.7 | 0.8 | 0.01 | 68.3 | 0.01
2012 - 2013 |  | 2013-07-03 |  | 9 | A North | Shallow | 0.6 | 6 | 0.01 | 24.7 | 0.01
2012 - 2013 |  | 2013-07-03 |  | 10 | A North | Shallow | 0.6 | 0.8 | 0.01 | 77.3 | 0.01
2012 - 2013 |  | 2013-07-03 |  | 11 | A North | Shallow | 0.6 | 0.8 | 0.01 | 92.1 | 0.03
2012 - 2013 |  | 2013-07-03 |  | 12 | Control | Shallow | 0 | - | - | - | - |  |  |  |  | Insufficient volume
2012 - 2013 |  | 2013-07-03 |  | 13 | Control | Shallow | 1.1 | 3.1 | 0.01 | 4.09 | 0.01
2012 - 2013 |  | 2013-07-03 |  | 14 | Control | Shallow | 1.3 | 3 | 0.01 | 11.5 | 0.01
2012 - 2013 |  | 2013-07-03 |  | 15 | D Block | Shallow | 0.5 | 0.8 | 0.01 | 76.1 | 0.01
2012 - 2013 |  | 2013-07-03 |  | 16 | D Block | Shallow | 0.5 | 0.8 | 0.01 | 111 | 0.01
2012 - 2013 |  | 2013-07-03 |  | 17 | D Block | Shallow | 0.3 | 0.8 | 0.01 | 252 | 0.01
2012 - 2013 |  | 2013-07-03 |  | 18 | D Block | Shallow | 0.7 | 5.1 | 0.01 | 45.4 | 0.02
2012 - 2013 |  | 2013-07-03 |  | 19 | D Block | Shallow | 0.4 | 5.5 | 0.01 | 13.4 | 0.01
2012 - 2013 |  | 2013-07-03 |  | 20 | D Block | Shallow | 0 | - | - | - | - |  |  |  |  | Lysimeter blocked
2012 - 2013 |  | 2013-07-10 |  | A1 | A South | Deep | 0 | - | - | - | - |  |  |  |  | Insufficient volume
2012 - 2013 |  | 2013-07-11 |  | A2 | A South | Deep | 0 | - | - | - | - |  |  |  |  | Insufficient volume
2012 - 2013 |  | 2013-07-12 |  | A3 | A South | Deep | 0.2 | 0.8 | 0.01 | 101 | 0.14
2012 - 2013 |  | 2013-07-13 |  | B1 | B1 | Deep | 3 | 3.6 | 0.01 | 5.22 | 0.02
2012 - 2013 |  | 2013-07-14 |  | B2 | B1 | Deep | 13 | 3.4 | 0.02 | 11.5 | 0.03
2012 - 2013 |  | 2013-07-15 |  | B3 | B1 | Deep | 9 | 2.6 | 0.01 | 21.7 | 0.01
2012 - 2013 |  | 2013-07-16 |  | C1 | C2 | Deep | 4.2 | 0.8 | 0.01 | 74.8 | 0.02
2012 - 2013 |  | 2013-07-17 |  | C2 | C2 | Deep | 0.2 | 4.5 | 0.02 | 72.7 | 0.05
2012 - 2013 |  | 2013-07-17 |  | 1 | E3 | Shallow | 12.9 | 2.7 | 0.01 | 6.48 | 0.02
2012 - 2013 |  | 2013-07-17 |  | 2 | E3 | Shallow | 14.5 | 1.9 | 0.01 | 2.5 | 0.03
2012 - 2013 |  | 2013-07-17 |  | 3 | E3 | Shallow | 5.7 | 4.4 | 0.01 | 6.45 | 0.01
2012 - 2013 |  | 2013-07-17 |  | 4 | E5 | Shallow | 4.5 | 3.8 | 0.01 | 15.5 | 0.2
2012 - 2013 |  | 2013-07-17 |  | 5 | E5 | Shallow | 13.2 | 3.4 | 0.01 | 15.8 | 0.02
2012 - 2013 |  | 2013-07-17 |  | 6 | A South | Shallow | 2.9 | 0.8 | 0.01 | 68.3 | 0.01
2012 - 2013 |  | 2013-07-17 |  | 7 | A South | Shallow | 3.5 | 2.4 | 0.01 | 25.1 | 0.01
2012 - 2013 |  | 2013-07-17 |  | 8 | A South | Shallow | 4.4 | 1.1 | 0.01 | 35.7 | 0.01
2012 - 2013 |  | 2013-07-17 |  | 9 | A North | Shallow | 5.8 | 3.5 | 0.01 | 17.1 | 0.01
2012 - 2013 |  | 2013-07-17 |  | 10 | A North | Shallow | 4.4 | 2 | 0.01 | 32.1 | 0.03
2012 - 2013 |  | 2013-07-17 |  | 11 | A North | Shallow | 3.5 | 0.8 | 0.01 | 54.8 | 0.03
2012 - 2013 |  | 2013-07-17 |  | 12 | Control | Shallow | 3.9 | 2.3 | 0.01 | 8.85 | 0.01
2012 - 2013 |  | 2013-07-17 |  | 13 | Control | Shallow | 4.8 | 1.4 | 0.01 | 1.08 | 0.01
2012 - 2013 |  | 2013-07-17 |  | 14 | Control | Shallow | 6 | 1.3 | 0.01 | 4.26 | 0.01
2012 - 2013 |  | 2013-07-17 |  | 15 | D Block | Shallow | 4.7 | 1.7 | 0.01 | 43.5 | 0.01
2012 - 2013 |  | 2013-07-17 |  | 16 | D Block | Shallow | 5 | 0.8 | 0.01 | 53.7 | 0.05
2012 - 2013 |  | 2013-07-17 |  | 17 | D Block | Shallow | 5.5 | 4.4 | 0.02 | 25.5 | 0.01
2012 - 2013 |  | 2013-07-17 |  | 18 | D Block | Shallow | 6.8 | 2.8 | 0.01 | 20.8 | 0.1
2012 - 2013 |  | 2013-07-17 |  | 19 | D Block | Shallow | 7.9 | 17.2 | 0.04 | 0.11 | 5.93
2012 - 2013 |  | 2013-07-17 |  | 20 | D Block | Shallow | 0 | - | - | - | - |  |  |  |  | Lysimeter blocked
2012 - 2013 |  | 2013-07-18 |  | C3 | C2 | Deep | 0 | - | - | - | - |  |  |  |  | Insufficient volume
2012 - 2013 |  | 2013-07-19 |  | CT1 | Control | Deep | 0.6 | 5.3 | 0.67 | 15.6 | 0.36
2012 - 2013 |  | 2013-07-20 |  | CT2 | Control | Deep | 0 | - | - | - | - |  |  |  |  | Insufficient volume
2012 - 2013 |  | 2013-07-21 |  | CT3 | Control | Deep | 0.9 | 0.8 | 0.2 | 135 | 0.81
2012 - 2013 |  | 2013-07-22 |  | D1 | D Block | Deep | 6 | 0.8 | 0.01 | 113 | 0.02
2012 - 2013 |  | 2013-07-23 |  | D2 | D Block | Deep | 0 | - | - | - | - |  |  |  |  | Insufficient volume
2012 - 2013 |  | 2013-07-24 |  | D3 | D Block | Deep | 0.6 | 0.8 | 0.01 | 56.7 | 0.01
2012 - 2013 |  | 2013-07-25 |  | ED1 | E1 | Deep | 0 | - | - | - | - |  |  |  |  | Insufficient volume
2012 - 2013 |  | 2013-07-26 |  | ED2 | E1 | Deep | 9 | 5.6 | 1.05 | 2.33 | 0.01
2012 - 2013 |  | 2013-07-27 |  | ED3 | E1 | Deep | 8 | 4.7 | 4.74 | 2.05 | 0.11
2012 - 2013 |  | 2013-07-28 |  | EW1 | E6 | Deep | 8 | 2.3 | 0.01 | 19.4 | 0.01
2012 - 2013 |  | 2013-07-29 |  | EW2 | E6 | Deep | 4 | 0.8 | 0.01 | 0.94 | 0.01
2012 - 2013 |  | 2013-07-30 |  | EW3 | E6 | Deep | 6 | 0.8 | 0.01 | 0.09 | 0.01
2012 - 2013 |  | 2013-07-30 |  | A1 | A South | Deep | 0 | - | - | - | - |  |  |  |  | Insufficient volume
2012 - 2013 |  | 2013-07-30 |  | A2 | A South | Deep | 5 | 1.2 | 0.01 | 34.3 | 0.01
2012 - 2013 |  | 2013-07-30 |  | A3 | A South | Deep | 5 | 0.8 | 0.01 | 54.5 | 0.02
2012 - 2013 |  | 2013-07-30 |  | B1 | B1 | Deep | 3.3 | 2.6 | 0.01 | 3.06 | 0.04
2012 - 2013 |  | 2013-07-30 |  | B2 | B1 | Deep | 13 | 4.1 | 0.01 | 12.2 | 0.04
2012 - 2013 |  | 2013-07-30 |  | B3 | B1 | Deep | 12.5 | 3 | 0.01 | 17.1 | 0.03
2012 - 2013 |  | 2013-07-30 |  | C1 | C2 | Deep | 4.7 | 4.3 | 0.01 | 7.39 | 0.01
2012 - 2013 |  | 2013-07-30 |  | C2 | C2 | Deep | 5.1 | 6.2 | 0.01 | 38 | 0.02
2012 - 2013 |  | 2013-07-30 |  | C3 | C2 | Deep | 5.9 | 5.3 | 0.01 | 12.9 | 0.04
2012 - 2013 |  | 2013-07-30 |  | CT1 | Control | Deep | 5 | 3.4 | 0.03 | 3.34 | 0.02
2012 - 2013 |  | 2013-07-30 |  | CT2 | Control | Deep | 1.4 | 0.8 | 0.03 | 28 | 0.43
2012 - 2013 |  | 2013-07-30 |  | CT3 | Control | Deep | 4.2 | 0.8 | 0.01 | 90.7 | 0.07
2012 - 2013 |  | 2013-07-30 |  | D1 | D Block | Deep | 14.5 | 0.8 | 0.01 | 63.7 | 0.01
2012 - 2013 |  | 2013-07-30 |  | D2 | D Block | Deep | 0 | - | - | - | - |  |  |  |  | Insufficient volume
2012 - 2013 |  | 2013-07-30 |  | D3 | D Block | Deep | 13 | 4.6 | 0.01 | 24.3 | 0.03
2012 - 2013 |  | 2013-07-30 |  | ED1 | E1 | Deep | 0 | - | - | - | - |  |  |  |  | Insufficient volume
2012 - 2013 |  | 2013-07-30 |  | ED2 | E1 | Deep | 3.5 | 5.4 | 0.77 | 7.49 | 2.73
2012 - 2013 |  | 2013-07-30 |  | ED3 | E1 | Deep | 12.6 | 4.4 | 0.15 | 4.75 | 1.51
2012 - 2013 |  | 2013-07-30 |  | EW1 | E6 | Deep | 13 | 0.8 | 0.01 | 18.4 | 0.01
2012 - 2013 |  | 2013-07-30 |  | EW2 | E6 | Deep | 5.7 | 1.4 | 0.01 | 0.53 | 0.01
2012 - 2013 |  | 2013-07-30 |  | EW3 | E6 | Deep | 12.5 | 0.8 | 0.01 | 0.08 | 0.01
2012 - 2013 |  | 2013-08-07 |  | 1 | E3 | Shallow | 12.5 | 2.2 | 0.01 | 1.18 | 0.01
2012 - 2013 |  | 2013-08-07 |  | 2 | E3 | Shallow | 13.8 | 2 | 0.01 | 0.27 | 0.01
2012 - 2013 |  | 2013-08-07 |  | 3 | E3 | Shallow | 0.3 | 5.2 | 0.01 | 6.35 | 0.01
2012 - 2013 |  | 2013-08-07 |  | 4 | E5 | Shallow | 0.3 | 5.4 | 0.01 | 11.5 | 0.02
2012 - 2013 |  | 2013-08-07 |  | 5 | E5 | Shallow | 0.6 | 4.3 | 0.01 | 9.93 | 0.01
2012 - 2013 |  | 2013-08-07 |  | 6 | A South | Shallow | 2.3 | 0.8 | 0.01 | 35.4 | 0.03
2012 - 2013 |  | 2013-08-07 |  | 7 | A South | Shallow | 0.9 | 2.8 | 0.01 | 10.3 | 0.01
2012 - 2013 |  | 2013-08-07 |  | 8 | A South | Shallow | 2 | 3.4 | 0.01 | 15.6 | 0.02
2012 - 2013 |  | 2013-08-07 |  | 9 | A North | Shallow | 1.4 | 3.8 | 0.01 | 7.75 | 0.01
2012 - 2013 |  | 2013-08-07 |  | 10 | A North | Shallow | 1.2 | 3.8 | 0.01 | 11.9 | 0.01
2012 - 2013 |  | 2013-08-07 |  | 11 | A North | Shallow | 0.8 | 2.3 | 0.01 | 39 | 0.01
2012 - 2013 |  | 2013-08-07 |  | 12 | Control | Shallow | 0.2 | 3.6 | 0.01 | 5.04 | 0.01
2012 - 2013 |  | 2013-08-07 |  | 13 | Control | Shallow | 0.9 | 2 | 0.01 | 0.81 | 0.01
2012 - 2013 |  | 2013-08-07 |  | 14 | Control | Shallow | 1.1 | 6.5 | 0.01 | 1.14 | 0.01
2012 - 2013 |  | 2013-08-07 |  | 15 | D Block | Shallow | 1.4 | 8.3 | 0.01 | 19.1 | 0.03
2012 - 2013 |  | 2013-08-07 |  | 16 | D Block | Shallow | 1.5 | 5.3 | 0.01 | 18.9 | 0.01
2012 - 2013 |  | 2013-08-07 |  | 17 | D Block | Shallow | 1.1 | 5.1 | 0.01 | 8.01 | 0.02
2012 - 2013 |  | 2013-08-07 |  | 18 | D Block | Shallow | 0.9 | 2.8 | 0.01 | 19.4 | 0.01
2012 - 2013 |  | 2013-08-07 |  | 19 | D Block | Shallow | 0.3 | 4.6 | 0.01 | 10.3 | 0.32
2012 - 2013 |  | 2013-08-07 |  | 20 | D Block | Shallow | 0 | - | - | - | - |  |  |  |  | Lysimeter blocked
2012 - 2013 |  | 2013-08-14 |  | A1 | A South | Deep | 0 | - | - | - | - |  |  |  |  | Insufficient volume
2012 - 2013 |  | 2013-08-14 |  | A2 | A South | Deep | 3.6 | 1.5 | 0.11 | 7.61 | 0.38
2012 - 2013 |  | 2013-08-14 |  | A3 | A South | Deep | 2.1 | 4.3 | 0.01 | 15.7 | 0.04
2012 - 2013 |  | 2013-08-14 |  | B1 | B1 | Deep | 17.3 | 6.2 | 0.01 | 8.07 | 0.08
2012 - 2013 |  | 2013-08-14 |  | B2 | B1 | Deep | 12.9 | 4.8 | 0.01 | 8.88 | 0.02
2012 - 2013 |  | 2013-08-14 |  | B3 | B1 | Deep | 13.3 | 5.6 | 0.01 | 14 | 0.01
2012 - 2013 |  | 2013-08-14 |  | C1 | C2 | Deep | 2.4 | 6.8 | 0.01 | 2.67 | 0.26
2012 - 2013 |  | 2013-08-14 |  | C2 | C2 | Deep | 3.4 | 6 | 0.08 | 11.8 | 0.08
2012 - 2013 |  | 2013-08-14 |  | C3 | C2 | Deep | 3.2 | 5.7 | 0.02 | 6.07 | 0.66
2012 - 2013 |  | 2013-08-14 |  | CT1 | Control | Deep | 2 | 3 | 0.01 | 1.53 | 0.01
2012 - 2013 |  | 2013-08-14 |  | CT2 | Control | Deep | 1.2 | 1 | 0.03 | 21.4 | 0.34
2012 - 2013 |  | 2013-08-14 |  | CT3 | Control | Deep | 0.4 | 3.3 | 0.1 | 30.4 | 0.23
2012 - 2013 |  | 2013-08-14 |  | D1 | D Block | Deep | 18 | 0.8 | 0.01 | 23.2 | 0.02
2012 - 2013 |  | 2013-08-14 |  | D2 | D Block | Deep | 0 | - | - | - | - |  |  |  |  | Lysimeter blocked
2012 - 2013 |  | 2013-08-14 |  | D3 | D Block | Deep | 13 | 2.3 | 0.02 | 22.3 | 0.04
2012 - 2013 |  | 2013-08-14 |  | ED1 | E1 | Deep | 0 | - | - | - | - |  |  |  |  | Insufficient volume
2012 - 2013 |  | 2013-08-14 |  | ED2 | E1 | Deep | 0 | - | - | - | - |  |  |  |  | Insufficient volume
2012 - 2013 |  | 2013-08-14 |  | ED3 | E1 | Deep | 1 | 6.7 | 1.46 | 5.28 | 3.62
2012 - 2013 |  | 2013-08-14 |  | EW1 | E6 | Deep | 12.9 | 1.7 | 0.01 | 8.99 | 0.01
2012 - 2013 |  | 2013-08-14 |  | EW2 | E6 | Deep | 3.5 | 1 | 0.01 | 0.43 | 0.01
2012 - 2013 |  | 2013-08-14 |  | EW3 | E6 | Deep | 8 | 1.5 | 0.01 | 0.04 | 0.01
2012 - 2013 |  | 2013-08-21 |  | 1 | E3 | Shallow | 12.7 | 3.3 | 0.01 | 1.47 | 0.01
2012 - 2013 |  | 2013-08-21 |  | 2 | E3 | Shallow | 14.2 | 2.9 | 0.01 | 0.49 | 0.01
2012 - 2013 |  | 2013-08-21 |  | 3 | E3 | Shallow | 2.3 | 5.3 | 0.01 | 4.21 | 0.01
2012 - 2013 |  | 2013-08-21 |  | 4 | E5 | Shallow | 1.8 | 5 | 0.01 | 7.65 | 0.01
2012 - 2013 |  | 2013-08-21 |  | 5 | E5 | Shallow | 2.8 | 6.3 | 0.01 | 6.29 | 0.02
2012 - 2013 |  | 2013-08-21 |  | 6 | A South | Shallow | 1.4 | 0.8 | 0.01 | 28.5 | 0.01
2012 - 2013 |  | 2013-08-21 |  | 7 | A South | Shallow | 1.8 | 3.9 | 0.01 | 11.3 | 0.01
2012 - 2013 |  | 2013-08-21 |  | 8 | A South | Shallow | 2.1 | 2.2 | 0.01 | 25.6 | 0.01
2012 - 2013 |  | 2013-08-21 |  | 9 | A North | Shallow | 4.1 | 4.1 | 0.01 | 2.86 | 0.12
2012 - 2013 |  | 2013-08-21 |  | 10 | A North | Shallow | 2.4 | 4.5 | 0.01 | 4.29 | 0.01
2012 - 2013 |  | 2013-08-21 |  | 11 | A North | Shallow | 1.6 | 1 | 0.01 | 31.9 | 0.01
2012 - 2013 |  | 2013-08-21 |  | 12 | Control | Shallow | 1.3 | 8.5 | 0.01 | 4.5 | 0.01
2012 - 2013 |  | 2013-08-21 |  | 13 | Control | Shallow | 2.8 | 14 | 0.01 | 0.83 | 0.01
2012 - 2013 |  | 2013-08-21 |  | 14 | Control | Shallow | 3.3 | 5.2 | 0.01 | 0.67 | 0.01
2012 - 2013 |  | 2013-08-21 |  | 15 | D Block | Shallow | 2.2 | 6.5 | 0.01 | 12.4 | 0.01
2012 - 2013 |  | 2013-08-21 |  | 16 | D Block | Shallow | 2.3 | 5.3 | 0.01 | 18.3 | 0.01
2012 - 2013 |  | 2013-08-21 |  | 17 | D Block | Shallow | 2.1 | 5.8 | 0.01 | 5.04 | 0.01
2012 - 2013 |  | 2013-08-21 |  | 18 | D Block | Shallow | 2.2 | 5.5 | 0.01 | 15.1 | 0.01
2012 - 2013 |  | 2013-08-21 |  | 19 | D Block | Shallow | 1.3 | 9 | 0.01 | 7.2 | 0.01
2012 - 2013 |  | 2013-08-21 |  | 20 | D Block | Shallow | 0 | - | - | - | - |  |  |  |  | Lysimeter blocked
2012 - 2013 |  | 2013-08-28 |  | A1 | A South | Deep | 0 | - | - | - | - |  |  |  |  | Insufficient volume
2012 - 2013 |  | 2013-08-28 |  | A2 | A South | Deep | 1.2 | 4.2 | 0.01 | 18.6 | 0.02
2012 - 2013 |  | 2013-08-28 |  | A3 | A South | Deep | 0.8 | 4.4 | 0.01 | 9.51 | 0.04
2012 - 2013 |  | 2013-08-28 |  | B1 | B1 | Deep | 12.3 | 4.9 | 0.01 | 3.09 | 0.08
2012 - 2013 |  | 2013-08-28 |  | B2 | B1 | Deep | 12.6 | 6.6 | 0.01 | 1.38 | 0.03
2012 - 2013 |  | 2013-08-28 |  | B3 | B1 | Deep | 12.5 | 7.7 | 0.01 | 4.12 | 0.01
2012 - 2013 |  | 2013-08-28 |  | C1 | C2 | Deep | 1.5 | 8.1 | 0.01 | 2.41 | 0.01
2012 - 2013 |  | 2013-08-28 |  | C2 | C2 | Deep | 1.6 | 4.5 | 0.01 | 23 | 0.01
2012 - 2013 |  | 2013-08-28 |  | C3 | C2 | Deep | 1.8 | 6.7 | 0.02 | 19.9 | 0.07
2012 - 2013 |  | 2013-08-28 |  | CT1 | Control | Deep | 1.9 | 4.5 | 0.01 | 0.59 | 0.02
2012 - 2013 |  | 2013-08-28 |  | CT2 | Control | Deep | 0.7 | 4.5 | 0.07 | 11.4 | 0.2
2012 - 2013 |  | 2013-08-28 |  | CT3 | Control | Deep | 0.8 | 4 | 0.05 | 9.53 | 0.14
2012 - 2013 |  | 2013-08-28 |  | D1 | D Block | Deep | 16 | 6.3 | 0.01 | 9.58 | 0.01
2012 - 2013 |  | 2013-08-28 |  | D2 | D Block | Deep | 0 | - | - | - | - |  |  |  |  | Lysimeter blocked
2012 - 2013 |  | 2013-08-28 |  | D3 | D Block | Deep | 13.5 | 3.9 | 0.01 | 15.3 | 0.03
2012 - 2013 |  | 2013-08-28 |  | ED1 | E1 | Deep | 0.2 | 2.1 | 0.01 | 2.8 | 0.05
2012 - 2013 |  | 2013-08-28 |  | ED2 | E1 | Deep | 1.9 | 0.8 | 0.07 | 36.8 | 0.06
2012 - 2013 |  | 2013-08-28 |  | ED3 | E1 | Deep | 3.2 | 3.1 | 0.1 | 16.4 | 0.13
2012 - 2013 |  | 2013-08-28 |  | EW1 | E6 | Deep | 13 | 5.2 | 0.001 | 7.1 | 0.01
2012 - 2013 |  | 2013-08-28 |  | EW2 | E6 | Deep | 3 | 0.8 | 0.01 | 0.38 | 0.01
2012 - 2013 |  | 2013-08-28 |  | EW3 | E6 | Deep | 10.7 | 0.8 | 0.01 | 2 | 0.01
2012 - 2013 |  | 2013-09-10 |  | 1 | E3 | Shallow | 9.4 | 3.1 | 0.01 | 0.18 | 0.01
2012 - 2013 |  | 2013-09-10 |  | 2 | E3 | Shallow | 4.6 | 2 | 0.01 | 0.05 | 0.01
2012 - 2013 |  | 2013-09-10 |  | 3 | E3 | Shallow | 1.1 | 2.8 | 0.01 | 2.95 | 0.01
2012 - 2013 |  | 2013-09-10 |  | 4 | E5 | Shallow | 0.55 | 3.1 | 0.01 | 7.14 | 0.01
2012 - 2013 |  | 2013-09-10 |  | 5 | E5 | Shallow | 0.3 | 3.8 | 0.01 | 7.9 | 0.01
2012 - 2013 |  | 2013-09-10 |  | 6 | A South | Shallow | 1.8 | 3.4 | 0.01 | 17.5 | 0.06
2012 - 2013 |  | 2013-09-10 |  | 7 | A South | Shallow | 0.7 | 3.7 | 0.01 | 7.1 | 0.09
2012 - 2013 |  | 2013-09-10 |  | 8 | A South | Shallow | 2.1 | 3.8 | 0.01 | 13.6 | 0.21
2012 - 2013 |  | 2013-09-10 |  | 9 | A North | Shallow | 0.5 | 2.6 | 0.01 | 6.27 | 0.17
2012 - 2013 |  | 2013-09-10 |  | 10 | A North | Shallow | 1 | 3.5 | 0.01 | 2.83 | 0.01
2012 - 2013 |  | 2013-09-10 |  | 11 | A North | Shallow | 1.3 | 7.9 | 0.01 | 19 | 0.02
2012 - 2013 |  | 2013-09-10 |  | 12 | Control | Shallow | 0.4 | 3.4 | 0.01 | 4.13 | 0.07
2012 - 2013 |  | 2013-09-10 |  | 13 | Control | Shallow | 1.6 | 10.3 | 0.01 | 0.5 | 0.07
2012 - 2013 |  | 2013-09-10 |  | 14 | Control | Shallow | 1.8 | 5.7 | 0.01 | 0.13 | 0.05
2012 - 2013 |  | 2013-09-10 |  | 15 | D Block | Shallow | 0.9 | 7 | 0.01 | 9.25 | 0.09
2012 - 2013 |  | 2013-09-10 |  | 16 | D Block | Shallow | 0.8 | 4 | 0.01 | 12.6 | 0.06
2012 - 2013 |  | 2013-09-10 |  | 17 | D Block | Shallow | 0.6 | 4.6 | 0.01 | 8.37 | 0.07
2012 - 2013 |  | 2013-09-10 |  | 18 | D Block | Shallow | 0.5 | 4.9 | 0.01 | 6.36 | 0.07
2012 - 2013 |  | 2013-09-10 |  | 19 | D Block | Shallow | 0.3 | 5 | 0.01 | 6.32 | 0.11
2012 - 2013 |  | 2013-09-10 |  | 20 | D Block | Shallow | 0 | - | - | - | - |  |  |  |  | Lysimeter blocked
2012 - 2013 |  | 2013-09-23 |  | 1 | E3 | Shallow | 2.6 | 2.1 | 0.01 | 1.69 | 0.01
2012 - 2013 |  | 2013-09-23 |  | 2 | E3 | Shallow | 10.3 | 1.4 | 0.01 | 0.07 | 0.01
2012 - 2013 |  | 2013-09-23 |  | 3 | E3 | Shallow | 0 | - | - | - | - |  |  |  |  | Insufficient volume
2012 - 2013 |  | 2013-09-23 |  | 4 | E5 | Shallow | 0.15 | 4 | 0.01 | 5.41 | 0.02
2012 - 2013 |  | 2013-09-23 |  | 5 | E5 | Shallow | 0 | - | - | - | - |  |  |  |  | Insufficient volume
2012 - 2013 |  | 2013-09-23 |  | 6 | A South | Shallow | 0.7 | 3.4 | 0.01 | 16.1 | 0.04
2012 - 2013 |  | 2013-09-23 |  | 7 | A South | Shallow | 0.9 | 5.1 | 0.01 | 8.48 | 0.1
2012 - 2013 |  | 2013-09-23 |  | 8 | A South | Shallow | 1.1 | 3.4 | 0.01 | 10.9 | 0.09
2012 - 2013 |  | 2013-09-23 |  | 9 | A North | Shallow | 0 | - | - | - | - |  |  |  |  | Insufficient volume
2012 - 2013 |  | 2013-09-23 |  | 10 | A North | Shallow | 0 | - | - | - | - |  |  |  |  | Insufficient volume
2012 - 2013 |  | 2013-09-23 |  | 11 | A North | Shallow | 0 | - | - | - | - |  |  |  |  | Insufficient volume
2012 - 2013 |  | 2013-09-23 |  | 12 | Control | Shallow | 0 | - | - | - | - |  |  |  |  | Insufficient volume
2012 - 2013 |  | 2013-09-23 |  | 13 | Control | Shallow | 0 | - | - | - | - |  |  |  |  | Insufficient volume
2012 - 2013 |  | 2013-09-23 |  | 14 | Control | Shallow | 0 | - | - | - | - |  |  |  |  | Insufficient volume
2012 - 2013 |  | 2013-09-23 |  | 15 | D Block | Shallow | 0 | - | - | - | - |  |  |  |  | Insufficient volume
2012 - 2013 |  | 2013-09-23 |  | 16 | D Block | Shallow | 0 | - | - | - | - |  |  |  |  | Insufficient volume
2012 - 2013 |  | 2013-09-23 |  | 17 | D Block | Shallow | 0 | - | - | - | - |  |  |  |  | Insufficient volume
2012 - 2013 |  | 2013-09-23 |  | 18 | D Block | Shallow | 0.1 | 3.5 | 0.01 | 6.56 | 0.01
2012 - 2013 |  | 2013-09-23 |  | 19 | D Block | Shallow | 0.08 | 4.4 | 0.01 | 6.42 | 0.01
2012 - 2013 |  | 2013-09-23 |  | 20 | D Block | Shallow | 0 | - | - | - | - |  |  |  |  | Lysimeter blocked
2012 - 2013 |  | 2013-09-24 |  | A1 | A South | Deep | 0 | - | - | - | - |  |  |  |  | Insufficient volume
2012 - 2013 |  | 2013-09-24 |  | A2 | A South | Deep | 5.2 | 4.1 | 1.38 | 3.14 | 1.24
2012 - 2013 |  | 2013-09-24 |  | A3 | A South | Deep | 4.1 | 3.9 | 0.04 | 1.82 | 0.65
2012 - 2013 |  | 2013-09-24 |  | B1 | B1 | Deep | 13.4 | 3 | 0.01 | 3.98 | 0.14
2012 - 2013 |  | 2013-09-24 |  | B2 | B1 | Deep | 13.3 | 2.6 | 0.01 | 3.1 | 0.07
2012 - 2013 |  | 2013-09-24 |  | B3 | B1 | Deep | 12.9 | 3.1 | 0.01 | 3.8 | 0.01
2012 - 2013 |  | 2013-09-24 |  | C1 | C2 | Deep | 3.2 | 7.4 | 0.01 | 25.8 | 0.03
2012 - 2013 |  | 2013-09-24 |  | C2 | C2 | Deep | 1.9 | 5.2 | 0.03 | 14 | 0.11
2012 - 2013 |  | 2013-09-24 |  | C3 | C2 | Deep | 0 | - | - | - | - |  |  |  |  | Insufficient volume
2012 - 2013 |  | 2013-09-24 |  | CT1 | Control | Deep | 0.7 | 2 | 0.02 | 0.94 | 0.09
2012 - 2013 |  | 2013-09-24 |  | CT2 | Control | Deep | 0 | - | - | - | - |  |  |  |  | Insufficient volume
2012 - 2013 |  | 2013-09-24 |  | CT3 | Control | Deep | 0 | - | - | - | - |  |  |  |  | Insufficient volume
2012 - 2013 |  | 2013-09-24 |  | D1 | D Block | Deep | 13.2 | 2.6 | 0.09 | 7.85 | 0.33
2012 - 2013 |  | 2013-09-24 |  | D3 | D Block | Deep | 13.3 | 2.3 | 0.01 | 11.5 | 0.05
2012 - 2013 |  | 2013-09-24 |  | ED1 | E1 | Deep | 0 | - | - | - | - |  |  |  |  | Insufficient volume
2012 - 2013 |  | 2013-09-24 |  | ED2 | E1 | Deep | 0 | - | - | - | - |  |  |  |  | Insufficient volume
2012 - 2013 |  | 2013-09-24 |  | ED3 | E1 | Deep | 0 | - | - | - | - |  |  |  |  | Insufficient volume
2012 - 2013 |  | 2013-09-24 |  | EW1 | E6 | Deep | 13.2 | 2.1 | 0.01 | 3.62 | 0.06
2012 - 2013 |  | 2013-09-24 |  | EW2 | E6 | Deep | 0 | - | - | - | - |  |  |  |  | Insufficient volume
2012 - 2013 |  | 2013-09-24 |  | EW3 | E6 | Deep | 0 | - | - | - | - |  |  |  |  | Insufficient volume
2012 - 2013 |  | 2013-09-25 |  | D2 | D Block | Deep | 0 | - | - | - | - |  |  |  |  | Lysimeter blocked
2013 - 2014 |  | 2013-10-02 |  | 1 | E3 | Shallow | 4 | 2.7 | 0.01 | 1.7 | 0.01
2013 - 2014 |  | 2013-10-02 |  | 2 | E3 | Shallow | 0.2 | 2 | 0.01 | 1.26 | 0.01
2013 - 2014 |  | 2013-10-02 |  | 3 | E3 | Shallow | 0.3 | 3.3 | 0.01 | 3.85 | 0.01
2013 - 2014 |  | 2013-10-02 |  | 4 | E5 | Shallow | 0.7 | 4.4 | 0.01 | 6.15 | 0.01
2013 - 2014 |  | 2013-10-02 |  | 5 | E5 | Shallow | 0.3 | 4.7 | 0.01 | 10.6 | 0.01
2013 - 2014 |  | 2013-10-02 |  | 6 | A South | Shallow | 0.6 | 3 | 0.01 | 14.7 | 0.01
2013 - 2014 |  | 2013-10-02 |  | 7 | A South | Shallow | 0.7 | 1.9 | 0.01 | 8.96 | 0.08
2013 - 2014 |  | 2013-10-02 |  | 8 | A South | Shallow | 0.7 | 1.9 | 0.01 | 10 | 0.01
2013 - 2014 |  | 2013-10-02 |  | 9 | A North | Shallow | 0 | - | - | - | - |  |  |  |  | Insufficient volume
2013 - 2014 |  | 2013-10-02 |  | 10 | A North | Shallow | 0.9 | 3.4 | 0.01 | 2.21 | 0.01
2013 - 2014 |  | 2013-10-02 |  | 11 | A North | Shallow | 0.2 | 2.2 | 0.01 | 9.2 | 0.01
2013 - 2014 |  | 2013-10-02 |  | 12 | Control | Shallow | 0 | - | - | - | - |  |  |  |  | Insufficient volume
2013 - 2014 |  | 2013-10-02 |  | 13 | Control | Shallow | 0.8 | 0.9 | 0.01 | 0.89 | 0.01
2013 - 2014 |  | 2013-10-02 |  | 14 | Control | Shallow | 1.2 | 0.8 | 0.01 | 0.12 | 0.01
2013 - 2014 |  | 2013-10-02 |  | 15 | D Block | Shallow | 0 | - | - | - | - |  |  |  |  | Insufficient volume
2013 - 2014 |  | 2013-10-02 |  | 16 | D Block | Shallow | 0.7 | 2.5 | 0.01 | 12.7 | 0.01
2013 - 2014 |  | 2013-10-02 |  | 17 | D Block | Shallow | 0.3 | 3 | 0.01 | 7.63 | 0.01
2013 - 2014 |  | 2013-10-02 |  | 18 | D Block | Shallow | 0.2 | 1.9 | 0.01 | 7.49 | 0.01
2013 - 2014 |  | 2013-10-02 |  | 19 | D Block | Shallow | 0.2 | 3 | 0.01 | 6.59 | 0.01
2013 - 2014 |  | 2013-10-02 |  | 20 | D Block | Shallow | 0 | - | - | - | - |  |  |  |  | Lysimeter blocked
2013 - 2014 |  | 2013-10-09 |  | A1 | A South | Deep | 0 | - | - | - | - |  |  |  |  | Insufficient volume
2013 - 2014 |  | 2013-10-09 |  | A2 | A South | Deep | 0.3 | 10.1 | 0.06 | 13.1 | 0.14
2013 - 2014 |  | 2013-10-09 |  | A3 | A South | Deep | 0.13 | 9.4 | 0.09 | 5.97 | 0.61
2013 - 2014 |  | 2013-10-09 |  | B1 | B1 | Deep | 13 | 4.3 | 0.01 | 5.65 | 0.13
2013 - 2014 |  | 2013-10-09 |  | B2 | B1 | Deep | 13 | 3 | 0.01 | 2.52 | 0.07
2013 - 2014 |  | 2013-10-09 |  | B3 | B1 | Deep | 13 | 3.7 | 0.01 | 5.79 | 0.01
2013 - 2014 |  | 2013-10-09 |  | C1 | C2 | Deep | 0 | - | - | - | - |  |  |  |  | Insufficient volume
2013 - 2014 |  | 2013-10-09 |  | C2 | C2 | Deep | 0 | - | - | - | - |  |  |  |  | Insufficient volume
2013 - 2014 |  | 2013-10-09 |  | C3 | C2 | Deep | 0 | - | - | - | - |  |  |  |  | Insufficient volume
2013 - 2014 |  | 2013-10-09 |  | CT1 | Control | Deep | 0 | - | - | - | - |  |  |  |  | Insufficient volume
2013 - 2014 |  | 2013-10-09 |  | CT2 | Control | Deep | 0 | - | - | - | - |  |  |  |  | Insufficient volume
2013 - 2014 |  | 2013-10-09 |  | CT3 | Control | Deep | 0 | - | - | - | - |  |  |  |  | Insufficient volume
2013 - 2014 |  | 2013-10-09 |  | D1 | D Block | Deep | 3.3 | 10.2 | 0.24 | 2.31 | 0.99
2013 - 2014 |  | 2013-10-09 |  | D2 | D Block | Deep | 0 | - | - | - | - |  |  |  |  | Lysimeter blocked
2013 - 2014 |  | 2013-10-09 |  | D3 | D Block | Deep | 5.8 | 4.9 | 0.09 | 8.97 | 0.3
2013 - 2014 |  | 2013-10-09 |  | ED1 | E1 | Deep | 0 | - | - | - | - |  |  |  |  | Insufficient volume
2013 - 2014 |  | 2013-10-09 |  | ED2 | E1 | Deep | 2.4 | 7 | 0.21 | 1.87 | 0.93
2013 - 2014 |  | 2013-10-09 |  | ED3 | E1 | Deep | 3.5 | 4.9 | 0.03 | 0.2 | 0.41
2013 - 2014 |  | 2013-10-09 |  | EW1 | E6 | Deep | 4.3 | 1.7 | 0.01 | 1.38 | 0.01
2013 - 2014 |  | 2013-10-09 |  | EW2 | E6 | Deep | 2.1 | 1.3 | 0.01 | 0.42 | 0.01
2013 - 2014 |  | 2013-10-09 |  | EW3 | E6 | Deep | 2.2 | 2.2 | 0.01 | 0.11 | 0.01
2013 - 2014 |  | 2013-10-16 |  | 1 | E3 | Shallow | 0.2 | 2.4 | 0.01 | 3.38 | 0.04
2013 - 2014 |  | 2013-10-16 |  | 2 | E3 | Shallow | 0 | - | - | - | - |  |  |  |  | Insufficient volume
2013 - 2014 |  | 2013-10-16 |  | 3 | E3 | Shallow | 0 | - | - | - | - |  |  |  |  | Insufficient volume
2013 - 2014 |  | 2013-10-16 |  | 4 | E5 | Shallow | 0.4 | 4.2 | 0.01 | 8.24 | 0.05
2013 - 2014 |  | 2013-10-16 |  | 5 | E5 | Shallow | 0 | - | - | - | - |  |  |  |  | Insufficient volume
2013 - 2014 |  | 2013-10-16 |  | 6 | A South | Shallow | 0 | - | - | - | - |  |  |  |  | Insufficient volume
2013 - 2014 |  | 2013-10-16 |  | 7 | A South | Shallow | 0 | - | - | - | - |  |  |  |  | Insufficient volume
2013 - 2014 |  | 2013-10-16 |  | 8 | A South | Shallow | 0 | - | - | - | - |  |  |  |  | Insufficient volume
2013 - 2014 |  | 2013-10-16 |  | 9 | A North | Shallow | 0 | - | - | - | - |  |  |  |  | Insufficient volume
2013 - 2014 |  | 2013-10-16 |  | 10 | A North | Shallow | 0 | - | - | - | - |  |  |  |  | Insufficient volume
2013 - 2014 |  | 2013-10-16 |  | 11 | A North | Shallow | 0 | - | - | - | - |  |  |  |  | Insufficient volume
2013 - 2014 |  | 2013-10-16 |  | 12 | Control | Shallow | 0 | - | - | - | - |  |  |  |  | Insufficient volume
2013 - 2014 |  | 2013-10-16 |  | 13 | Control | Shallow | 0.2 | 2.7 | 0.01 | 1.05 | 0.03
2013 - 2014 |  | 2013-10-16 |  | 14 | Control | Shallow | 0.3 | 21.7 | 0.01 | 0.35 | 0.01
2013 - 2014 |  | 2013-10-16 |  | 15 | D Block | Shallow | 0 | - | - | - | - |  |  |  |  | Insufficient volume
2013 - 2014 |  | 2013-10-16 |  | 16 | D Block | Shallow | 0 | - | - | - | - |  |  |  |  | Insufficient volume
2013 - 2014 |  | 2013-10-16 |  | 17 | D Block | Shallow | 0 | - | - | - | - |  |  |  |  | Insufficient volume
2013 - 2014 |  | 2013-10-16 |  | 18 | D Block | Shallow | 0 | - | - | - | - |  |  |  |  | Insufficient volume
2013 - 2014 |  | 2013-10-16 |  | 19 | D Block | Shallow | 0.2 | 21.2 | 0.01 | 7.63 | 0.02
2013 - 2014 |  | 2013-10-16 |  | 20 | D Block | Shallow | 0 | - | - | - | - |  |  |  |  | Lysimeter blocked
2013 - 2014 |  | 2013-10-23 |  | A1 | A South | Deep | 0 | - | - | - | - |  |  |  |  | Insufficient volume
2013 - 2014 |  | 2013-10-23 |  | A2 | A South | Deep | 0 | - | - | - | - |  |  |  |  | Insufficient volume
2013 - 2014 |  | 2013-10-23 |  | A3 | A South | Deep | 0 | - | - | - | - |  |  |  |  | Insufficient volume
2013 - 2014 |  | 2013-10-23 |  | B1 | B1 | Deep | 0.4 | 2.5 | 0.12 | 4.35 | 0.2
2013 - 2014 |  | 2013-10-23 |  | B2 | B1 | Deep | 2.2 | 4.8 | 0.03 | 5.7 | 0.04
2013 - 2014 |  | 2013-10-23 |  | B3 | B1 | Deep | 8 | 7.3 | 0.01 | 5.29 | 0.02
2013 - 2014 |  | 2013-10-23 |  | C1 | C2 | Deep | 0 | - | - | - | - |  |  |  |  | Insufficient volume
2013 - 2014 |  | 2013-10-23 |  | C2 | C2 | Deep | 0 | - | - | - | - |  |  |  |  | Insufficient volume
2013 - 2014 |  | 2013-10-23 |  | C3 | C2 | Deep | 0 | - | - | - | - |  |  |  |  | Insufficient volume
2013 - 2014 |  | 2013-10-23 |  | CT1 | Control | Deep | 0 | - | - | - | - |  |  |  |  | Insufficient volume
2013 - 2014 |  | 2013-10-23 |  | CT2 | Control | Deep | 0 | - | - | - | - |  |  |  |  | Insufficient volume
2013 - 2014 |  | 2013-10-23 |  | CT3 | Control | Deep | 0 | - | - | - | - |  |  |  |  | Insufficient volume
2013 - 2014 |  | 2013-10-23 |  | D1 | D Block | Deep | 0 | - | - | - | - |  |  |  |  | Insufficient volume
2013 - 2014 |  | 2013-10-23 |  | D2 | D Block | Deep | 0 | - | - | - | - |  |  |  |  | Lysimeter blocked
2013 - 2014 |  | 2013-10-23 |  | D3 | D Block | Deep | 0 | - | - | - | - |  |  |  |  | Insufficient volume
2013 - 2014 |  | 2013-10-23 |  | ED1 | E1 | Deep | 0 | - | - | - | - |  |  |  |  | Insufficient volume
2013 - 2014 |  | 2013-10-23 |  | ED2 | E1 | Deep | 0 | - | - | - | - |  |  |  |  | Insufficient volume
2013 - 2014 |  | 2013-10-23 |  | ED3 | E1 | Deep | 0 | - | - | - | - |  |  |  |  | Insufficient volume
2013 - 2014 |  | 2013-10-23 |  | EW1 | E6 | Deep | 0.5 | 2.6 | 0.01 | 1.72 | 0.02
2013 - 2014 |  | 2013-10-23 |  | EW2 | E6 | Deep | 0.7 | 2.8 | 0.01 | 0.83 | 0.01
2013 - 2014 |  | 2013-10-23 |  | EW3 | E6 | Deep | 0.16 | 2.7 | 0.01 | 0.29 | 0.02
2013 - 2014 |  | 2013-10-30 |  | 1 | E3 | Shallow | 0 | - | - | - | - |  |  |  |  | Insufficient volume
2013 - 2014 |  | 2013-10-30 |  | 2 | E3 | Shallow | 0 | - | - | - | - |  |  |  |  | Insufficient volume
2013 - 2014 |  | 2013-10-30 |  | 3 | E3 | Shallow | 0 | - | - | - | - |  |  |  |  | Insufficient volume
2013 - 2014 |  | 2013-10-30 |  | 4 | E5 | Shallow | 0 | - | - | - | - |  |  |  |  | Insufficient volume
2013 - 2014 |  | 2013-10-30 |  | 5 | E5 | Shallow | 0 | - | - | - | - |  |  |  |  | Insufficient volume
2013 - 2014 |  | 2013-10-30 |  | 6 | A South | Shallow | 0 | - | - | - | - |  |  |  |  | Insufficient volume
2013 - 2014 |  | 2013-10-30 |  | 7 | A South | Shallow | 0.5 | 7 | 0.01 | 9.59 | 0.09
2013 - 2014 |  | 2013-10-30 |  | 8 | A South | Shallow | 0 | - | - | - | - |  |  |  |  | Insufficient volume
2013 - 2014 |  | 2013-10-30 |  | 9 | A North | Shallow | 0 | - | - | - | - |  |  |  |  | Insufficient volume
2013 - 2014 |  | 2013-10-30 |  | 10 | A North | Shallow | 0 | - | - | - | - |  |  |  |  | Insufficient volume
2013 - 2014 |  | 2013-10-30 |  | 11 | A North | Shallow | 0 | - | - | - | - |  |  |  |  | Insufficient volume
2013 - 2014 |  | 2013-10-30 |  | 12 | Control | Shallow | 0 | - | - | - | - |  |  |  |  | Insufficient volume
2013 - 2014 |  | 2013-10-30 |  | 13 | Control | Shallow | 0 | - | - | - | - |  |  |  |  | Insufficient volume
2013 - 2014 |  | 2013-10-30 |  | 14 | Control | Shallow | 0 | - | - | - | - |  |  |  |  | Insufficient volume
2013 - 2014 |  | 2013-10-30 |  | 15 | D Block | Shallow | 0 | - | - | - | - |  |  |  |  | Insufficient volume
2013 - 2014 |  | 2013-10-30 |  | 16 | D Block | Shallow | 0 | - | - | - | - |  |  |  |  | Insufficient volume
2013 - 2014 |  | 2013-10-30 |  | 17 | D Block | Shallow | 0.9 | 4.7 | 0.01 | 7.51 | 0.05
2013 - 2014 |  | 2013-10-30 |  | 18 | D Block | Shallow | 0 | - | - | - | - |  |  |  |  | Insufficient volume
2013 - 2014 |  | 2013-10-30 |  | 19 | D Block | Shallow | 0 | - | - | - | - |  |  |  |  | Insufficient volume
2013 - 2014 |  | 2013-10-30 |  | 20 | D Block | Shallow | 0 | - | - | - | - |  |  |  |  | Lysimeter blocked
2013 - 2014 |  | 2013-11-06 |  | A1 | A South | Deep | 0 | - | - | - | - |  |  |  |  | Insufficient volume
2013 - 2014 |  | 2013-11-06 |  | A2 | A South | Deep | 0 | - | - | - | - |  |  |  |  | Insufficient volume
2013 - 2014 |  | 2013-11-06 |  | A3 | A South | Deep | 0 | - | - | - | - |  |  |  |  | Insufficient volume
2013 - 2014 |  | 2013-11-06 |  | B1 | B1 | Deep | 0 | - | - | - | - |  |  |  |  | Insufficient volume
2013 - 2014 |  | 2013-11-06 |  | B2 | B1 | Deep | 0.4 | 7.4 | 0.26 | 12.4 | 0.62
2013 - 2014 |  | 2013-11-06 |  | B3 | B1 | Deep | 0.3 | 3.9 | 0.09 | 7.68 | 0.34
2013 - 2014 |  | 2013-11-06 |  | C1 | C2 | Deep | 0 | - | - | - | - |  |  |  |  | Insufficient volume
2013 - 2014 |  | 2013-11-06 |  | C2 | C2 | Deep | 0 | - | - | - | - |  |  |  |  | Insufficient volume
2013 - 2014 |  | 2013-11-06 |  | C3 | C2 | Deep | 0 | - | - | - | - |  |  |  |  | Insufficient volume
2013 - 2014 |  | 2013-11-06 |  | CT1 | Control | Deep | 0 | - | - | - | - |  |  |  |  | Insufficient volume
2013 - 2014 |  | 2013-11-06 |  | CT2 | Control | Deep | 0 | - | - | - | - |  |  |  |  | Insufficient volume
2013 - 2014 |  | 2013-11-06 |  | CT3 | Control | Deep | 0 | - | - | - | - |  |  |  |  | Insufficient volume
2013 - 2014 |  | 2013-11-06 |  | D1 | D Block | Deep | 0 | - | - | - | - |  |  |  |  | Insufficient volume
2013 - 2014 |  | 2013-11-06 |  | D2 | D Block | Deep | 0 | - | - | - | - |  |  |  |  | Lysimeter blocked
2013 - 2014 |  | 2013-11-06 |  | D3 | D Block | Deep | 0 | - | - | - | - |  |  |  |  | Insufficient volume
2013 - 2014 |  | 2013-11-06 |  | ED1 | E1 | Deep | 0 | - | - | - | - |  |  |  |  | Insufficient volume
2013 - 2014 |  | 2013-11-06 |  | ED2 | E1 | Deep | 0 | - | - | - | - |  |  |  |  | Insufficient volume
2013 - 2014 |  | 2013-11-06 |  | ED3 | E1 | Deep | 0 | - | - | - | - |  |  |  |  | Insufficient volume
2013 - 2014 |  | 2013-11-06 |  | EW1 | E6 | Deep | 0.2 | 3 | 0.02 | 3.81 | 0.06
2013 - 2014 |  | 2013-11-06 |  | EW2 | E6 | Deep | 0.3 | 3.2 | 0.01 | 1.56 | 0.05
2013 - 2014 |  | 2013-11-06 |  | EW3 | E6 | Deep | 0 | - | - | - | - |  |  |  |  | Insufficient volume
2013 - 2014 |  | 2013-11-13 |  | 1 | E3 | Shallow | 0 | - | - | - | - |  |  |  |  | Insufficient volume
2013 - 2014 |  | 2013-11-13 |  | 2 | E3 | Shallow | 0 | - | - | - | - |  |  |  |  | Insufficient volume
2013 - 2014 |  | 2013-11-13 |  | 3 | E3 | Shallow | 0 | - | - | - | - |  |  |  |  | Insufficient volume
2013 - 2014 |  | 2013-11-13 |  | 4 | E5 | Shallow | 0 | - | - | - | - |  |  |  |  | Insufficient volume
2013 - 2014 |  | 2013-11-13 |  | 5 | E5 | Shallow | 0 | - | - | - | - |  |  |  |  | Insufficient volume
2013 - 2014 |  | 2013-11-13 |  | 6 | A South | Shallow | 0 | - | - | - | - |  |  |  |  | Insufficient volume
2013 - 2014 |  | 2013-11-13 |  | 7 | A South | Shallow | 0 | - | - | - | - |  |  |  |  | Insufficient volume
2013 - 2014 |  | 2013-11-13 |  | 8 | A South | Shallow | 0 | - | - | - | - |  |  |  |  | Insufficient volume
2013 - 2014 |  | 2013-11-13 |  | 9 | A North | Shallow | 0 | - | - | - | - |  |  |  |  | Insufficient volume
2013 - 2014 |  | 2013-11-13 |  | 10 | A North | Shallow | 0 | - | - | - | - |  |  |  |  | Insufficient volume
2013 - 2014 |  | 2013-11-13 |  | 11 | A North | Shallow | 0 | - | - | - | - |  |  |  |  | Insufficient volume
2013 - 2014 |  | 2013-11-13 |  | 12 | Control | Shallow | 0 | - | - | - | - |  |  |  |  | Insufficient volume
2013 - 2014 |  | 2013-11-13 |  | 13 | Control | Shallow | 0 | - | - | - | - |  |  |  |  | Insufficient volume
2013 - 2014 |  | 2013-11-13 |  | 14 | Control | Shallow | 0 | - | - | - | - |  |  |  |  | Insufficient volume
2013 - 2014 |  | 2013-11-13 |  | 15 | D Block | Shallow | 0 | - | - | - | - |  |  |  |  | Insufficient volume
2013 - 2014 |  | 2013-11-13 |  | 16 | D Block | Shallow | 0 | - | - | - | - |  |  |  |  | Insufficient volume
2013 - 2014 |  | 2013-11-13 |  | 17 | D Block | Shallow | 0 | - | - | - | - |  |  |  |  | Insufficient volume
2013 - 2014 |  | 2013-11-13 |  | 18 | D Block | Shallow | 0 | - | - | - | - |  |  |  |  | Insufficient volume
2013 - 2014 |  | 2013-11-13 |  | 19 | D Block | Shallow | 0 | - | - | - | - |  |  |  |  | Insufficient volume
2013 - 2014 |  | 2013-11-13 |  | 20 | D Block | Shallow | 0 | - | - | - | - |  |  |  |  | Lysimeter blocked
2013 - 2014 |  | 2013-11-20 |  | A1 | A South | Deep | 0 | - | - | - | - |  |  |  |  | Insufficient volume
2013 - 2014 |  | 2013-11-20 |  | A2 | A South | Deep | 0 | - | - | - | - |  |  |  |  | Insufficient volume
2013 - 2014 |  | 2013-11-20 |  | A3 | A South | Deep | 0 | - | - | - | - |  |  |  |  | Insufficient volume
2013 - 2014 |  | 2013-11-20 |  | B1 | B1 | Deep | 0 | - | - | - | - |  |  |  |  | Insufficient volume
2013 - 2014 |  | 2013-11-20 |  | B2 | B1 | Deep | 0 | - | - | - | - |  |  |  |  | Insufficient volume
2013 - 2014 |  | 2013-11-20 |  | B3 | B1 | Deep | 0 | - | - | - | - |  |  |  |  | Insufficient volume
2013 - 2014 |  | 2013-11-20 |  | C1 | C2 | Deep | 0 | - | - | - | - |  |  |  |  | Insufficient volume
2013 - 2014 |  | 2013-11-20 |  | C2 | C2 | Deep | 0 | - | - | - | - |  |  |  |  | Insufficient volume
2013 - 2014 |  | 2013-11-20 |  | C3 | C2 | Deep | 0.2 | 6.1 | 0.38 | 30.4 | 1.41
2013 - 2014 |  | 2013-11-20 |  | CT1 | Control | Deep | 0 | - | - | - | - |  |  |  |  | Insufficient volume
2013 - 2014 |  | 2013-11-20 |  | CT2 | Control | Deep | 0 | - | - | - | - |  |  |  |  | Insufficient volume
2013 - 2014 |  | 2013-11-20 |  | CT3 | Control | Deep | 0 | - | - | - | - |  |  |  |  | Insufficient volume
2013 - 2014 |  | 2013-11-20 |  | D1 | D Block | Deep | 0 | - | - | - | - |  |  |  |  | Insufficient volume
2013 - 2014 |  | 2013-11-20 |  | D2 | D Block | Deep | 0 | - | - | - | - |  |  |  |  | Lysimeter blocked
2013 - 2014 |  | 2013-11-20 |  | D3 | D Block | Deep | 0 | - | - | - | - |  |  |  |  | Insufficient volume
2013 - 2014 |  | 2013-11-20 |  | ED1 | E1 | Deep | 0 | - | - | - | - |  |  |  |  | Insufficient volume
2013 - 2014 |  | 2013-11-20 |  | ED2 | E1 | Deep | 0 | - | - | - | - |  |  |  |  | Insufficient volume
2013 - 2014 |  | 2013-11-20 |  | ED3 | E1 | Deep | 0 | - | - | - | - |  |  |  |  | Insufficient volume
2013 - 2014 |  | 2013-11-20 |  | EW1 | E6 | Deep | 0 | - | - | - | - |  |  |  |  | Insufficient volume
2013 - 2014 |  | 2013-11-20 |  | EW2 | E6 | Deep | 0 | - | - | - | - |  |  |  |  | Insufficient volume
2013 - 2014 |  | 2013-11-20 |  | EW3 | E6 | Deep | 0 | - | - | - | - |  |  |  |  | Insufficient volume
2013 - 2014 |  | 2013-11-27 |  | 1 | E3 | Shallow | 0 | - | - | - | - |  |  |  |  | Insufficient volume
2013 - 2014 |  | 2013-11-27 |  | 2 | E3 | Shallow | 0 | - | - | - | - |  |  |  |  | Insufficient volume
2013 - 2014 |  | 2013-11-27 |  | 3 | E3 | Shallow | 0 | - | - | - | - |  |  |  |  | Insufficient volume
2013 - 2014 |  | 2013-11-27 |  | 4 | E5 | Shallow | 0 | - | - | - | - |  |  |  |  | Insufficient volume
2013 - 2014 |  | 2013-11-27 |  | 5 | E5 | Shallow | 0 | - | - | - | - |  |  |  |  | Insufficient volume
2013 - 2014 |  | 2013-11-27 |  | 6 | A South | Shallow | 0 | - | - | - | - |  |  |  |  | Insufficient volume
2013 - 2014 |  | 2013-11-27 |  | 7 | A South | Shallow | 0 | - | - | - | - |  |  |  |  | Insufficient volume
2013 - 2014 |  | 2013-11-27 |  | 8 | A South | Shallow | 0 | - | - | - | - |  |  |  |  | Insufficient volume
2013 - 2014 |  | 2013-11-27 |  | 9 | A North | Shallow | 0 | - | - | - | - |  |  |  |  | Insufficient volume
2013 - 2014 |  | 2013-11-27 |  | 10 | A North | Shallow | 0 | - | - | - | - |  |  |  |  | Insufficient volume
2013 - 2014 |  | 2013-11-27 |  | 11 | A North | Shallow | 0 | - | - | - | - |  |  |  |  | Insufficient volume
2013 - 2014 |  | 2013-11-27 |  | 12 | Control | Shallow | 0 | - | - | - | - |  |  |  |  | Insufficient volume
2013 - 2014 |  | 2013-11-27 |  | 13 | Control | Shallow | 0 | - | - | - | - |  |  |  |  | Insufficient volume
2013 - 2014 |  | 2013-11-27 |  | 14 | Control | Shallow | 0 | - | - | - | - |  |  |  |  | Insufficient volume
2013 - 2014 |  | 2013-11-27 |  | 15 | D Block | Shallow | 0 | - | - | - | - |  |  |  |  | Insufficient volume
2013 - 2014 |  | 2013-11-27 |  | 16 | D Block | Shallow | 0 | - | - | - | - |  |  |  |  | Insufficient volume
2013 - 2014 |  | 2013-11-27 |  | 17 | D Block | Shallow | 0 | - | - | - | - |  |  |  |  | Insufficient volume
2013 - 2014 |  | 2013-11-27 |  | 18 | D Block | Shallow | 0 | - | - | - | - |  |  |  |  | Insufficient volume
2013 - 2014 |  | 2013-11-27 |  | 19 | D Block | Shallow | 0 | - | - | - | - |  |  |  |  | Insufficient volume
2013 - 2014 |  | 2013-11-27 |  | 20 | D Block | Shallow | 0 | - | - | - | - |  |  |  |  | Lysimeter blocked
2013 - 2014 |  | 2013-12-04 |  | A1 | A South | Deep | 0 | - | - | - | - |  |  |  |  | Insufficient volume
2013 - 2014 |  | 2013-12-04 |  | A2 | A South | Deep | 3.3 | 0.8 | 0.06 | 48.5 | 0.86
2013 - 2014 |  | 2013-12-04 |  | A3 | A South | Deep | 2.4 | 0.8 | 0.02 | 29.4 | 0.08
2013 - 2014 |  | 2013-12-04 |  | B1 | B1 | Deep | 9.7 | 4.2 | 0.01 | 3.18 | 0.13
2013 - 2014 |  | 2013-12-04 |  | B2 | B1 | Deep | 12.2 | 7.2 | 0.05 | 7.73 | 0.1
2013 - 2014 |  | 2013-12-04 |  | B3 | B1 | Deep | 12.5 | 6.8 | 0.03 | 3.46 | 0.23
2013 - 2014 |  | 2013-12-04 |  | C1 | C2 | Deep | 0.3 | 13.2 | 0.09 | 9.57 | 4.64
2013 - 2014 |  | 2013-12-04 |  | C2 | C2 | Deep | 3.6 | 5.1 | 0.04 | 28.2 | 0.93
2013 - 2014 |  | 2013-12-04 |  | C3 | C2 | Deep | 5.3 | 5.2 | 0.54 | 16.2 | 0.78
2013 - 2014 |  | 2013-12-04 |  | CT1 | Control | Deep | 0.9 | 6.4 | 0.07 | 5.2 | 0.3
2013 - 2014 |  | 2013-12-04 |  | CT2 | Control | Deep | 0 | - | - | - | - |  |  |  |  | Insufficient volume
2013 - 2014 |  | 2013-12-04 |  | CT3 | Control | Deep | 0 | - | - | - | - |  |  |  |  | Insufficient volume
2013 - 2014 |  | 2013-12-04 |  | D1 | D Block | Deep | 2.5 | 6.3 | 0.05 | 2.97 | 0.21
2013 - 2014 |  | 2013-12-04 |  | D2 | D Block | Deep | 0 | - | - | - | - |  |  |  |  | Lysimeter blocked
2013 - 2014 |  | 2013-12-04 |  | D3 | D Block | Deep | 4.5 | 6.4 | 0.03 | 4.04 | 0.02
2013 - 2014 |  | 2013-12-04 |  | ED1 | E1 | Deep | 0 | - | - | - | - |  |  |  |  | Insufficient volume
2013 - 2014 |  | 2013-12-04 |  | ED2 | E1 | Deep | 2 | 5.3 | 0.07 | 7.56 | 0.2
2013 - 2014 |  | 2013-12-04 |  | ED3 | E1 | Deep | 2.6 | 6.1 | 0.06 | 10.2 | 0.14
2013 - 2014 |  | 2013-12-04 |  | EW1 | E6 | Deep | 2.8 | 9.9 | 0.02 | 6.28 | 0.01
2013 - 2014 |  | 2013-12-04 |  | EW2 | E6 | Deep | 0.7 | 4.6 | 0.01 | 4.99 | 0.04
2013 - 2014 |  | 2013-12-04 |  | EW3 | E6 | Deep | 0 | - | - | - | - |  |  |  |  | Insufficient volume
2013 - 2014 |  | 2013-12-11 |  | 1 | E3 | Shallow | 12 | 2.4 | 0.01 | 3.09 | 0.01
2013 - 2014 |  | 2013-12-11 |  | 2 | E3 | Shallow | 14.1 | 1.8 | 0.01 | 0.18 | 0.02
2013 - 2014 |  | 2013-12-11 |  | 3 | E3 | Shallow | 4.7 | 4.9 | 0.04 | 6.61 | 0.44
2013 - 2014 |  | 2013-12-11 |  | 4 | E5 | Shallow | 1.6 | 2.9 | 0.01 | 7.04 | 0.02
2013 - 2014 |  | 2013-12-11 |  | 5 | E5 | Shallow | 3.4 | 4.5 | 0.02 | 3.36 | 0.03
2013 - 2014 |  | 2013-12-11 |  | 6 | A South | Shallow | 3.3 | 3.3 | 0.02 | 33.9 | 0.74
2013 - 2014 |  | 2013-12-11 |  | 7 | A South | Shallow | 1.5 | 0.8 | 0.01 | 40.4 | 0.02
2013 - 2014 |  | 2013-12-11 |  | 8 | A South | Shallow | 4 | 4.4 | 0.02 | 27.5 | 0.19
2013 - 2014 |  | 2013-12-11 |  | 9 | A North | Shallow | 1.4 | 5.4 | 0.01 | 11.5 | 0.01
2013 - 2014 |  | 2013-12-11 |  | 10 | A North | Shallow | 2.7 | 4.1 | 0.01 | 1.7 | 0.08
2013 - 2014 |  | 2013-12-11 |  | 11 | A North | Shallow | 1.8 | 3.6 | 0.01 | 33.9 | 0.03
2013 - 2014 |  | 2013-12-11 |  | 12 | Control | Shallow | 1.8 | 0.8 | 0.01 | 1.65 | 0.01
2013 - 2014 |  | 2013-12-11 |  | 13 | Control | Shallow | 0.8 | 1.6 | 0.01 | 1.49 | 0.01
2013 - 2014 |  | 2013-12-11 |  | 14 | Control | Shallow | 3 | 1 | 0.01 | 2.41 | 0.02
2013 - 2014 |  | 2013-12-11 |  | 15 | D Block | Shallow | 1.7 | 3.7 | 0.01 | 14.5 | 0.04
2013 - 2014 |  | 2013-12-11 |  | 16 | D Block | Shallow | 4.7 | 3.4 | 0.01 | 8.2 | 0.03
2013 - 2014 |  | 2013-12-11 |  | 17 | D Block | Shallow | 2.7 | 4.7 | 0.01 | 6.67 | 0.02
2013 - 2014 |  | 2013-12-11 |  | 18 | D Block | Shallow | 2.1 | 5.2 | 0.04 | 5.09 | 1.2
2013 - 2014 |  | 2013-12-11 |  | 19 | D Block | Shallow | 3 | 3.4 | 0.03 | 10.3 | 0.49
2013 - 2014 |  | 2013-12-11 |  | 20 | D Block | Shallow | 0 | - | - | - | - |  |  |  |  | Lysimeter blocked
2013 - 2014 |  | 2013-12-18 |  | A1 | A South | Deep | 0 | - | - | - | - |  |  |  |  | Insufficient volume
2013 - 2014 |  | 2013-12-18 |  | A2 | A South | Deep | 0 | - | - | - | - |  |  |  |  | Insufficient volume
2013 - 2014 |  | 2013-12-18 |  | A3 | A South | Deep | 0 | - | - | - | - |  |  |  |  | Insufficient volume
2013 - 2014 |  | 2013-12-18 |  | B1 | B1 | Deep | 10.4 | 8.2 | 0.03 | 0.13 | 0.39
2013 - 2014 |  | 2013-12-18 |  | B2 | B1 | Deep | 12.8 | 4.5 | 0.03 | 0.11 | 0.33
2013 - 2014 |  | 2013-12-18 |  | B3 | B1 | Deep | 12.8 | 5.9 | 0.01 | 0.57 | 0.04
2013 - 2014 |  | 2013-12-18 |  | C1 | C2 | Deep | 0 | - | - | - | - |  |  |  |  | Insufficient volume
2013 - 2014 |  | 2013-12-18 |  | C2 | C2 | Deep | 0 | - | - | - | - |  |  |  |  | Insufficient volume
2013 - 2014 |  | 2013-12-18 |  | C3 | C2 | Deep | 0 | - | - | - | - |  |  |  |  | Insufficient volume
2013 - 2014 |  | 2013-12-18 |  | CT1 | Control | Deep | 0 | - | - | - | - |  |  |  |  | Insufficient volume
2013 - 2014 |  | 2013-12-18 |  | CT2 | Control | Deep | 0 | - | - | - | - |  |  |  |  | Insufficient volume
2013 - 2014 |  | 2013-12-18 |  | CT3 | Control | Deep | 0 | - | - | - | - |  |  |  |  | Insufficient volume
2013 - 2014 |  | 2013-12-18 |  | D1 | D Block | Deep | 5.6 | 2.6 | 0.02 | 9.01 | 0.04
2013 - 2014 |  | 2013-12-18 |  | D2 | D Block | Deep | 0 | - | - | - | - |  |  |  |  | Lysimeter blocked
2013 - 2014 |  | 2013-12-18 |  | D3 | D Block | Deep | 1.7 | 10.2 | 0.1 | 1.47 | 0.18
2013 - 2014 |  | 2013-12-18 |  | ED1 | E1 | Deep | 0 | - | - | - | - |  |  |  |  | Insufficient volume
2013 - 2014 |  | 2013-12-18 |  | ED2 | E1 | Deep | 0 | - | - | - | - |  |  |  |  | Insufficient volume
2013 - 2014 |  | 2013-12-18 |  | ED3 | E1 | Deep | 0 | - | - | - | - |  |  |  |  | Insufficient volume
2013 - 2014 |  | 2013-12-18 |  | EW1 | E6 | Deep | 3.6 | 3.8 | 0.01 | 3.5 | 0.01
2013 - 2014 |  | 2013-12-18 |  | EW2 | E6 | Deep | 0.4 | 2.5 | 0.01 | 3.23 | 0.02
2013 - 2014 |  | 2013-12-18 |  | EW3 | E6 | Deep | 0 | - | - | - | - |  |  |  |  | Insufficient volume
2013 - 2014 |  | 2013-12-23 |  | 1 | E3 | Shallow | 0.2 | 17.5 | 0.01 | 0.29 | 0.02
2013 - 2014 |  | 2013-12-23 |  | 2 | E3 | Shallow | 0 | - | - | - | - |  |  |  |  | Insufficient volume
2013 - 2014 |  | 2013-12-23 |  | 3 | E3 | Shallow | 0 | - | - | - | - |  |  |  |  | Insufficient volume
2013 - 2014 |  | 2013-12-23 |  | 4 | E5 | Shallow | 0 | - | - | - | - |  |  |  |  | Insufficient volume
2013 - 2014 |  | 2013-12-23 |  | 5 | E5 | Shallow | 0 | - | - | - | - |  |  |  |  | Insufficient volume
2013 - 2014 |  | 2013-12-23 |  | 6 | A South | Shallow | 1.2 | 2.3 | 0.07 | 38.4 | 1.09
2013 - 2014 |  | 2013-12-23 |  | 7 | A South | Shallow | 1.3 | 0.8 | 0.01 | 47.2 | 0.07
2013 - 2014 |  | 2013-12-23 |  | 8 | A South | Shallow | 4.1 | 7 | 0.01 | 20.5 | 1.81
2013 - 2014 |  | 2013-12-23 |  | 9 | A North | Shallow | 0 | - | - | - | - |  |  |  |  | Insufficient volume
2013 - 2014 |  | 2013-12-23 |  | 10 | A North | Shallow | 0 | - | - | - | - |  |  |  |  | Insufficient volume
2013 - 2014 |  | 2013-12-23 |  | 11 | A North | Shallow | 0 | - | - | - | - |  |  |  |  | Insufficient volume
2013 - 2014 |  | 2013-12-23 |  | 12 | Control | Shallow | 0 | - | - | - | - |  |  |  |  | Insufficient volume
2013 - 2014 |  | 2013-12-23 |  | 13 | Control | Shallow | 0 | - | - | - | - |  |  |  |  | Insufficient volume
2013 - 2014 |  | 2013-12-23 |  | 14 | Control | Shallow | 0 | - | - | - | - |  |  |  |  | Insufficient volume
2013 - 2014 |  | 2013-12-23 |  | 15 | D Block | Shallow | 1 | 7.7 | 0.01 | 8.89 | 1.65
2013 - 2014 |  | 2013-12-23 |  | 16 | D Block | Shallow | 0.4 | 3 | 0.01 | 6.77 | 0.13
2013 - 2014 |  | 2013-12-23 |  | 17 | D Block | Shallow | 0.12 | 4.2 | 0.01 | 6.97 | 0.05
2013 - 2014 |  | 2013-12-23 |  | 18 | D Block | Shallow | 0.7 | 3.8 | 0.01 | 10.7 | 0.01
2013 - 2014 |  | 2013-12-23 |  | 19 | D Block | Shallow | 0.1 | 2.7 | 0.01 | 11.7 | 0.02
2013 - 2014 |  | 2013-12-23 |  | 20 | D Block | Shallow | 0 | - | - | - | - |  |  |  |  | Lysimeter blocked
2013 - 2014 |  | 2014-01-08 |  | A1 | A South | Deep | 0 | - | - | - | - |  |  |  |  | Insufficient volume
2013 - 2014 |  | 2014-01-08 |  | A2 | A South | Deep | 0.15 | 8.1 | 1.36 | 44.1 | 0.51
2013 - 2014 |  | 2014-01-08 |  | A3 | A South | Deep | 0 | - | - | - | - |  |  |  |  | Insufficient volume
2013 - 2014 |  | 2014-01-08 |  | B1 | B1 | Deep | 0.3 | 5 | 0.11 | 3.41 | 0.59
2013 - 2014 |  | 2014-01-08 |  | B2 | B1 | Deep | 2.5 | 2.9 | 0.01 | 2.21 | 0.04
2013 - 2014 |  | 2014-01-08 |  | B3 | B1 | Deep | 3.8 | 4.7 | 0.02 | 0.54 | 0.02
2013 - 2014 |  | 2014-01-08 |  | C1 | C2 | Deep | 0 | - | - | - | - |  |  |  |  | Insufficient volume
2013 - 2014 |  | 2014-01-08 |  | C2 | C2 | Deep | 1.8 | 10.4 | 1.03 | 30.7 | 0.99
2013 - 2014 |  | 2014-01-08 |  | C3 | C2 | Deep | 2 | 8.8 | 0.2 | 43.9 | 0.7
2013 - 2014 |  | 2014-01-08 |  | CT1 | Control | Deep | 0 | - | - | - | - |  |  |  |  | Insufficient volume
2013 - 2014 |  | 2014-01-08 |  | CT2 | Control | Deep | 0 | - | - | - | - |  |  |  |  | Insufficient volume
2013 - 2014 |  | 2014-01-08 |  | CT3 | Control | Deep | 0 | - | - | - | - |  |  |  |  | Insufficient volume
2013 - 2014 |  | 2014-01-08 |  | D1 | D Block | Deep | 0 | - | - | - | - |  |  |  |  | Insufficient volume
2013 - 2014 |  | 2014-01-08 |  | D2 | D Block | Deep | 0 | - | - | - | - |  |  |  |  | Lysimeter blocked
2013 - 2014 |  | 2014-01-08 |  | D3 | D Block | Deep | 0 | - | - | - | - |  |  |  |  | Insufficient volume
2013 - 2014 |  | 2014-01-08 |  | ED1 | E1 | Deep | 0 | - | - | - | - |  |  |  |  | Insufficient volume
2013 - 2014 |  | 2014-01-08 |  | ED2 | E1 | Deep | 0 | - | - | - | - |  |  |  |  | Insufficient volume
2013 - 2014 |  | 2014-01-08 |  | ED3 | E1 | Deep | 0 | - | - | - | - |  |  |  |  | Insufficient volume
2013 - 2014 |  | 2014-01-08 |  | EW1 | E6 | Deep | 0.2 | 8.6 | 0.03 | 5.54 | 0.16
2013 - 2014 |  | 2014-01-08 |  | EW2 | E6 | Deep | 0 | - | - | - | - |  |  |  |  | Insufficient volume
2013 - 2014 |  | 2014-01-08 |  | EW3 | E6 | Deep | 0 | - | - | - | - |  |  |  |  | Insufficient volume
2013 - 2014 |  | 2014-01-15 |  | 1 | E3 | Shallow | 0 | - | - | - | - |  |  |  |  | Insufficient volume
2013 - 2014 |  | 2014-01-15 |  | 2 | E3 | Shallow | 0 | - | - | - | - |  |  |  |  | Insufficient volume
2013 - 2014 |  | 2014-01-15 |  | 3 | E3 | Shallow | 0 | - | - | - | - |  |  |  |  | Insufficient volume
2013 - 2014 |  | 2014-01-15 |  | 4 | E5 | Shallow | 0 | - | - | - | - |  |  |  |  | Insufficient volume
2013 - 2014 |  | 2014-01-15 |  | 5 | E5 | Shallow | 0 | - | - | - | - |  |  |  |  | Insufficient volume
2013 - 2014 |  | 2014-01-15 |  | 6 | A South | Shallow | 0 | - | - | - | - |  |  |  |  | Insufficient volume
2013 - 2014 |  | 2014-01-15 |  | 7 | A South | Shallow | 0 | - | - | - | - |  |  |  |  | Insufficient volume
2013 - 2014 |  | 2014-01-15 |  | 8 | A South | Shallow | 0 | - | - | - | - |  |  |  |  | Insufficient volume
2013 - 2014 |  | 2014-01-15 |  | 9 | A North | Shallow | 0 | - | - | - | - |  |  |  |  | Insufficient volume
2013 - 2014 |  | 2014-01-15 |  | 10 | A North | Shallow | 0 | - | - | - | - |  |  |  |  | Insufficient volume
2013 - 2014 |  | 2014-01-15 |  | 11 | A North | Shallow | 0 | - | - | - | - |  |  |  |  | Insufficient volume
2013 - 2014 |  | 2014-01-15 |  | 12 | Control | Shallow | 0 | - | - | - | - |  |  |  |  | Insufficient volume
2013 - 2014 |  | 2014-01-15 |  | 13 | Control | Shallow | 0 | - | - | - | - |  |  |  |  | Insufficient volume
2013 - 2014 |  | 2014-01-15 |  | 14 | Control | Shallow | 0 | - | - | - | - |  |  |  |  | Insufficient volume
2013 - 2014 |  | 2014-01-15 |  | 15 | D Block | Shallow | 0 | - | - | - | - |  |  |  |  | Insufficient volume
2013 - 2014 |  | 2014-01-15 |  | 16 | D Block | Shallow | 0 | - | - | - | - |  |  |  |  | Insufficient volume
2013 - 2014 |  | 2014-01-15 |  | 17 | D Block | Shallow | 0 | - | - | - | - |  |  |  |  | Insufficient volume
2013 - 2014 |  | 2014-01-15 |  | 18 | D Block | Shallow | 0 | - | - | - | - |  |  |  |  | Insufficient volume
2013 - 2014 |  | 2014-01-15 |  | 19 | D Block | Shallow | 0 | - | - | - | - |  |  |  |  | Insufficient volume
2013 - 2014 |  | 2014-01-15 |  | 20 | D Block | Shallow | 0 | - | - | - | - |  |  |  |  | Lysimeter blocked
2013 - 2014 |  | 2014-01-22 |  | A1 | A South | Deep | 0 | - | - | - | - |  |  |  |  | Insufficient volume
2013 - 2014 |  | 2014-01-22 |  | A2 | A South | Deep | 0 | - | - | - | - |  |  |  |  | Insufficient volume
2013 - 2014 |  | 2014-01-22 |  | A3 | A South | Deep | 0 | - | - | - | - |  |  |  |  | Insufficient volume
2013 - 2014 |  | 2014-01-22 |  | B1 | B1 | Deep | 0 | - | - | - | - |  |  |  |  | Insufficient volume
2013 - 2014 |  | 2014-01-22 |  | B2 | B1 | Deep | 0 | - | - | - | - |  |  |  |  | Insufficient volume
2013 - 2014 |  | 2014-01-22 |  | B3 | B1 | Deep | 9.8 | 8.7 | 0.01 | 0.07 | 1.45
2013 - 2014 |  | 2014-01-22 |  | C1 | C2 | Deep | 0 | - | - | - | - |  |  |  |  | Insufficient volume
2013 - 2014 |  | 2014-01-22 |  | C2 | C2 | Deep | 0 | - | - | - | - |  |  |  |  | Insufficient volume
2013 - 2014 |  | 2014-01-22 |  | C3 | C2 | Deep | 0 | - | - | - | - |  |  |  |  | Insufficient volume
2013 - 2014 |  | 2014-01-22 |  | CT1 | Control | Deep | 0 | - | - | - | - |  |  |  |  | Insufficient volume
2013 - 2014 |  | 2014-01-22 |  | CT2 | Control | Deep | 0 | - | - | - | - |  |  |  |  | Insufficient volume
2013 - 2014 |  | 2014-01-22 |  | CT3 | Control | Deep | 0 | - | - | - | - |  |  |  |  | Insufficient volume
2013 - 2014 |  | 2014-01-22 |  | D1 | D Block | Deep | 0 | - | - | - | - |  |  |  |  | Insufficient volume
2013 - 2014 |  | 2014-01-22 |  | D2 | D Block | Deep | 0 | - | - | - | - |  |  |  |  | Lysimeter blocked
2013 - 2014 |  | 2014-01-22 |  | D3 | D Block | Deep | 0 | - | - | - | - |  |  |  |  | Insufficient volume
2013 - 2014 |  | 2014-01-22 |  | ED1 | E1 | Deep | 0 | - | - | - | - |  |  |  |  | Insufficient volume
2013 - 2014 |  | 2014-01-22 |  | ED2 | E1 | Deep | 0 | - | - | - | - |  |  |  |  | Insufficient volume
2013 - 2014 |  | 2014-01-22 |  | ED3 | E1 | Deep | 0 | - | - | - | - |  |  |  |  | Insufficient volume
2013 - 2014 |  | 2014-01-22 |  | EW1 | E6 | Deep | 0 | - | - | - | - |  |  |  |  | Insufficient volume
2013 - 2014 |  | 2014-01-22 |  | EW2 | E6 | Deep | 0 | - | - | - | - |  |  |  |  | Insufficient volume
2013 - 2014 |  | 2014-01-22 |  | EW3 | E6 | Deep | 0 | - | - | - | - |  |  |  |  | Insufficient volume
2013 - 2014 |  | 2014-01-29 |  | 1 | E3 | Shallow | 0 | - | - | - | - |  |  |  |  | Insufficient volume
2013 - 2014 |  | 2014-01-29 |  | 2 | E3 | Shallow | 0 | - | - | - | - |  |  |  |  | Insufficient volume
2013 - 2014 |  | 2014-01-29 |  | 3 | E3 | Shallow | 0 | - | - | - | - |  |  |  |  | Insufficient volume
2013 - 2014 |  | 2014-01-29 |  | 4 | E5 | Shallow | 2 | 18.3 | 0.01 | 0.16 | 7.91
2013 - 2014 |  | 2014-01-29 |  | 5 | E5 | Shallow | 0 | - | - | - | - |  |  |  |  | Insufficient volume
2013 - 2014 |  | 2014-01-29 |  | 6 | A South | Shallow | 0 | - | - | - | - |  |  |  |  | Insufficient volume
2013 - 2014 |  | 2014-01-29 |  | 7 | A South | Shallow | 0 | - | - | - | - |  |  |  |  | Insufficient volume
2013 - 2014 |  | 2014-01-29 |  | 8 | A South | Shallow | 0 | - | - | - | - |  |  |  |  | Insufficient volume
2013 - 2014 |  | 2014-01-29 |  | 9 | A North | Shallow | 1.3 | 10.5 | 0.99 | 25.7 | 1.06
2013 - 2014 |  | 2014-01-29 |  | 10 | A North | Shallow | 0 | - | - | - | - |  |  |  |  | Insufficient volume
2013 - 2014 |  | 2014-01-29 |  | 11 | A North | Shallow | 0 | - | - | - | - |  |  |  |  | Insufficient volume
2013 - 2014 |  | 2014-01-29 |  | 12 | Control | Shallow | 0 | - | - | - | - |  |  |  |  | Insufficient volume
2013 - 2014 |  | 2014-01-29 |  | 13 | Control | Shallow | 0 | - | - | - | - |  |  |  |  | Insufficient volume
2013 - 2014 |  | 2014-01-29 |  | 14 | Control | Shallow | 0 | - | - | - | - |  |  |  |  | Insufficient volume
2013 - 2014 |  | 2014-01-29 |  | 15 | D Block | Shallow | 1.1 | 13 | 7.06 | 4.95 | 0.42
2013 - 2014 |  | 2014-01-29 |  | 16 | D Block | Shallow | 0 | - | - | - | - |  |  |  |  | Insufficient volume
2013 - 2014 |  | 2014-01-29 |  | 17 | D Block | Shallow | 0 | - | - | - | - |  |  |  |  | Insufficient volume
2013 - 2014 |  | 2014-01-29 |  | 18 | D Block | Shallow | 0 | - | - | - | - |  |  |  |  | Insufficient volume
2013 - 2014 |  | 2014-01-29 |  | 19 | D Block | Shallow | 0 | - | - | - | - |  |  |  |  | Insufficient volume
2013 - 2014 |  | 2014-01-29 |  | 20 | D Block | Shallow | 0 | - | - | - | - |  |  |  |  | Lysimeter blocked
2013 - 2014 |  | 2014-02-03 |  | A1 | A South | Deep | 0 | - | - | - | - |  |  |  |  | Insufficient volume
2013 - 2014 |  | 2014-02-03 |  | A2 | A South | Deep | 0 | - | - | - | - |  |  |  |  | Insufficient volume
2013 - 2014 |  | 2014-02-03 |  | A3 | A South | Deep | 0 | - | - | - | - |  |  |  |  | Insufficient volume
2013 - 2014 |  | 2014-02-03 |  | B1 | B1 | Deep | 0 | - | - | - | - |  |  |  |  | Insufficient volume
2013 - 2014 |  | 2014-02-03 |  | B2 | B1 | Deep | 0 | - | - | - | - |  |  |  |  | Insufficient volume
2013 - 2014 |  | 2014-02-03 |  | B3 | B1 | Deep | 1.2 | 4.4 | 0.15 | 3.04 | 0.37
2013 - 2014 |  | 2014-02-03 |  | C1 | C2 | Deep | 0 | - | - | - | - |  |  |  |  | Insufficient volume
2013 - 2014 |  | 2014-02-03 |  | C2 | C2 | Deep | 0 | - | - | - | - |  |  |  |  | Insufficient volume
2013 - 2014 |  | 2014-02-03 |  | C3 | C2 | Deep | 0 | - | - | - | - |  |  |  |  | Insufficient volume
2013 - 2014 |  | 2014-02-03 |  | CT1 | Control | Deep | 0 | - | - | - | - |  |  |  |  | Insufficient volume
2013 - 2014 |  | 2014-02-03 |  | CT2 | Control | Deep | 0 | - | - | - | - |  |  |  |  | Insufficient volume
2013 - 2014 |  | 2014-02-03 |  | CT3 | Control | Deep | 0 | - | - | - | - |  |  |  |  | Insufficient volume
2013 - 2014 |  | 2014-02-03 |  | D1 | D Block | Deep | 0 | - | - | - | - |  |  |  |  | Insufficient volume
2013 - 2014 |  | 2014-02-03 |  | D2 | D Block | Deep | 0 | - | - | - | - |  |  |  |  | Lysimeter blocked
2013 - 2014 |  | 2014-02-03 |  | D3 | D Block | Deep | 0 | - | - | - | - |  |  |  |  | Insufficient volume
2013 - 2014 |  | 2014-02-03 |  | ED1 | E1 | Deep | 0 | - | - | - | - |  |  |  |  | Insufficient volume
2013 - 2014 |  | 2014-02-03 |  | ED2 | E1 | Deep | 0 | - | - | - | - |  |  |  |  | Insufficient volume
2013 - 2014 |  | 2014-02-03 |  | ED3 | E1 | Deep | 0 | - | - | - | - |  |  |  |  | Insufficient volume
2013 - 2014 |  | 2014-02-03 |  | EW1 | E6 | Deep | 0.4 | 2.5 | 0.08 | 8.07 | 0.04
2013 - 2014 |  | 2014-02-03 |  | EW2 | E6 | Deep | 0.4 | 10.3 | 0.01 | 10.8 | 0.02
2013 - 2014 |  | 2014-02-03 |  | EW3 | E6 | Deep | 0 | - | - | - | - |  |  |  |  | Insufficient volume
2013 - 2014 |  | 2014-02-12 |  | 1 | E3 | Shallow | 0 | - | - | - | - |  |  |  |  | Insufficient volume
2013 - 2014 |  | 2014-02-12 |  | 2 | E3 | Shallow | 0 | - | - | - | - |  |  |  |  | Insufficient volume
2013 - 2014 |  | 2014-02-12 |  | 3 | E3 | Shallow | 0 | - | - | - | - |  |  |  |  | Insufficient volume
2013 - 2014 |  | 2014-02-12 |  | 4 | E5 | Shallow | 0 | - | - | - | - |  |  |  |  | Insufficient volume
2013 - 2014 |  | 2014-02-12 |  | 5 | E5 | Shallow | 0 | - | - | - | - |  |  |  |  | Insufficient volume
2013 - 2014 |  | 2014-02-12 |  | 6 | A South | Shallow | 0 | - | - | - | - |  |  |  |  | Insufficient volume
2013 - 2014 |  | 2014-02-12 |  | 7 | A South | Shallow | 0 | - | - | - | - |  |  |  |  | Insufficient volume
2013 - 2014 |  | 2014-02-12 |  | 8 | A South | Shallow | 0 | - | - | - | - |  |  |  |  | Insufficient volume
2013 - 2014 |  | 2014-02-12 |  | 9 | A North | Shallow | 0.2 | 3.9 | 0.01 | 26 | 0.13
2013 - 2014 |  | 2014-02-12 |  | 10 | A North | Shallow | 0 | - | - | - | - |  |  |  |  | Insufficient volume
2013 - 2014 |  | 2014-02-12 |  | 11 | A North | Shallow | 0 | - | - | - | - |  |  |  |  | Insufficient volume
2013 - 2014 |  | 2014-02-12 |  | 12 | Control | Shallow | 0 | - | - | - | - |  |  |  |  | Insufficient volume
2013 - 2014 |  | 2014-02-12 |  | 13 | Control | Shallow | 0 | - | - | - | - |  |  |  |  | Insufficient volume
2013 - 2014 |  | 2014-02-12 |  | 14 | Control | Shallow | 0 | - | - | - | - |  |  |  |  | Insufficient volume
2013 - 2014 |  | 2014-02-12 |  | 15 | D Block | Shallow | 0 | - | - | - | - |  |  |  |  | Insufficient volume
2013 - 2014 |  | 2014-02-12 |  | 16 | D Block | Shallow | 0.25 | 3.6 | 0.01 | 15.1 | 0.06
2013 - 2014 |  | 2014-02-12 |  | 17 | D Block | Shallow | 0.7 | 3.5 | 0.01 | 13.3 | 0.05
2013 - 2014 |  | 2014-02-12 |  | 18 | D Block | Shallow | 0 | - | - | - | - |  |  |  |  | Insufficient volume
2013 - 2014 |  | 2014-02-12 |  | 19 | D Block | Shallow | 0 | - | - | - | - |  |  |  |  | Insufficient volume
2013 - 2014 |  | 2014-02-12 |  | 20 | D Block | Shallow | 0 | - | - | - | - |  |  |  |  | Lysimeter blocked
2013 - 2014 |  | 2014-02-19 |  | A1 | A South | Deep | 0 | - | - | - | - |  |  |  |  | Insufficient volume
2013 - 2014 |  | 2014-02-19 |  | A2 | A South | Deep | 0 | - | - | - | - |  |  |  |  | Insufficient volume
2013 - 2014 |  | 2014-02-19 |  | A3 | A South | Deep | 0 | - | - | - | - |  |  |  |  | Insufficient volume
2013 - 2014 |  | 2014-02-19 |  | B1 | B1 | Deep | 12.7 | 0.8 | 0.03 | 33.7 | 0.2
2013 - 2014 |  | 2014-02-19 |  | B2 | B1 | Deep | 12.5 | 10.1 | 0.03 | 0.21 | 4.46
2013 - 2014 |  | 2014-02-19 |  | B3 | B1 | Deep | 12.6 | 11 | 0.01 | 0.03 | 3.33
2013 - 2014 |  | 2014-02-19 |  | C1 | C2 | Deep | 0 | - | - | - | - |  |  |  |  | Insufficient volume
2013 - 2014 |  | 2014-02-19 |  | C2 | C2 | Deep | 0.5 | 4 | 0.13 | 56.8 | 1.82
2013 - 2014 |  | 2014-02-19 |  | C3 | C2 | Deep | 1.2 | 0.8 | 0.07 | 92.2 | 0.26
2013 - 2014 |  | 2014-02-19 |  | CT1 | Control | Deep | 0 | - | - | - | - |  |  |  |  | Insufficient volume
2013 - 2014 |  | 2014-02-19 |  | CT2 | Control | Deep | 0 | - | - | - | - |  |  |  |  | Insufficient volume
2013 - 2014 |  | 2014-02-19 |  | CT3 | Control | Deep | 0 | - | - | - | - |  |  |  |  | Insufficient volume
2013 - 2014 |  | 2014-02-19 |  | D1 | D Block | Deep | 0 | - | - | - | - |  |  |  |  | Insufficient volume
2013 - 2014 |  | 2014-02-19 |  | D2 | D Block | Deep | 0 | - | - | - | - |  |  |  |  | Lysimeter blocked
2013 - 2014 |  | 2014-02-19 |  | D3 | D Block | Deep | 0 | - | - | - | - |  |  |  |  | Insufficient volume
2013 - 2014 |  | 2014-02-19 |  | ED1 | E1 | Deep | 0 | - | - | - | - |  |  |  |  | Insufficient volume
2013 - 2014 |  | 2014-02-19 |  | ED2 | E1 | Deep | 8 | 12 | 0.01 | 0.01 | 2.61
2013 - 2014 |  | 2014-02-19 |  | ED3 | E1 | Deep | 9 | 10.6 | 0.01 | 0.01 | 1.93
2013 - 2014 |  | 2014-02-19 |  | EW1 | E6 | Deep | 0.23 | 1.8 | 0.08 | 5.15 | 0.07
2013 - 2014 |  | 2014-02-19 |  | EW2 | E6 | Deep | 0 | - | - | - | - |  |  |  |  | Insufficient volume
2013 - 2014 |  | 2014-02-19 |  | EW3 | E6 | Deep | 0 | - | - | - | - |  |  |  |  | Insufficient volume
2013 - 2014 |  | 2014-02-26 |  | 1 | E3 | Shallow | 0 | - | - | - | - |  |  |  |  | Insufficient volume
2013 - 2014 |  | 2014-02-26 |  | 2 | E3 | Shallow | 0 | - | - | - | - |  |  |  |  | Insufficient volume
2013 - 2014 |  | 2014-02-26 |  | 3 | E3 | Shallow | 0 | - | - | - | - |  |  |  |  | Insufficient volume
2013 - 2014 |  | 2014-02-26 |  | 4 | E5 | Shallow | 1 | 6.4 | 0.01 | 16.3 | 0.08
2013 - 2014 |  | 2014-02-26 |  | 5 | E5 | Shallow | 2.3 | 16.6 | 0.01 | 0.24 | 5.39
2013 - 2014 |  | 2014-02-26 |  | 6 | A South | Shallow | 0 | - | - | - | - |  |  |  |  | Insufficient volume
2013 - 2014 |  | 2014-02-26 |  | 7 | A South | Shallow | 0 | - | - | - | - |  |  |  |  | Insufficient volume
2013 - 2014 |  | 2014-02-26 |  | 8 | A South | Shallow | 0 | - | - | - | - |  |  |  |  | Insufficient volume
2013 - 2014 |  | 2014-02-26 |  | 9 | A North | Shallow | 0 | - | - | - | - |  |  |  |  | Insufficient volume
2013 - 2014 |  | 2014-02-26 |  | 10 | A North | Shallow | 0 | - | - | - | - |  |  |  |  | Insufficient volume
2013 - 2014 |  | 2014-02-26 |  | 11 | A North | Shallow | 0 | - | - | - | - |  |  |  |  | Insufficient volume
2013 - 2014 |  | 2014-02-26 |  | 12 | Control | Shallow | 0 | - | - | - | - |  |  |  |  | Insufficient volume
2013 - 2014 |  | 2014-02-26 |  | 13 | Control | Shallow | 0 | - | - | - | - |  |  |  |  | Insufficient volume
2013 - 2014 |  | 2014-02-26 |  | 14 | Control | Shallow | 0 | - | - | - | - |  |  |  |  | Insufficient volume
2013 - 2014 |  | 2014-02-26 |  | 15 | D Block | Shallow | 0 | - | - | - | - |  |  |  |  | Insufficient volume
2013 - 2014 |  | 2014-02-26 |  | 16 | D Block | Shallow | 0 | - | - | - | - |  |  |  |  | Insufficient volume
2013 - 2014 |  | 2014-02-26 |  | 17 | D Block | Shallow | 0 | - | - | - | - |  |  |  |  | Insufficient volume
2013 - 2014 |  | 2014-02-26 |  | 18 | D Block | Shallow | 0 | - | - | - | - |  |  |  |  | Insufficient volume
2013 - 2014 |  | 2014-02-26 |  | 19 | D Block | Shallow | 0 | - | - | - | - |  |  |  |  | Insufficient volume
2013 - 2014 |  | 2014-02-26 |  | 20 | D Block | Shallow | 0 | - | - | - | - |  |  |  |  | Lysimeter blocked
2013 - 2014 |  | 2014-03-05 |  | A1 | A South | Deep | 0 | - | - | - | - |  |  |  |  | Insufficient volume
2013 - 2014 |  | 2014-03-05 |  | A2 | A South | Deep | 0 | - | - | - | - |  |  |  |  | Insufficient volume
2013 - 2014 |  | 2014-03-05 |  | A3 | A South | Deep | 0 | - | - | - | - |  |  |  |  | Insufficient volume
2013 - 2014 |  | 2014-03-05 |  | B1 | B1 | Deep | 7.6 | 10.8 | 0.07 | 6.07 | 5.83
2013 - 2014 |  | 2014-03-05 |  | B2 | B1 | Deep | 5 | 7.3 | 0.01 | 0.07 | 4.39
2013 - 2014 |  | 2014-03-05 |  | B3 | B1 | Deep | 3 | 10.7 | 0.01 | 0.01 | 5.19
2013 - 2014 |  | 2014-03-05 |  | C1 | C2 | Deep | 1.4 | 14.4 | 0.17 | 7.32 | 9.11
2013 - 2014 |  | 2014-03-05 |  | C2 | C2 | Deep | 0 | - | - | - | - |  |  |  |  | Insufficient volume
2013 - 2014 |  | 2014-03-05 |  | C3 | C2 | Deep | 0 | - | - | - | - |  |  |  |  | Insufficient volume
2013 - 2014 |  | 2014-03-05 |  | CT1 | Control | Deep | 0 | - | - | - | - |  |  |  |  | Insufficient volume
2013 - 2014 |  | 2014-03-05 |  | CT2 | Control | Deep | 0 | - | - | - | - |  |  |  |  | Insufficient volume
2013 - 2014 |  | 2014-03-05 |  | CT3 | Control | Deep | 0 | - | - | - | - |  |  |  |  | Insufficient volume
2013 - 2014 |  | 2014-03-05 |  | D1 | D Block | Deep | 0 | - | - | - | - |  |  |  |  | Insufficient volume
2013 - 2014 |  | 2014-03-05 |  | D2 | D Block | Deep | 0 | - | - | - | - |  |  |  |  | Lysimeter blocked
2013 - 2014 |  | 2014-03-05 |  | D3 | D Block | Deep | 4 | 6.8 | 0.11 | 11.1 | 0.86
2013 - 2014 |  | 2014-03-05 |  | ED1 | E1 | Deep | 0 | - | - | - | - |  |  |  |  | Insufficient volume
2013 - 2014 |  | 2014-03-05 |  | ED2 | E1 | Deep | 5.2 | 0.8 | 0.68 | 1.38 | 1.92
2013 - 2014 |  | 2014-03-05 |  | ED3 | E1 | Deep | 3.6 | 18.6 | 0.3 | 22.8 | 1.02
2013 - 2014 |  | 2014-03-05 |  | EW1 | E6 | Deep | 0 | - | - | - | - |  |  |  |  | Insufficient volume
2013 - 2014 |  | 2014-03-05 |  | EW2 | E6 | Deep | 0 | - | - | - | - |  |  |  |  | Insufficient volume
2013 - 2014 |  | 2014-03-05 |  | EW3 | E6 | Deep | 0 | - | - | - | - |  |  |  |  | Insufficient volume
2013 - 2014 |  | 2014-03-12 |  | 1 | E3 | Shallow | 0 | - | - | - | - |  |  |  |  | Insufficient volume
2013 - 2014 |  | 2014-03-12 |  | 2 | E3 | Shallow | 0 | - | - | - | - |  |  |  |  | Insufficient volume
2013 - 2014 |  | 2014-03-12 |  | 3 | E3 | Shallow | 0 | - | - | - | - |  |  |  |  | Insufficient volume
2013 - 2014 |  | 2014-03-12 |  | 4 | E5 | Shallow | 0 | - | - | - | - |  |  |  |  | Insufficient volume
2013 - 2014 |  | 2014-03-12 |  | 5 | E5 | Shallow | 0 | - | - | - | - |  |  |  |  | Insufficient volume
2013 - 2014 |  | 2014-03-12 |  | 6 | A South | Shallow | 0 | - | - | - | - |  |  |  |  | Insufficient volume
2013 - 2014 |  | 2014-03-12 |  | 7 | A South | Shallow | 0 | - | - | - | - |  |  |  |  | Insufficient volume
2013 - 2014 |  | 2014-03-12 |  | 8 | A South | Shallow | 0 | - | - | - | - |  |  |  |  | Insufficient volume
2013 - 2014 |  | 2014-03-12 |  | 9 | A North | Shallow | 0 | - | - | - | - |  |  |  |  | Insufficient volume
2013 - 2014 |  | 2014-03-12 |  | 10 | A North | Shallow | 0 | - | - | - | - |  |  |  |  | Insufficient volume
2013 - 2014 |  | 2014-03-12 |  | 11 | A North | Shallow | 0 | - | - | - | - |  |  |  |  | Insufficient volume
2013 - 2014 |  | 2014-03-12 |  | 12 | Control | Shallow | 0 | - | - | - | - |  |  |  |  | Insufficient volume
2013 - 2014 |  | 2014-03-12 |  | 13 | Control | Shallow | 0 | - | - | - | - |  |  |  |  | Insufficient volume
2013 - 2014 |  | 2014-03-12 |  | 14 | Control | Shallow | 0 | - | - | - | - |  |  |  |  | Insufficient volume
2013 - 2014 |  | 2014-03-12 |  | 15 | D Block | Shallow | 0 | - | - | - | - |  |  |  |  | Insufficient volume
2013 - 2014 |  | 2014-03-12 |  | 16 | D Block | Shallow | 0 | - | - | - | - |  |  |  |  | Insufficient volume
2013 - 2014 |  | 2014-03-12 |  | 17 | D Block | Shallow | 0 | - | - | - | - |  |  |  |  | Insufficient volume
2013 - 2014 |  | 2014-03-12 |  | 18 | D Block | Shallow | 0 | - | - | - | - |  |  |  |  | Insufficient volume
2013 - 2014 |  | 2014-03-12 |  | 19 | D Block | Shallow | 0 | - | - | - | - |  |  |  |  | Insufficient volume
2013 - 2014 |  | 2014-03-12 |  | 20 | D Block | Shallow | 0 | - | - | - | - |  |  |  |  | Lysimeter blocked
2013 - 2014 |  | 2014-03-19 |  | A1 | A South | Deep | 0 | - | - | - | - |  |  |  |  | Insufficient volume
2013 - 2014 |  | 2014-03-19 |  | A2 | A South | Deep | 1.3 | 4.2 | 5.18 | 24.4 | 1.89
2013 - 2014 |  | 2014-03-19 |  | A3 | A South | Deep | 2.5 | 4.7 | 7.19 | 1.12 | 1.68
2013 - 2014 |  | 2014-03-19 |  | B1 | B1 | Deep | 1.1 | 13.7 | 3.42 | 0.68 | 7.58
2013 - 2014 |  | 2014-03-19 |  | B2 | B1 | Deep | 0.5 | 4 | 0.15 | 4.17 | 0.46
2013 - 2014 |  | 2014-03-19 |  | B3 | B1 | Deep | 1.2 | 3.2 | 0.01 | 1.96 | 0.49
2013 - 2014 |  | 2014-03-19 |  | C1 | C2 | Deep | 0 | - | - | - | - |  |  |  |  | Insufficient volume
2013 - 2014 |  | 2014-03-19 |  | C2 | C2 | Deep | 0 | - | - | - | - |  |  |  |  | Insufficient volume
2013 - 2014 |  | 2014-03-19 |  | C3 | C2 | Deep | 0 | - | - | - | - |  |  |  |  | Insufficient volume
2013 - 2014 |  | 2014-03-19 |  | CT1 | Control | Deep | 0 | - | - | - | - |  |  |  |  | Insufficient volume
2013 - 2014 |  | 2014-03-19 |  | CT2 | Control | Deep | 0 | - | - | - | - |  |  |  |  | Insufficient volume
2013 - 2014 |  | 2014-03-19 |  | CT3 | Control | Deep | 0 | - | - | - | - |  |  |  |  | Insufficient volume
2013 - 2014 |  | 2014-03-19 |  | D1 | D Block | Deep | 0 | - | - | - | - |  |  |  |  | Insufficient volume
2013 - 2014 |  | 2014-03-19 |  | D2 | D Block | Deep | 0 | - | - | - | - |  |  |  |  | Lysimeter blocked
2013 - 2014 |  | 2014-03-19 |  | D3 | D Block | Deep | 0 | - | - | - | - |  |  |  |  | Insufficient volume
2013 - 2014 |  | 2014-03-19 |  | ED1 | E1 | Deep | 0 | - | - | - | - |  |  |  |  | Insufficient volume
2013 - 2014 |  | 2014-03-19 |  | ED2 | E1 | Deep | 0 | - | - | - | - |  |  |  |  | Insufficient volume
2013 - 2014 |  | 2014-03-19 |  | ED3 | E1 | Deep | 0 | - | - | - | - |  |  |  |  | Insufficient volume
2013 - 2014 |  | 2014-03-19 |  | EW1 | E6 | Deep | 1.1 | 4.3 | 0.06 | 0.61 | 0.47
2013 - 2014 |  | 2014-03-19 |  | EW2 | E6 | Deep | 0.9 | 4.7 | 0.01 | 0.67 | 0.82
2013 - 2014 |  | 2014-03-19 |  | EW3 | E6 | Deep | 0 | - | - | - | - |  |  |  |  | Insufficient volume
2013 - 2014 |  | 2014-03-26 |  | 1 | E3 | Shallow | 0 | - | - | - | - |  |  |  |  | Insufficient volume
2013 - 2014 |  | 2014-03-26 |  | 2 | E3 | Shallow | 0 | - | - | - | - |  |  |  |  | Insufficient volume
2013 - 2014 |  | 2014-03-26 |  | 3 | E3 | Shallow | 0 | - | - | - | - |  |  |  |  | Insufficient volume
2013 - 2014 |  | 2014-03-26 |  | 4 | E5 | Shallow | 0 | - | - | - | - |  |  |  |  | Insufficient volume
2013 - 2014 |  | 2014-03-26 |  | 5 | E5 | Shallow | 0 | - | - | - | - |  |  |  |  | Insufficient volume
2013 - 2014 |  | 2014-03-26 |  | 6 | A South | Shallow | 0 | - | - | - | - |  |  |  |  | Insufficient volume
2013 - 2014 |  | 2014-03-26 |  | 7 | A South | Shallow | 0.2 | 4.1 | 0.01 | 42.2 | 0.01
2013 - 2014 |  | 2014-03-26 |  | 8 | A South | Shallow | 1.1 | 4.2 | 0.05 | 18.5 | 1.35
2013 - 2014 |  | 2014-03-26 |  | 9 | A North | Shallow | 0 | - | - | - | - |  |  |  |  | Insufficient volume
2013 - 2014 |  | 2014-03-26 |  | 10 | A North | Shallow | 0 | - | - | - | - |  |  |  |  | Insufficient volume
2013 - 2014 |  | 2014-03-26 |  | 11 | A North | Shallow | 0 | - | - | - | - |  |  |  |  | Insufficient volume
2013 - 2014 |  | 2014-03-26 |  | 12 | Control | Shallow | 0 | - | - | - | - |  |  |  |  | Insufficient volume
2013 - 2014 |  | 2014-03-26 |  | 13 | Control | Shallow | 0 | - | - | - | - |  |  |  |  | Insufficient volume
2013 - 2014 |  | 2014-03-26 |  | 14 | Control | Shallow | 0 | - | - | - | - |  |  |  |  | Insufficient volume
2013 - 2014 |  | 2014-03-26 |  | 15 | D Block | Shallow | 0 | - | - | - | - |  |  |  |  | Insufficient volume
2013 - 2014 |  | 2014-03-26 |  | 16 | D Block | Shallow | 0 | - | - | - | - |  |  |  |  | Insufficient volume
2013 - 2014 |  | 2014-03-26 |  | 17 | D Block | Shallow | 0 | - | - | - | - |  |  |  |  | Insufficient volume
2013 - 2014 |  | 2014-03-26 |  | 18 | D Block | Shallow | 0 | - | - | - | - |  |  |  |  | Insufficient volume
2013 - 2014 |  | 2014-03-26 |  | 19 | D Block | Shallow | 0 | - | - | - | - |  |  |  |  | Insufficient volume
2013 - 2014 |  | 2014-03-26 |  | 20 | D Block | Shallow | 0 | - | - | - | - |  |  |  |  | Lysimeter blocked
2013 - 2014 |  | 2014-04-02 |  | A1 | A South | Deep | 0 | - | - | - | - |  |  |  |  | Insufficient volume
2013 - 2014 |  | 2014-04-02 |  | A2 | A South | Deep | 0 | - | - | - | - |  |  |  |  | Insufficient volume
2013 - 2014 |  | 2014-04-02 |  | A3 | A South | Deep | 0 | - | - | - | - |  |  |  |  | Insufficient volume
2013 - 2014 |  | 2014-04-02 |  | B1 | B1 | Deep | 0 | - | - | - | - |  |  |  |  | Insufficient volume
2013 - 2014 |  | 2014-04-02 |  | B2 | B1 | Deep | 0 | - | - | - | - |  |  |  |  | Insufficient volume
2013 - 2014 |  | 2014-04-02 |  | B3 | B1 | Deep | 0.3 | 4.6 | 0.15 | 10.5 | 0.79
2013 - 2014 |  | 2014-04-02 |  | C1 | C2 | Deep | 0 | - | - | - | - |  |  |  |  | Insufficient volume
2013 - 2014 |  | 2014-04-02 |  | C2 | C2 | Deep | 0 | - | - | - | - |  |  |  |  | Insufficient volume
2013 - 2014 |  | 2014-04-02 |  | C3 | C2 | Deep | 0 | - | - | - | - |  |  |  |  | Insufficient volume
2013 - 2014 |  | 2014-04-02 |  | CT1 | Control | Deep | 0 | - | - | - | - |  |  |  |  | Insufficient volume
2013 - 2014 |  | 2014-04-02 |  | CT2 | Control | Deep | 0 | - | - | - | - |  |  |  |  | Insufficient volume
2013 - 2014 |  | 2014-04-02 |  | CT3 | Control | Deep | 0 | - | - | - | - |  |  |  |  | Insufficient volume
2013 - 2014 |  | 2014-04-02 |  | D1 | D Block | Deep | 0 | - | - | - | - |  |  |  |  | Insufficient volume
2013 - 2014 |  | 2014-04-02 |  | D2 | D Block | Deep | 0 | - | - | - | - |  |  |  |  | Lysimeter blocked
2013 - 2014 |  | 2014-04-02 |  | D3 | D Block | Deep | 0 | - | - | - | - |  |  |  |  | Insufficient volume
2013 - 2014 |  | 2014-04-02 |  | ED1 | E1 | Deep | 0 | - | - | - | - |  |  |  |  | Insufficient volume
2013 - 2014 |  | 2014-04-02 |  | ED2 | E1 | Deep | 0 | - | - | - | - |  |  |  |  | Insufficient volume
2013 - 2014 |  | 2014-04-02 |  | ED3 | E1 | Deep | 0 | - | - | - | - |  |  |  |  | Insufficient volume
2013 - 2014 |  | 2014-04-02 |  | EW1 | E6 | Deep | 1.4 | 2.8 | 0.01 | 7.67 | 0.33
2013 - 2014 |  | 2014-04-02 |  | EW2 | E6 | Deep | 2 | 3.8 | 0.01 | 0.81 | 0.44
2013 - 2014 |  | 2014-04-02 |  | EW3 | E6 | Deep | 1.2 | 1.8 | 0.01 | 0.24 | 0.05
2013 - 2014 |  | 2014-04-09 |  | 1 | E3 | Shallow | 0 | - | - | - | - |  |  |  |  | Insufficient volume
2013 - 2014 |  | 2014-04-09 |  | 2 | E3 | Shallow | 0 | - | - | - | - |  |  |  |  | Insufficient volume
2013 - 2014 |  | 2014-04-09 |  | 3 | E3 | Shallow | 0 | - | - | - | - |  |  |  |  | Insufficient volume
2013 - 2014 |  | 2014-04-09 |  | 4 | E5 | Shallow | 0 | - | - | - | - |  |  |  |  | Insufficient volume
2013 - 2014 |  | 2014-04-09 |  | 5 | E5 | Shallow | 0 | - | - | - | - |  |  |  |  | Insufficient volume
2013 - 2014 |  | 2014-04-09 |  | 6 | A South | Shallow | 0 | - | - | - | - |  |  |  |  | Insufficient volume
2013 - 2014 |  | 2014-04-09 |  | 7 | A South | Shallow | 0 | - | - | - | - |  |  |  |  | Insufficient volume
2013 - 2014 |  | 2014-04-09 |  | 8 | A South | Shallow | 0 | - | - | - | - |  |  |  |  | Insufficient volume
2013 - 2014 |  | 2014-04-09 |  | 9 | A North | Shallow | 0 | - | - | - | - |  |  |  |  | Insufficient volume
2013 - 2014 |  | 2014-04-09 |  | 10 | A North | Shallow | 0 | - | - | - | - |  |  |  |  | Insufficient volume
2013 - 2014 |  | 2014-04-09 |  | 11 | A North | Shallow | 0 | - | - | - | - |  |  |  |  | Insufficient volume
2013 - 2014 |  | 2014-04-09 |  | 12 | Control | Shallow | 0 | - | - | - | - |  |  |  |  | Insufficient volume
2013 - 2014 |  | 2014-04-09 |  | 13 | Control | Shallow | 0 | - | - | - | - |  |  |  |  | Insufficient volume
2013 - 2014 |  | 2014-04-09 |  | 14 | Control | Shallow | 0 | - | - | - | - |  |  |  |  | Insufficient volume
2013 - 2014 |  | 2014-04-09 |  | 15 | D Block | Shallow | 0 | - | - | - | - |  |  |  |  | Insufficient volume
2013 - 2014 |  | 2014-04-09 |  | 16 | D Block | Shallow | 0 | - | - | - | - |  |  |  |  | Insufficient volume
2013 - 2014 |  | 2014-04-09 |  | 17 | D Block | Shallow | 0 | - | - | - | - |  |  |  |  | Insufficient volume
2013 - 2014 |  | 2014-04-09 |  | 18 | D Block | Shallow | 0 | - | - | - | - |  |  |  |  | Insufficient volume
2013 - 2014 |  | 2014-04-09 |  | 19 | D Block | Shallow | 0 | - | - | - | - |  |  |  |  | Insufficient volume
2013 - 2014 |  | 2014-04-09 |  | 20 | D Block | Shallow | 0 | - | - | - | - |  |  |  |  | Lysimeter blocked
2013 - 2014 |  | 2014-04-16 |  | A1 | A South | Deep | 0 | - | - | - | - |  |  |  |  | Insufficient volume
2013 - 2014 |  | 2014-04-16 |  | A2 | A South | Deep | 0 | - | - | - | - |  |  |  |  | Insufficient volume
2013 - 2014 |  | 2014-04-16 |  | A3 | A South | Deep | 0 | - | - | - | - |  |  |  |  | Insufficient volume
2013 - 2014 |  | 2014-04-16 |  | B1 | B1 | Deep | 0.5 | 7.5 | 0.42 | 42.2 | 0.92
2013 - 2014 |  | 2014-04-16 |  | B2 | B1 | Deep | 3.7 | 0.8 | 0.03 | 55.1 | 0.11
2013 - 2014 |  | 2014-04-16 |  | B3 | B1 | Deep | 0.8 | 4.8 | 0.05 | 47.1 | 0.22
2013 - 2014 |  | 2014-04-16 |  | C1 | C2 | Deep | 0 | - | - | - | - |  |  |  |  | Insufficient volume
2013 - 2014 |  | 2014-04-16 |  | C2 | C2 | Deep | 1.1 | 1.4 | 0.03 | 47.5 | 1.52
2013 - 2014 |  | 2014-04-16 |  | C3 | C2 | Deep | 1.6 | 0.8 | 0.27 | 64 | 0.9
2013 - 2014 |  | 2014-04-16 |  | CT1 | Control | Deep | 0 | - | - | - | - |  |  |  |  | Insufficient volume
2013 - 2014 |  | 2014-04-16 |  | CT2 | Control | Deep | 0 | - | - | - | - |  |  |  |  | Insufficient volume
2013 - 2014 |  | 2014-04-16 |  | CT3 | Control | Deep | 0 | - | - | - | - |  |  |  |  | Insufficient volume
2013 - 2014 |  | 2014-04-16 |  | D1 | D Block | Deep | 0 | - | - | - | - |  |  |  |  | Insufficient volume
2013 - 2014 |  | 2014-04-16 |  | D2 | D Block | Deep | 0 | - | - | - | - |  |  |  |  | Lysimeter blocked
2013 - 2014 |  | 2014-04-16 |  | D3 | D Block | Deep | 0 | - | - | - | - |  |  |  |  | Insufficient volume
2013 - 2014 |  | 2014-04-16 |  | ED1 | E1 | Deep | 0 | - | - | - | - |  |  |  |  | Insufficient volume
2013 - 2014 |  | 2014-04-16 |  | ED2 | E1 | Deep | 0 | - | - | - | - |  |  |  |  | Insufficient volume
2013 - 2014 |  | 2014-04-16 |  | ED3 | E1 | Deep | 0 | - | - | - | - |  |  |  |  | Insufficient volume
2013 - 2014 |  | 2014-04-16 |  | EW1 | E6 | Deep | 1.1 | 1.7 | 0.08 | 6.38 | 0.14
2013 - 2014 |  | 2014-04-16 |  | EW2 | E6 | Deep | 1 | 1.6 | 0.01 | 3.95 | 0.07
2013 - 2014 |  | 2014-04-16 |  | EW3 | E6 | Deep | 1.8 | 3.8 | 0.01 | 0.18 | 0.02
2013 - 2014 |  | 2014-04-23 |  | 1 | E3 | Shallow | 13 | 2.5 | 0.01 | 9.21 | 0.08
2013 - 2014 |  | 2014-04-23 |  | 2 | E3 | Shallow | 15 | 2.4 | 0.01 | 5.16 | 0.03
2013 - 2014 |  | 2014-04-23 |  | 3 | E3 | Shallow | 3.1 | 0.8 | 0.01 | 41.1 | 0.02
2013 - 2014 |  | 2014-04-23 |  | 4 | E5 | Shallow | 3.2 | 3.4 | 0.01 | 21.7 | 0.04
2013 - 2014 |  | 2014-04-23 |  | 5 | E5 | Shallow | 2.3 | 2.5 | 0.01 | 48.3 | 0.1
2013 - 2014 |  | 2014-04-23 |  | 6 | A South | Shallow | 1.4 | 0.8 | 0.01 | 39 | 0.02
2013 - 2014 |  | 2014-04-23 |  | 7 | A South | Shallow | 3.2 | 0.8 | 0.01 | 82.7 | 0.01
2013 - 2014 |  | 2014-04-23 |  | 8 | A South | Shallow | 2.7 | 4 | 0.01 | 36.4 | 0.01
2013 - 2014 |  | 2014-04-23 |  | 9 | A North | Shallow | 2.7 | 0.8 | 0.01 | 59.4 | 0.02
2013 - 2014 |  | 2014-04-23 |  | 10 | A North | Shallow | 3.4 | 0.9 | 0.01 | 44.9 | 0.02
2013 - 2014 |  | 2014-04-23 |  | 11 | A North | Shallow | 4.7 | 0.8 | 0.03 | 81.9 | 0.01
2013 - 2014 |  | 2014-04-23 |  | 12 | Control | Shallow | 0.5 | 1.1 | 0.01 | 33.1 | 0.03
2013 - 2014 |  | 2014-04-23 |  | 13 | Control | Shallow | 2.2 | 2.4 | 0.01 | 11.7 | 0.01
2013 - 2014 |  | 2014-04-23 |  | 14 | Control | Shallow | 3.8 | 1.5 | 0.01 | 8.79 | 0.01
2013 - 2014 |  | 2014-04-23 |  | 15 | D Block | Shallow | 0.7 | 0.8 | 0.01 | 66.5 | 0.01
2013 - 2014 |  | 2014-04-23 |  | 16 | D Block | Shallow | 4.4 | 3.2 | 0.01 | 8.84 | 0.02
2013 - 2014 |  | 2014-04-23 |  | 17 | D Block | Shallow | 3.9 | 3.7 | 0.01 | 5.7 | 0.07
2013 - 2014 |  | 2014-04-23 |  | 18 | D Block | Shallow | 3.5 | 3.7 | 0.01 | 13.4 | 0.07
2013 - 2014 |  | 2014-04-23 |  | 19 | D Block | Shallow | 2.7 | 4 | 0.01 | 11.2 | 0.11
2013 - 2014 |  | 2014-04-23 |  | 20 | D Block | Shallow | 0 | - | - | - | - |  |  |  |  | Lysimeter blocked
2013 - 2014 |  | 2014-05-01 |  | A1 | A South | Deep | 0 | - | - | - | - |  |  |  |  | Insufficient volume
2013 - 2014 |  | 2014-05-01 |  | A2 | A South | Deep | 0.2 | 5.2 | 0.07 | 61.2 | 0.38
2013 - 2014 |  | 2014-05-01 |  | A3 | A South | Deep | 1.7 | 2.9 | 0.08 | 31.9 | 0.2
2013 - 2014 |  | 2014-05-01 |  | B1 | B1 | Deep | 12.8 | 2.1 | 0.02 | 34.2 | 0.06
2013 - 2014 |  | 2014-05-01 |  | B2 | B1 | Deep | 13 | 0.9 | 0.03 | 47.7 | 0.07
2013 - 2014 |  | 2014-05-01 |  | B3 | B1 | Deep | 12.5 | 2.4 | 0.02 | 42.8 | 0.08
2013 - 2014 |  | 2014-05-01 |  | C1 | C2 | Deep | 1.1 | 6.2 | 0.05 | 28.9 | 3.71
2013 - 2014 |  | 2014-05-01 |  | C2 | C2 | Deep | 1.7 | 0.8 | 0.02 | 63.7 | 0.13
2013 - 2014 |  | 2014-05-01 |  | C3 | C2 | Deep | 1.5 | 0.8 | 0.05 | 84.3 | 0.18
2013 - 2014 |  | 2014-05-01 |  | CT1 | Control | Deep | 3.2 | 7.4 | 0.02 | 41.2 | 0.1
2013 - 2014 |  | 2014-05-01 |  | CT2 | Control | Deep | 0.3 | 5.3 | 0.13 | 15.8 | 1.28
2013 - 2014 |  | 2014-05-01 |  | CT3 | Control | Deep | 0 | - | - | - | - |  |  |  |  | Insufficient volume
2013 - 2014 |  | 2014-05-01 |  | D1 | D Block | Deep | 1.7 | 7.6 | 0.02 | 6 | 0.3
2013 - 2014 |  | 2014-05-01 |  | D2 | D Block | Deep | 0 | - | - | - | - |  |  |  |  | Lysimeter blocked
2013 - 2014 |  | 2014-05-01 |  | D3 | D Block | Deep | 3.6 | 4.8 | 0.02 | 12.2 | 0.06
2013 - 2014 |  | 2014-05-01 |  | ED1 | E1 | Deep | 3 | 5.3 | 0.01 | 5.21 | 0.12
2013 - 2014 |  | 2014-05-01 |  | ED2 | E1 | Deep | 1 | 0.8 | 0.06 | 193 | 0.18
2013 - 2014 |  | 2014-05-01 |  | ED3 | E1 | Deep | 3 | 2.9 | 0.03 | 150 | 0.11
2013 - 2014 |  | 2014-05-01 |  | EW1 | E6 | Deep | 5 | 3.9 | 0.01 | 2.54 | 0.05
2013 - 2014 |  | 2014-05-01 |  | EW2 | E6 | Deep | 1.9 | 1.5 | 0.01 | 1.44 | 0.04
2013 - 2014 |  | 2014-05-01 |  | EW3 | E6 | Deep | 3 | 3.2 | 0.01 | 0.2 | 0.03
2013 - 2014 |  | 2014-05-07 |  | 1 | E3 | Shallow | 12.2 | 3.1 | 0.01 | 1.08 | 0.04
2013 - 2014 |  | 2014-05-07 |  | 2 | E3 | Shallow | 14 | 2.7 | 0.01 | 1.49 | 0.03
2013 - 2014 |  | 2014-05-07 |  | 3 | E3 | Shallow | 0 | - | - | - | - |  |  |  |  | Insufficient volume
2013 - 2014 |  | 2014-05-07 |  | 4 | E5 | Shallow | 0.3 | 4.3 | 0.01 | 16 | 0.07
2013 - 2014 |  | 2014-05-07 |  | 5 | E5 | Shallow | 0 | - | - | - | - |  |  |  |  | Insufficient volume
2013 - 2014 |  | 2014-05-07 |  | 6 | A South | Shallow | 0 | - | - | - | - |  |  |  |  | Insufficient volume
2013 - 2014 |  | 2014-05-07 |  | 7 | A South | Shallow | 0 | - | - | - | - |  |  |  |  | Insufficient volume
2013 - 2014 |  | 2014-05-07 |  | 8 | A South | Shallow | 0 | - | - | - | - |  |  |  |  | Insufficient volume
2013 - 2014 |  | 2014-05-07 |  | 9 | A North | Shallow | 1 | 0.8 | 0.01 | 51.7 | 0.04
2013 - 2014 |  | 2014-05-07 |  | 10 | A North | Shallow | 1.9 | 5.7 | 0.01 | 25.8 | 0.07
2013 - 2014 |  | 2014-05-07 |  | 11 | A North | Shallow | 1.1 | 5.7 | 0.01 | 41.9 | 0.01
2013 - 2014 |  | 2014-05-07 |  | 12 | Control | Shallow | 0 | - | - | - | - |  |  |  |  | Insufficient volume
2013 - 2014 |  | 2014-05-07 |  | 13 | Control | Shallow | 0 | - | - | - | - |  |  |  |  | Insufficient volume
2013 - 2014 |  | 2014-05-07 |  | 14 | Control | Shallow | 0 | - | - | - | - |  |  |  |  | Insufficient volume
2013 - 2014 |  | 2014-05-07 |  | 15 | D Block | Shallow | 0 | - | - | - | - |  |  |  |  | Insufficient volume
2013 - 2014 |  | 2014-05-07 |  | 16 | D Block | Shallow | 0 | - | - | - | - |  |  |  |  | Insufficient volume
2013 - 2014 |  | 2014-05-07 |  | 17 | D Block | Shallow | 0 | - | - | - | - |  |  |  |  | Insufficient volume
2013 - 2014 |  | 2014-05-07 |  | 18 | D Block | Shallow | 0 | - | - | - | - |  |  |  |  | Insufficient volume
2013 - 2014 |  | 2014-05-07 |  | 19 | D Block | Shallow | 0 | - | - | - | - |  |  |  |  | Insufficient volume
2013 - 2014 |  | 2014-05-07 |  | 20 | D Block | Shallow | 0 | - | - | - | - |  |  |  |  | Lysimeter blocked
2013 - 2014 |  | 2014-05-14 |  | A1 | A South | Deep | 0 | - | - | - | - |  |  |  |  | Insufficient volume
2013 - 2014 |  | 2014-05-14 |  | A2 | A South | Deep | 0 | - | - | - | - |  |  |  |  | Insufficient volume
2013 - 2014 |  | 2014-05-14 |  | A3 | A South | Deep | 0 | - | - | - | - |  |  |  |  | Insufficient volume
2013 - 2014 |  | 2014-05-14 |  | B1 | B1 | Deep | 0.5 | 5.8 | 0.13 | 24.9 | 0.14
2013 - 2014 |  | 2014-05-14 |  | B2 | B1 | Deep | 2.5 | 4.2 | 0.04 | 17.2 | 0.03
2013 - 2014 |  | 2014-05-14 |  | B3 | B1 | Deep | 2.1 | 3.8 | 0.01 | 26.8 | 0.06
2013 - 2014 |  | 2014-05-14 |  | C1 | C2 | Deep | 0 | - | - | - | - |  |  |  |  | Insufficient volume
2013 - 2014 |  | 2014-05-14 |  | C2 | C2 | Deep | 0 | - | - | - | - |  |  |  |  | Insufficient volume
2013 - 2014 |  | 2014-05-14 |  | C3 | C2 | Deep | 0 | - | - | - | - |  |  |  |  | Insufficient volume
2013 - 2014 |  | 2014-05-14 |  | CT1 | Control | Deep | 0 | - | - | - | - |  |  |  |  | Insufficient volume
2013 - 2014 |  | 2014-05-14 |  | CT2 | Control | Deep | 0 | - | - | - | - |  |  |  |  | Insufficient volume
2013 - 2014 |  | 2014-05-14 |  | CT3 | Control | Deep | 0 | - | - | - | - |  |  |  |  | Insufficient volume
2013 - 2014 |  | 2014-05-14 |  | D1 | D Block | Deep | 0 | - | - | - | - |  |  |  |  | Insufficient volume
2013 - 2014 |  | 2014-05-14 |  | D2 | D Block | Deep | 0 | - | - | - | - |  |  |  |  | Lysimeter blocked
2013 - 2014 |  | 2014-05-14 |  | D3 | D Block | Deep | 0 | - | - | - | - |  |  |  |  | Insufficient volume
2013 - 2014 |  | 2014-05-14 |  | ED1 | E1 | Deep | 0 | - | - | - | - |  |  |  |  | Insufficient volume
2013 - 2014 |  | 2014-05-14 |  | ED2 | E1 | Deep | 0 | - | - | - | - |  |  |  |  | Insufficient volume
2013 - 2014 |  | 2014-05-14 |  | ED3 | E1 | Deep | 0.5 | 4.6 | 0.35 | 42.6 | 0.43
2013 - 2014 |  | 2014-05-14 |  | EW1 | E6 | Deep | 1 | 1.8 | 0.03 | 1.01 | 0.02
2013 - 2014 |  | 2014-05-14 |  | EW2 | E6 | Deep | 0.25 | 3.2 | 0.01 | 2.4 | 0.03
2013 - 2014 |  | 2014-05-14 |  | EW3 | E6 | Deep | 0.5 | 1.9 | 0.01 | 0.48 | 0.05
2013 - 2014 |  | 2014-05-21 |  | 1 | E3 | Shallow | 0.8 | 3.2 | 0.01 | 2.27 | 0.05
2013 - 2014 |  | 2014-05-21 |  | 2 | E3 | Shallow | 0.6 | 2.3 | 0.01 | 1.06 | 0.04
2013 - 2014 |  | 2014-05-21 |  | 3 | E3 | Shallow | 0 | - | - | - | - |  |  |  |  | Insufficient volume
2013 - 2014 |  | 2014-05-21 |  | 4 | E5 | Shallow | 0 | - | - | - | - |  |  |  |  | Insufficient volume
2013 - 2014 |  | 2014-05-21 |  | 5 | E5 | Shallow | 0 | - | - | - | - |  |  |  |  | Insufficient volume
2013 - 2014 |  | 2014-05-21 |  | 6 | A South | Shallow | 0 | - | - | - | - |  |  |  |  | Insufficient volume
2013 - 2014 |  | 2014-05-21 |  | 7 | A South | Shallow | 0 | - | - | - | - |  |  |  |  | Insufficient volume
2013 - 2014 |  | 2014-05-21 |  | 8 | A South | Shallow | 0 | - | - | - | - |  |  |  |  | Insufficient volume
2013 - 2014 |  | 2014-05-21 |  | 9 | A North | Shallow | 0 | - | - | - | - |  |  |  |  | Insufficient volume
2013 - 2014 |  | 2014-05-21 |  | 10 | A North | Shallow | 0 | - | - | - | - |  |  |  |  | Insufficient volume
2013 - 2014 |  | 2014-05-21 |  | 11 | A North | Shallow | 0 | - | - | - | - |  |  |  |  | Insufficient volume
2013 - 2014 |  | 2014-05-21 |  | 12 | Control | Shallow | 0 | - | - | - | - |  |  |  |  | Insufficient volume
2013 - 2014 |  | 2014-05-21 |  | 13 | Control | Shallow | 0 | - | - | - | - |  |  |  |  | Insufficient volume
2013 - 2014 |  | 2014-05-21 |  | 14 | Control | Shallow | 0 | - | - | - | - |  |  |  |  | Insufficient volume
2013 - 2014 |  | 2014-05-21 |  | 15 | D Block | Shallow | 0 | - | - | - | - |  |  |  |  | Insufficient volume
2013 - 2014 |  | 2014-05-21 |  | 16 | D Block | Shallow | 0 | - | - | - | - |  |  |  |  | Insufficient volume
2013 - 2014 |  | 2014-05-21 |  | 17 | D Block | Shallow | 0 | - | - | - | - |  |  |  |  | Insufficient volume
2013 - 2014 |  | 2014-05-21 |  | 18 | D Block | Shallow | 0 | - | - | - | - |  |  |  |  | Insufficient volume
2013 - 2014 |  | 2014-05-21 |  | 19 | D Block | Shallow | 0 | - | - | - | - |  |  |  |  | Insufficient volume
2013 - 2014 |  | 2014-05-21 |  | 20 | D Block | Shallow | 0 | - | - | - | - |  |  |  |  | Lysimeter blocked
2013 - 2014 |  | 2014-05-28 |  | A1 | A South | Deep | 0 | - | - | - | - |  |  |  |  | Insufficient volume
2013 - 2014 |  | 2014-05-28 |  | A2 | A South | Deep | 0 | - | - | - | - |  |  |  |  | Insufficient volume
2013 - 2014 |  | 2014-05-28 |  | A3 | A South | Deep | 0 | - | - | - | - |  |  |  |  | Insufficient volume
2013 - 2014 |  | 2014-05-28 |  | B1 | B1 | Deep | 0 | - | - | - | - |  |  |  |  | Insufficient volume
2013 - 2014 |  | 2014-05-28 |  | B2 | B1 | Deep | 0 | - | - | - | - |  |  |  |  | Insufficient volume
2013 - 2014 |  | 2014-05-28 |  | B3 | B1 | Deep | 0.3 | 4.3 | 0.09 | 31.8 | 0.34
2013 - 2014 |  | 2014-05-28 |  | C1 | C2 | Deep | 0 | - | - | - | - |  |  |  |  | Insufficient volume
2013 - 2014 |  | 2014-05-28 |  | C2 | C2 | Deep | 0 | - | - | - | - |  |  |  |  | Insufficient volume
2013 - 2014 |  | 2014-05-28 |  | C3 | C2 | Deep | 0 | - | - | - | - |  |  |  |  | Insufficient volume
2013 - 2014 |  | 2014-05-28 |  | CT1 | Control | Deep | 0 | - | - | - | - |  |  |  |  | Insufficient volume
2013 - 2014 |  | 2014-05-28 |  | CT2 | Control | Deep | 0 | - | - | - | - |  |  |  |  | Insufficient volume
2013 - 2014 |  | 2014-05-28 |  | CT3 | Control | Deep | 0 | - | - | - | - |  |  |  |  | Insufficient volume
2013 - 2014 |  | 2014-05-28 |  | D1 | D Block | Deep | 0 | - | - | - | - |  |  |  |  | Insufficient volume
2013 - 2014 |  | 2014-05-28 |  | D2 | D Block | Deep | 0 | - | - | - | - |  |  |  |  | Lysimeter blocked
2013 - 2014 |  | 2014-05-28 |  | D3 | D Block | Deep | 0 | - | - | - | - |  |  |  |  | Insufficient volume
2013 - 2014 |  | 2014-05-28 |  | ED1 | E1 | Deep | 0 | - | - | - | - |  |  |  |  | Insufficient volume
2013 - 2014 |  | 2014-05-28 |  | ED2 | E1 | Deep | 0 | - | - | - | - |  |  |  |  | Insufficient volume
2013 - 2014 |  | 2014-05-28 |  | ED3 | E1 | Deep | 0 | - | - | - | - |  |  |  |  | Insufficient volume
2013 - 2014 |  | 2014-05-28 |  | EW1 | E6 | Deep | 0 | - | - | - | - |  |  |  |  | Insufficient volume
2013 - 2014 |  | 2014-05-28 |  | EW2 | E6 | Deep | 0 | - | - | - | - |  |  |  |  | Insufficient volume
2013 - 2014 |  | 2014-05-28 |  | EW3 | E6 | Deep | 0 | - | - | - | - |  |  |  |  | Insufficient volume
2013 - 2014 |  | 2014-06-04 |  | 1 | E3 | Shallow | 0 | - | - | - | - |  |  |  |  | Insufficient volume
2013 - 2014 |  | 2014-06-04 |  | 2 | E3 | Shallow | 0 | - | - | - | - |  |  |  |  | Insufficient volume
2013 - 2014 |  | 2014-06-04 |  | 3 | E3 | Shallow | 0 | - | - | - | - |  |  |  |  | Insufficient volume
2013 - 2014 |  | 2014-06-04 |  | 4 | E5 | Shallow | 0 | - | - | - | - |  |  |  |  | Insufficient volume
2013 - 2014 |  | 2014-06-04 |  | 5 | E5 | Shallow | 0 | - | - | - | - |  |  |  |  | Insufficient volume
2013 - 2014 |  | 2014-06-04 |  | 6 | A South | Shallow | 0 | - | - | - | - |  |  |  |  | Insufficient volume
2013 - 2014 |  | 2014-06-04 |  | 7 | A South | Shallow | 0 | - | - | - | - |  |  |  |  | Insufficient volume
2013 - 2014 |  | 2014-06-04 |  | 8 | A South | Shallow | 0 | - | - | - | - |  |  |  |  | Insufficient volume
2013 - 2014 |  | 2014-06-04 |  | 9 | A North | Shallow | 0 | - | - | - | - |  |  |  |  | Insufficient volume
2013 - 2014 |  | 2014-06-04 |  | 10 | A North | Shallow | 0 | - | - | - | - |  |  |  |  | Insufficient volume
2013 - 2014 |  | 2014-06-04 |  | 11 | A North | Shallow | 0 | - | - | - | - |  |  |  |  | Insufficient volume
2013 - 2014 |  | 2014-06-04 |  | 12 | Control | Shallow | 0 | - | - | - | - |  |  |  |  | Insufficient volume
2013 - 2014 |  | 2014-06-04 |  | 13 | Control | Shallow | 0 | - | - | - | - |  |  |  |  | Insufficient volume
2013 - 2014 |  | 2014-06-04 |  | 14 | Control | Shallow | 0 | - | - | - | - |  |  |  |  | Insufficient volume
2013 - 2014 |  | 2014-06-04 |  | 15 | D Block | Shallow | 0 | - | - | - | - |  |  |  |  | Insufficient volume
2013 - 2014 |  | 2014-06-04 |  | 16 | D Block | Shallow | 0 | - | - | - | - |  |  |  |  | Insufficient volume
2013 - 2014 |  | 2014-06-04 |  | 17 | D Block | Shallow | 0 | - | - | - | - |  |  |  |  | Insufficient volume
2013 - 2014 |  | 2014-06-04 |  | 18 | D Block | Shallow | 0 | - | - | - | - |  |  |  |  | Insufficient volume
2013 - 2014 |  | 2014-06-04 |  | 19 | D Block | Shallow | 0 | - | - | - | - |  |  |  |  | Insufficient volume
2013 - 2014 |  | 2014-06-04 |  | 20 | D Block | Shallow | 0 | - | - | - | - |  |  |  |  | Lysimeter blocked
2013 - 2014 |  | 2014-06-11 |  | A1 | A South | Deep | 0 | - | - | - | - |  |  |  |  | Insufficient volume
2013 - 2014 |  | 2014-06-11 |  | A2 | A South | Deep | 1.5 | 0.8 | 0.08 | 79.1 | 0.09
2013 - 2014 |  | 2014-06-11 |  | A3 | A South | Deep | 2.6 | 0.8 | 0.12 | 67.2 | 0.09
2013 - 2014 |  | 2014-06-11 |  | B1 | B1 | Deep | 0 | - | - | - | - |  |  |  |  | Insufficient volume
2013 - 2014 |  | 2014-06-11 |  | B2 | B1 | Deep | 1.4 | 2.8 | 0.1 | 35.8 | 0.16
2013 - 2014 |  | 2014-06-11 |  | B3 | B1 | Deep | 0.22 | 5.4 | 0.1 | 34.4 | 0.3
2013 - 2014 |  | 2014-06-11 |  | C1 | C2 | Deep | 0 | - | - | - | - |  |  |  |  | Insufficient volume
2013 - 2014 |  | 2014-06-11 |  | C2 | C2 | Deep | 0 | - | - | - | - |  |  |  |  | Insufficient volume
2013 - 2014 |  | 2014-06-11 |  | C3 | C2 | Deep | 0 | - | - | - | - |  |  |  |  | Insufficient volume
2013 - 2014 |  | 2014-06-11 |  | CT1 | Control | Deep | 0 | - | - | - | - |  |  |  |  | Insufficient volume
2013 - 2014 |  | 2014-06-11 |  | CT2 | Control | Deep | 0 | - | - | - | - |  |  |  |  | Insufficient volume
2013 - 2014 |  | 2014-06-11 |  | CT3 | Control | Deep | 0 | - | - | - | - |  |  |  |  | Insufficient volume
2013 - 2014 |  | 2014-06-11 |  | D1 | D Block | Deep | 0 | - | - | - | - |  |  |  |  | Insufficient volume
2013 - 2014 |  | 2014-06-11 |  | D2 | D Block | Deep | 0 | - | - | - | - |  |  |  |  | Lysimeter blocked
2013 - 2014 |  | 2014-06-11 |  | D3 | D Block | Deep | 0 | - | - | - | - |  |  |  |  | Insufficient volume
2013 - 2014 |  | 2014-06-11 |  | ED1 | E1 | Deep | 0 | - | - | - | - |  |  |  |  | Insufficient volume
2013 - 2014 |  | 2014-06-11 |  | ED2 | E1 | Deep | 0 | - | - | - | - |  |  |  |  | Insufficient volume
2013 - 2014 |  | 2014-06-11 |  | ED3 | E1 | Deep | 0 | - | - | - | - |  |  |  |  | Insufficient volume
2013 - 2014 |  | 2014-06-11 |  | EW1 | E6 | Deep | 0 | - | - | - | - |  |  |  |  | Insufficient volume
2013 - 2014 |  | 2014-06-11 |  | EW2 | E6 | Deep | 0 | - | - | - | - |  |  |  |  | Insufficient volume
2013 - 2014 |  | 2014-06-11 |  | EW3 | E6 | Deep | 0.8 | 1.4 | 0.01 | 6.08 | 0.05
2013 - 2014 |  | 2014-06-18 |  | 1 | E3 | Shallow | 12.2 | 3 | 0.01 | 6.45 | 0.05
2013 - 2014 |  | 2014-06-18 |  | 2 | E3 | Shallow | 14.5 | 2.5 | 0.01 | 9.06 | 0.05
2013 - 2014 |  | 2014-06-18 |  | 3 | E3 | Shallow | 3 | 5.7 | 0.01 | 5.26 | 0.1
2013 - 2014 |  | 2014-06-18 |  | 4 | E5 | Shallow | 3.1 | 4.7 | 0.01 | 13 | 0.06
2013 - 2014 |  | 2014-06-18 |  | 5 | E5 | Shallow | 2.8 | 0.8 | 0.01 | 62.8 | 0.07
2013 - 2014 |  | 2014-06-18 |  | 6 | A South | Shallow | 5.9 | 5.9 | 0.05 | 27.9 | 1.64
2013 - 2014 |  | 2014-06-18 |  | 7 | A South | Shallow | 3 | 0.8 | 0.01 | 52 | 0.04
2013 - 2014 |  | 2014-06-18 |  | 8 | A South | Shallow | 4.2 | 0.8 | 0.01 | 41.6 | 0.09
2013 - 2014 |  | 2014-06-18 |  | 9 | A North | Shallow | 2.5 | 0.8 | 0.01 | 47.8 | 0.01
2013 - 2014 |  | 2014-06-18 |  | 10 | A North | Shallow | 2.2 | 3.9 | 0.01 | 15 | 0.02
2013 - 2014 |  | 2014-06-18 |  | 11 | A North | Shallow | 1.6 | 7.4 | 0.02 | 9.07 | 0.17
2013 - 2014 |  | 2014-06-18 |  | 12 | Control | Shallow | 1.6 | 0.8 | 0.01 | 32.2 | 0.03
2013 - 2014 |  | 2014-06-18 |  | 13 | Control | Shallow | 3.2 | 0.8 | 0.01 | 2.24 | 0.01
2013 - 2014 |  | 2014-06-18 |  | 14 | Control | Shallow | 4.1 | 1.3 | 0.01 | 13 | 0.03
2013 - 2014 |  | 2014-06-18 |  | 15 | D Block | Shallow | 1.7 | 2.1 | 0.1 | 41.3 | 0.03
2013 - 2014 |  | 2014-06-18 |  | 16 | D Block | Shallow | 4.1 | 3.8 | 0.01 | 11.7 | 0.06
2013 - 2014 |  | 2014-06-18 |  | 17 | D Block | Shallow | 3.3 | 4.8 | 0.01 | 13.1 | 0.17
2013 - 2014 |  | 2014-06-18 |  | 18 | D Block | Shallow | 2 | 1.4 | 0.01 | 18.3 | 0.08
2013 - 2014 |  | 2014-06-18 |  | 19 | D Block | Shallow | 2 | 3.4 | 0.01 | 16.2 | 0.1
2013 - 2014 |  | 2014-06-18 |  | 20 | D Block | Shallow | 0 | - | - | - | - |  |  |  |  | Lysimeter blocked
2013 - 2014 |  | 2014-06-25 |  | A1 | A South | Deep | 0 | - | - | - | - |  |  |  |  | Insufficient volume
2013 - 2014 |  | 2014-06-25 |  | A2 | A South | Deep | 1.2 | 0.8 | 0.02 | 79.5 | 0.05
2013 - 2014 |  | 2014-06-25 |  | A3 | A South | Deep | 1 | 0.8 | 0.03 | 78.2 | 0.05
2013 - 2014 |  | 2014-06-25 |  | B1 | B1 | Deep | 12.5 | 4.9 | 0.03 | 14.2 | 0.22
2013 - 2014 |  | 2014-06-25 |  | B2 | B1 | Deep | 13 | 3.8 | 0.03 | 15 | 0.12
2013 - 2014 |  | 2014-06-25 |  | B3 | B1 | Deep | 12.5 | 3.9 | 0.04 | 14.3 | 0.13
2013 - 2014 |  | 2014-06-25 |  | C1 | C2 | Deep | 0 | - | - | - | - |  |  |  |  | Insufficient volume
2013 - 2014 |  | 2014-06-25 |  | C2 | C2 | Deep | 4.5 | 3.9 | 0.02 | 34.7 | 0.42
2013 - 2014 |  | 2014-06-25 |  | C3 | C2 | Deep | 2.1 | 0.8 | 0.03 | 79.5 | 0.28
2013 - 2014 |  | 2014-06-25 |  | CT1 | Control | Deep | 3 | 6.4 | 0.04 | 11.8 | 0.08
2013 - 2014 |  | 2014-06-25 |  | CT2 | Control | Deep | 0.8 | 2.5 | 0.14 | 8.46 | 0.28
2013 - 2014 |  | 2014-06-25 |  | CT3 | Control | Deep | 0.6 | 0.8 | 0.03 | 78.2 | 0.05
2013 - 2014 |  | 2014-06-25 |  | D1 | D Block | Deep | 6.5 | 4.4 | 0.02 | 11 | 0.27
2013 - 2014 |  | 2014-06-25 |  | D2 | D Block | Deep | 0 | - | - | - | - |  |  |  |  | Lysimeter blocked
2013 - 2014 |  | 2014-06-25 |  | D3 | D Block | Deep | 1.9 | 5.5 | 0.1 | 14.1 | 0.31
2013 - 2014 |  | 2014-06-25 |  | ED1 | E1 | Deep | 0 | - | - | - | - |  |  |  |  | Insufficient volume
2013 - 2014 |  | 2014-06-25 |  | ED2 | E1 | Deep | 1 | 0.8 | 0.07 | 129 | 0.1
2013 - 2014 |  | 2014-06-25 |  | ED3 | E1 | Deep | 1.3 | 0.8 | 0.01 | 76.1 | 0.08
2013 - 2014 |  | 2014-06-25 |  | EW1 | E6 | Deep | 9 | 1.6 | 0.02 | 16.2 | 0.02
2013 - 2014 |  | 2014-06-25 |  | EW2 | E6 | Deep | 1.8 | 0.9 | 0.01 | 1.59 | 0.01
2013 - 2014 |  | 2014-06-25 |  | EW3 | E6 | Deep | 13 | 1.7 | 0.01 | 4.02 | 0.07
2013 - 2014 |  | 2014-07-02 |  | 1 | E3 | Shallow | 12.5 | 1 | 0.01 | 2.71 | 0.04
2013 - 2014 |  | 2014-07-02 |  | 2 | E3 | Shallow | 13.7 | 0.8 | 0.01 | 2.23 | 0.01
2013 - 2014 |  | 2014-07-02 |  | 3 | E3 | Shallow | 0 | - | - | - | - |  |  |  |  | Insufficient volume
2013 - 2014 |  | 2014-07-02 |  | 4 | E5 | Shallow | 0 | - | - | - | - |  |  |  |  | Insufficient volume
2013 - 2014 |  | 2014-07-02 |  | 5 | E5 | Shallow | 0 | - | - | - | - |  |  |  |  | Insufficient volume
2013 - 2014 |  | 2014-07-02 |  | 6 | A South | Shallow | 0 | - | - | - | - |  |  |  |  | Insufficient volume
2013 - 2014 |  | 2014-07-02 |  | 7 | A South | Shallow | 0 | - | - | - | - |  |  |  |  | Insufficient volume
2013 - 2014 |  | 2014-07-02 |  | 8 | A South | Shallow | 0 | - | - | - | - |  |  |  |  | Insufficient volume
2013 - 2014 |  | 2014-07-02 |  | 9 | A North | Shallow | 0 | - | - | - | - |  |  |  |  | Insufficient volume
2013 - 2014 |  | 2014-07-02 |  | 10 | A North | Shallow | 0 | - | - | - | - |  |  |  |  | Insufficient volume
2013 - 2014 |  | 2014-07-02 |  | 11 | A North | Shallow | 0 | - | - | - | - |  |  |  |  | Insufficient volume
2013 - 2014 |  | 2014-07-02 |  | 12 | Control | Shallow | 0 | - | - | - | - |  |  |  |  | Insufficient volume
2013 - 2014 |  | 2014-07-02 |  | 13 | Control | Shallow | 0 | - | - | - | - |  |  |  |  | Insufficient volume
2013 - 2014 |  | 2014-07-02 |  | 14 | Control | Shallow | 0.4 | 1.3 | 0.01 | 13.8 | 0.02
2013 - 2014 |  | 2014-07-02 |  | 15 | D Block | Shallow | 0 | - | - | - | - |  |  |  |  | Insufficient volume
2013 - 2014 |  | 2014-07-02 |  | 16 | D Block | Shallow | 0 | - | - | - | - |  |  |  |  | Insufficient volume
2013 - 2014 |  | 2014-07-02 |  | 17 | D Block | Shallow | 0 | - | - | - | - |  |  |  |  | Insufficient volume
2013 - 2014 |  | 2014-07-02 |  | 18 | D Block | Shallow | 0 | - | - | - | - |  |  |  |  | Insufficient volume
2013 - 2014 |  | 2014-07-02 |  | 19 | D Block | Shallow | 0 | - | - | - | - |  |  |  |  | Insufficient volume
2013 - 2014 |  | 2014-07-02 |  | 20 | D Block | Shallow | 0 | - | - | - | - |  |  |  |  | Lysimeter blocked
2013 - 2014 |  | 2014-07-09 |  | A1 | A South | Deep | 0 | - | - | - | - |  |  |  |  | Insufficient volume
2013 - 2014 |  | 2014-07-09 |  | A2 | A South | Deep | 0.5 | 0.8 | 0.04 | 68.1 | 0.12
2013 - 2014 |  | 2014-07-09 |  | A3 | A South | Deep | 0.8 | 0.8 | 0.07 | 84.7 | 0.14
2013 - 2014 |  | 2014-07-09 |  | B1 | B1 | Deep | 0.5 | 5.2 | 0.05 | 12.3 | 0.16
2013 - 2014 |  | 2014-07-09 |  | B2 | B1 | Deep | 13 | 3.4 | 0.06 | 7.56 | 0.05
2013 - 2014 |  | 2014-07-09 |  | B3 | B1 | Deep | 2.4 | 0.8 | 0.08 | 8.97 | 0.14
2013 - 2014 |  | 2014-07-09 |  | C1 | C2 | Deep | 1.2 | 4.4 | 0.03 | 34.4 | 1.8
2013 - 2014 |  | 2014-07-09 |  | C2 | C2 | Deep | 0 | - | - | - | - |  |  |  |  | Insufficient volume
2013 - 2014 |  | 2014-07-09 |  | C3 | C2 | Deep | 0 | - | - | - | - |  |  |  |  | Insufficient volume
2013 - 2014 |  | 2014-07-09 |  | CT1 | Control | Deep | 0.4 | 4.9 | 0.06 | 10.3 | 0.17
2013 - 2014 |  | 2014-07-09 |  | CT2 | Control | Deep | 0 | - | - | - | - |  |  |  |  | Insufficient volume
2013 - 2014 |  | 2014-07-09 |  | CT3 | Control | Deep | 0 | - | - | - | - |  |  |  |  | Insufficient volume
2013 - 2014 |  | 2014-07-09 |  | D1 | D Block | Deep | 6.5 | 3.5 | 0.32 | 11.1 | 1.03
2013 - 2014 |  | 2014-07-09 |  | D2 | D Block | Deep | 0 | - | - | - | - |  |  |  |  | Lysimeter blocked
2013 - 2014 |  | 2014-07-09 |  | D3 | D Block | Deep | 1.3 | 5.4 | 0.09 | 12.5 | 0.24
2013 - 2014 |  | 2014-07-09 |  | ED1 | E1 | Deep | 0 | - | - | - | - |  |  |  |  | Insufficient volume
2013 - 2014 |  | 2014-07-09 |  | ED2 | E1 | Deep | 0 | - | - | - | - |  |  |  |  | Insufficient volume
2013 - 2014 |  | 2014-07-09 |  | ED3 | E1 | Deep | 0 | - | - | - | - |  |  |  |  | Insufficient volume
2013 - 2014 |  | 2014-07-09 |  | EW1 | E6 | Deep | 5 | 2.8 | 0.01 | 0.79 | 0.02
2013 - 2014 |  | 2014-07-09 |  | EW2 | E6 | Deep | 2.2 | 2.8 | 0.01 | 0.79 | 0.02
2013 - 2014 |  | 2014-07-09 |  | EW3 | E6 | Deep | 8.5 | 2.5 | 0.01 | 0.29 | 0.02
2013 - 2014 |  | 2014-07-16 |  | 1 | E3 | Shallow | 1.1 | 1.4 | 0.01 | 1.86 | 0.03
2013 - 2014 |  | 2014-07-16 |  | 2 | E3 | Shallow | 0.9 | 0.8 | 0.01 | 1.48 | 0.004
2013 - 2014 |  | 2014-07-16 |  | 3 | E3 | Shallow | 0 | - | - | - | - |  |  |  |  | Insufficient volume
2013 - 2014 |  | 2014-07-16 |  | 4 | E5 | Shallow | 0 | - | - | - | - |  |  |  |  | Insufficient volume
2013 - 2014 |  | 2014-07-16 |  | 5 | E5 | Shallow | 0 | - | - | - | - |  |  |  |  | Insufficient volume
2013 - 2014 |  | 2014-07-16 |  | 6 | A South | Shallow | 0 | - | - | - | - |  |  |  |  | Insufficient volume
2013 - 2014 |  | 2014-07-16 |  | 7 | A South | Shallow | 0 | - | - | - | - |  |  |  |  | Insufficient volume
2013 - 2014 |  | 2014-07-16 |  | 8 | A South | Shallow | 0 | - | - | - | - |  |  |  |  | Insufficient volume
2013 - 2014 |  | 2014-07-16 |  | 9 | A North | Shallow | 0 | - | - | - | - |  |  |  |  | Insufficient volume
2013 - 2014 |  | 2014-07-16 |  | 10 | A North | Shallow | 0 | - | - | - | - |  |  |  |  | Insufficient volume
2013 - 2014 |  | 2014-07-16 |  | 11 | A North | Shallow | 0 | - | - | - | - |  |  |  |  | Insufficient volume
2013 - 2014 |  | 2014-07-16 |  | 12 | Control | Shallow | 0 | - | - | - | - |  |  |  |  | Insufficient volume
2013 - 2014 |  | 2014-07-16 |  | 13 | Control | Shallow | 0 | - | - | - | - |  |  |  |  | Insufficient volume
2013 - 2014 |  | 2014-07-16 |  | 14 | Control | Shallow | 0.95 | 2.3 | 0.01 | 14.3 | 0.09
2013 - 2014 |  | 2014-07-16 |  | 15 | D Block | Shallow | 0 | - | - | - | - |  |  |  |  | Insufficient volume
2013 - 2014 |  | 2014-07-16 |  | 16 | D Block | Shallow | 0 | - | - | - | - |  |  |  |  | Insufficient volume
2013 - 2014 |  | 2014-07-16 |  | 17 | D Block | Shallow | 0 | - | - | - | - |  |  |  |  | Insufficient volume
2013 - 2014 |  | 2014-07-16 |  | 18 | D Block | Shallow | 0 | - | - | - | - |  |  |  |  | Insufficient volume
2013 - 2014 |  | 2014-07-16 |  | 19 | D Block | Shallow | 0 | - | - | - | - |  |  |  |  | Insufficient volume
2013 - 2014 |  | 2014-07-16 |  | 20 | D Block | Shallow | 4 | 4.5 | 0.01 | 13.5 | 0.13
2013 - 2014 |  | 2014-07-23 |  | A1 | A South | Deep | 0 | - | - | - | - |  |  |  |  | Insufficient volume
2013 - 2014 |  | 2014-07-23 |  | A2 | A South | Deep | 0 | - | - | - | - |  |  |  |  | Insufficient volume
2013 - 2014 |  | 2014-07-23 |  | A3 | A South | Deep | 0 | - | - | - | - |  |  |  |  | Insufficient volume
2013 - 2014 |  | 2014-07-23 |  | B1 | B1 | Deep | 0 | - | - | - | - |  |  |  |  | Insufficient volume
2013 - 2014 |  | 2014-07-23 |  | B2 | B1 | Deep | 3.7 | 3.4 | 0.02 | 8.81 | 0.04
2013 - 2014 |  | 2014-07-23 |  | B3 | B1 | Deep | 0.5 | 3.3 | 0.01 | 9.01 | 0.18
2013 - 2014 |  | 2014-07-23 |  | C1 | C2 | Deep | 0 | - | - | - | - |  |  |  |  | Insufficient volume
2013 - 2014 |  | 2014-07-23 |  | C2 | C2 | Deep | 0 | - | - | - | - |  |  |  |  | Insufficient volume
2013 - 2014 |  | 2014-07-23 |  | C3 | C2 | Deep | 0 | - | - | - | - |  |  |  |  | Insufficient volume
2013 - 2014 |  | 2014-07-23 |  | CT1 | Control | Deep | 0 | - | - | - | - |  |  |  |  | Insufficient volume
2013 - 2014 |  | 2014-07-23 |  | CT2 | Control | Deep | 0 | - | - | - | - |  |  |  |  | Insufficient volume
2013 - 2014 |  | 2014-07-23 |  | CT3 | Control | Deep | 0 | - | - | - | - |  |  |  |  | Insufficient volume
2013 - 2014 |  | 2014-07-23 |  | D1 | D Block | Deep | 0 | - | - | - | - |  |  |  |  | Insufficient volume
2013 - 2014 |  | 2014-07-23 |  | D2 | D Block | Deep | 0 | - | - | - | - |  |  |  |  | Lysimeter blocked
2013 - 2014 |  | 2014-07-23 |  | D3 | D Block | Deep | 0 | - | - | - | - |  |  |  |  | Insufficient volume
2013 - 2014 |  | 2014-07-23 |  | ED1 | E1 | Deep | 0 | - | - | - | - |  |  |  |  | Insufficient volume
2013 - 2014 |  | 2014-07-23 |  | ED2 | E1 | Deep | 0 | - | - | - | - |  |  |  |  | Insufficient volume
2013 - 2014 |  | 2014-07-23 |  | ED3 | E1 | Deep | 0 | - | - | - | - |  |  |  |  | Insufficient volume
2013 - 2014 |  | 2014-07-23 |  | EW1 | E6 | Deep | 0.7 | 2 | 0.01 | 2.89 | 0.06
2013 - 2014 |  | 2014-07-23 |  | EW2 | E6 | Deep | 0.7 | 1.4 | 0.01 | 0.54 | 0.02
2013 - 2014 |  | 2014-07-23 |  | EW3 | E6 | Deep | 2.2 | 1.8 | 0.01 | 0.14 | 0.01
2013 - 2014 |  | 2014-07-30 |  | 1 | E3 | Shallow | 1.4 | 2.4 | 0.01 | 1.83 | 0.02
2013 - 2014 |  | 2014-07-30 |  | 2 | E3 | Shallow | 1.3 | 4.3 | 0.01 | 2.79 | 0.01
2013 - 2014 |  | 2014-07-30 |  | 3 | E3 | Shallow | 0.9 | 3.6 | 0.01 | 1.82 | 0.01
2013 - 2014 |  | 2014-07-30 |  | 4 | E5 | Shallow | 0.9 | 3.1 | 0.01 | 5.2 | 0.01
2013 - 2014 |  | 2014-07-30 |  | 5 | E5 | Shallow | 0.3 | 4.3 | 0.01 | 43.5 | 0.01
2013 - 2014 |  | 2014-07-30 |  | 6 | A South | Shallow | 1.1 | 3.7 | 0.01 | 32.9 | 0.02
2013 - 2014 |  | 2014-07-30 |  | 7 | A South | Shallow | 0.7 | 1.3 | 0.02 | 58.1 | 0.01
2013 - 2014 |  | 2014-07-30 |  | 8 | A South | Shallow | 0.8 | 4 | 0.01 | 38.9 | 0.01
2013 - 2014 |  | 2014-07-30 |  | 9 | A North | Shallow | 1.2 | 6.5 | 0.04 | 40.3 | 0.18
2013 - 2014 |  | 2014-07-30 |  | 10 | A North | Shallow | 1.1 | 4.6 | 0.01 | 14.5 | 0.07
2013 - 2014 |  | 2014-07-30 |  | 11 | A North | Shallow | 1.2 | 6.6 | 0.01 | 2.55 | 0.14
2013 - 2014 |  | 2014-07-30 |  | 12 | Control | Shallow | 0.4 | 1.1 | 0.01 | 41.7 | 0.01
2013 - 2014 |  | 2014-07-30 |  | 13 | Control | Shallow | 1.1 | 22.8 | 0.01 | 1.4 | 0.01
2013 - 2014 |  | 2014-07-30 |  | 14 | Control | Shallow | 0.9 | 1.5 | 0.01 | 12.8 | 0.01
2013 - 2014 |  | 2014-07-30 |  | 15 | D Block | Shallow | 1.4 | 4.2 | 0.01 | 21 | 0.01
2013 - 2014 |  | 2014-07-30 |  | 16 | D Block | Shallow | 1.2 | 3.4 | 0.01 | 4.31 | 0.01
2013 - 2014 |  | 2014-07-30 |  | 17 | D Block | Shallow | 0.7 | 0.8 | 0.01 | 6.49 | 0.02
2013 - 2014 |  | 2014-07-30 |  | 18 | D Block | Shallow | 1.4 | 3.2 | 0.01 | 13.8 | 0.01
2013 - 2014 |  | 2014-07-30 |  | 19 | D Block | Shallow | 1.1 | 18.3 | 0.05 | 0.16 | 8.37
2013 - 2014 |  | 2014-07-30 |  | 20 | D Block | Shallow | 0.3 | 7.4 | 0.01 | 10.7 | 1.05
2013 - 2014 |  | 2014-08-06 |  | A1 | A South | Deep | 0 | - | - | - | - |  |  |  |  | Insufficient volume
2013 - 2014 |  | 2014-08-06 |  | A2 | A South | Deep | 0.5 | 0.8 | 0.03 | 69.2 | 0.15
2013 - 2014 |  | 2014-08-06 |  | A3 | A South | Deep | 1.3 | 0.8 | 0.01 | 71.5 | 0.08
2013 - 2014 |  | 2014-08-06 |  | B1 | B1 | Deep | 13.2 | 2.8 | 0.01 | 4.78 | 0.08
2013 - 2014 |  | 2014-08-06 |  | B2 | B1 | Deep | 13 | 2.6 | 0.01 | 3.45 | 0.06
2013 - 2014 |  | 2014-08-06 |  | B3 | B1 | Deep | 12.6 | 4 | 0.01 | 5.19 | 0.08
2013 - 2014 |  | 2014-08-06 |  | C1 | C2 | Deep | 0 | - | - | - | - |  |  |  |  | Insufficient volume
2013 - 2014 |  | 2014-08-06 |  | C2 | C2 | Deep | 3.8 | 5.2 | 0.43 | 21.6 | 1.34
2013 - 2014 |  | 2014-08-06 |  | C3 | C2 | Deep | 3.5 | 4.5 | 1.09 | 27.4 | 1.24
2013 - 2014 |  | 2014-08-06 |  | CT1 | Control | Deep | 0.9 | 2.7 | 0.07 | 8.1 | 0.12
2013 - 2014 |  | 2014-08-06 |  | CT2 | Control | Deep | 0 | - | - | - | - |  |  |  |  | Insufficient volume
2013 - 2014 |  | 2014-08-06 |  | CT3 | Control | Deep | 0 | - | - | - | - |  |  |  |  | Insufficient volume
2013 - 2014 |  | 2014-08-06 |  | D1 | D Block | Deep | 0.9 | 4.4 | 0.03 | 15.2 | 0.12
2013 - 2014 |  | 2014-08-06 |  | D2 | D Block | Deep | 0 | - | - | - | - |  |  |  |  | Lysimeter blocked
2013 - 2014 |  | 2014-08-06 |  | D3 | D Block | Deep | 0.9 | 4.6 | 0.19 | 10.5 | 0.24
2013 - 2014 |  | 2014-08-06 |  | ED1 | E1 | Deep | 0 | - | - | - | - |  |  |  |  | Insufficient volume
2013 - 2014 |  | 2014-08-06 |  | ED2 | E1 | Deep | 0 | - | - | - | - |  |  |  |  | Insufficient volume
2013 - 2014 |  | 2014-08-06 |  | ED3 | E1 | Deep | 0.3 | 3 | 0.14 | 56 | 0.3
2013 - 2014 |  | 2014-08-06 |  | EW1 | E6 | Deep | 2.8 | 0.8 | 0.01 | 4.62 | 0.04
2013 - 2014 |  | 2014-08-06 |  | EW2 | E6 | Deep | 1.5 | 0.8 | 0.01 | 0.52 | 0.03
2013 - 2014 |  | 2014-08-06 |  | EW3 | E6 | Deep | 5 | 0.9 | 0.01 | 0.12 | 0.03
2013 - 2014 |  | 2014-08-13 |  | 1 | E3 | Shallow | 4 | 0.8 | 0.01 | 1.8 | 0.01
2013 - 2014 |  | 2014-08-13 |  | 2 | E3 | Shallow | 0.2 | 1.3 | 0.01 | 2.06 | 0.03
2013 - 2014 |  | 2014-08-13 |  | 3 | E3 | Shallow | 0.17 | 3.2 | 0.01 | 1.32 | 0.05
2013 - 2014 |  | 2014-08-13 |  | 4 | E5 | Shallow | 0 | - | - | - | - |  |  |  |  | Insufficient volume
2013 - 2014 |  | 2014-08-13 |  | 5 | E5 | Shallow | 0 | - | - | - | - |  |  |  |  | Insufficient volume
2013 - 2014 |  | 2014-08-13 |  | 6 | A South | Shallow | 0.8 | 2.4 | 0.01 | 20.2 | 0.03
2013 - 2014 |  | 2014-08-13 |  | 7 | A South | Shallow | 0.5 | 2.4 | 0.03 | 37.3 | 0.02
2013 - 2014 |  | 2014-08-13 |  | 8 | A South | Shallow | 0.9 | 3.3 | 0.01 | 18 | 0.03
2013 - 2014 |  | 2014-08-13 |  | 9 | A North | Shallow | 1.1 | 0.8 | 0.01 | 38.7 | 0.04
2013 - 2014 |  | 2014-08-13 |  | 10 | A North | Shallow | 1 | 3.2 | 0.01 | 13.5 | 0.06
2013 - 2014 |  | 2014-08-13 |  | 11 | A North | Shallow | 0.8 | 4.5 | 0.02 | 2.65 | 0.06
2013 - 2014 |  | 2014-08-13 |  | 12 | Control | Shallow | 0.15 | 1 | 0.02 | 33.4 | 0.05
2013 - 2014 |  | 2014-08-13 |  | 13 | Control | Shallow | 1.3 | 0.08 | 0.01 | 1.06 | 0.02
2013 - 2014 |  | 2014-08-13 |  | 14 | Control | Shallow | 2.3 | 1.1 | 0.01 | 10.8 | 0.02
2013 - 2014 |  | 2014-08-13 |  | 15 | D Block | Shallow | 2.1 | 4.8 | 0.02 | 6.97 | 0.13
2013 - 2014 |  | 2014-08-13 |  | 16 | D Block | Shallow | 2.7 | 3.2 | 0.01 | 1.98 | 0.07
2013 - 2014 |  | 2014-08-13 |  | 17 | D Block | Shallow | 2.4 | 6.2 | 0.01 | 2.56 | 0.17
2013 - 2014 |  | 2014-08-13 |  | 18 | D Block | Shallow | 1.2 | 1.5 | 0.01 | 4.95 | 0.03
2013 - 2014 |  | 2014-08-13 |  | 19 | D Block | Shallow | 2.5 | 18.6 | 0.02 | 0.29 | 13
2013 - 2014 |  | 2014-08-13 |  | 20 | D Block | Shallow | 1.8 | 4 | 0.01 | 11.6 | 0.1
2013 - 2014 |  | 2014-08-20 |  | A1 | A South | Deep | 0 | - | - | - | - |  |  |  |  | Insufficient volume
2013 - 2014 |  | 2014-08-20 |  | A2 | A South | Deep | 0 | - | - | - | - |  |  |  |  | Insufficient volume
2013 - 2014 |  | 2014-08-20 |  | A3 | A South | Deep | 0 | - | - | - | - |  |  |  |  | Insufficient volume
2013 - 2014 |  | 2014-08-20 |  | B1 | B1 | Deep | 12.9 | 3.9 | 0.01 | 6.18 | 0.04
2013 - 2014 |  | 2014-08-20 |  | B2 | B1 | Deep | 12.8 | 2.2 | 0.01 | 1.62 | 0.03
2013 - 2014 |  | 2014-08-20 |  | B3 | B1 | Deep | 7.5 | 3 | 0.01 | 1.71 | 0.04
2013 - 2014 |  | 2014-08-20 |  | C1 | C2 | Deep | 0 | - | - | - | - |  |  |  |  | Insufficient volume
2013 - 2014 |  | 2014-08-20 |  | C2 | C2 | Deep | 0.3 | 4.9 | 0.21 | 31.3 | 1.02
2013 - 2014 |  | 2014-08-20 |  | C3 | C2 | Deep | 0.25 | 5.1 | 0.35 | 36.7 | 0.75
2013 - 2014 |  | 2014-08-20 |  | CT1 | Control | Deep | 1 | 2.5 | 0.04 | 4.87 | 0.04
2013 - 2014 |  | 2014-08-20 |  | CT2 | Control | Deep | 0 | - | - | - | - |  |  |  |  | Insufficient volume
2013 - 2014 |  | 2014-08-20 |  | CT3 | Control | Deep | 0 | - | - | - | - |  |  |  |  | Insufficient volume
2013 - 2014 |  | 2014-08-20 |  | D1 | D Block | Deep | 0 | - | - | - | - |  |  |  |  | Insufficient volume
2013 - 2014 |  | 2014-08-20 |  | D2 | D Block | Deep | 0 | - | - | - | - |  |  |  |  | Lysimeter blocked
2013 - 2014 |  | 2014-08-20 |  | D3 | D Block | Deep | 0.4 | 2.8 | 0.21 | 10.7 | 0.26
2013 - 2014 |  | 2014-08-20 |  | ED1 | E1 | Deep | 0 | - | - | - | - |  |  |  |  | Insufficient volume
2013 - 2014 |  | 2014-08-20 |  | ED2 | E1 | Deep | 0 | - | - | - | - |  |  |  |  | Insufficient volume
2013 - 2014 |  | 2014-08-20 |  | ED3 | E1 | Deep | 0 | - | - | - | - |  |  |  |  | Insufficient volume
2013 - 2014 |  | 2014-08-20 |  | EW1 | E6 | Deep | 2.4 | 1.6 | 0.01 | 3.9 | 0.04
2013 - 2014 |  | 2014-08-20 |  | EW2 | E6 | Deep | 1.8 | 1.1 | 0.01 | 0.41 | 0.03
2013 - 2014 |  | 2014-08-20 |  | EW3 | E6 | Deep | 4.8 | 1.1 | 0.01 | 0.12 | 0.01
2013 - 2014 |  | 2014-08-27 |  | 1 | E3 | Shallow | 1.2 | 0.8 | 0.01 | 0.75 | 0.01
2013 - 2014 |  | 2014-08-27 |  | 2 | E3 | Shallow | 0.28 | 0.8 | 0.01 | 1.66 | 0.01
2013 - 2014 |  | 2014-08-27 |  | 3 | E3 | Shallow | 0.5 | 0.9 | 0.01 | 0.9 | 0.01
2013 - 2014 |  | 2014-08-27 |  | 4 | E5 | Shallow | 0.3 | 2.2 | 0.01 | 3 | 0.03
2013 - 2014 |  | 2014-08-27 |  | 5 | E5 | Shallow | 0 | - | - | - | - |  |  |  |  | Insufficient volume
2013 - 2014 |  | 2014-08-27 |  | 6 | A South | Shallow | 0 | - | - | - | - |  |  |  |  | Insufficient volume
2013 - 2014 |  | 2014-08-27 |  | 7 | A South | Shallow | 0.4 | 1.2 | 0.06 | 25.1 | 0.01
2013 - 2014 |  | 2014-08-27 |  | 8 | A South | Shallow | 0.3 | 1.6 | 0.02 | 14.6 | 0.01
2013 - 2014 |  | 2014-08-27 |  | 9 | A North | Shallow | 0.4 | 1 | 0.01 | 45.1 | 0.01
2013 - 2014 |  | 2014-08-27 |  | 10 | A North | Shallow | 0.2 | 1.8 | 0.02 | 19.2 | 0.01
2013 - 2014 |  | 2014-08-27 |  | 11 | A North | Shallow | 0.2 | 2.8 | 0.01 | 5.57 | 0.01
2013 - 2014 |  | 2014-08-27 |  | 12 | Control | Shallow | 0.23 | 0.8 | 0.01 | 28.4 | 0.01
2013 - 2014 |  | 2014-08-27 |  | 13 | Control | Shallow | 1.1 | 0.8 | 0.01 | 0.84 | 0.01
2013 - 2014 |  | 2014-08-27 |  | 14 | Control | Shallow | 1.3 | 1.3 | 0.8 | 0.01 | 3.86
2013 - 2014 |  | 2014-08-27 |  | 15 | D Block | Shallow | 2 | 4.4 | 0.01 | 2.73 | 1.35
2013 - 2014 |  | 2014-08-27 |  | 16 | D Block | Shallow | 1.9 | 1.2 | 0.01 | 1.57 | 0.06
2013 - 2014 |  | 2014-08-27 |  | 17 | D Block | Shallow | 1.8 | 1.9 | 0.01 | 2.25 | 0.34
2013 - 2014 |  | 2014-08-27 |  | 18 | D Block | Shallow | 0.4 | 1.4 | 0.01 | 9.61 | 0.01
2013 - 2014 |  | 2014-08-27 |  | 19 | D Block | Shallow | 0.3 | 8.2 | 0.31 | 1.25 | 9.56
2013 - 2014 |  | 2014-08-27 |  | 20 | D Block | Shallow | 0.5 | 3.8 | 0.01 | 11 | 0.56
2013 - 2014 |  | 2014-09-03 |  | A1 | A South | Deep | 0 | - | - | - | - |  |  |  |  | Insufficient volume
2013 - 2014 |  | 2014-09-03 |  | A2 | A South | Deep | 0.4 | 0.8 | 0.04 | 45.3 | 0.14
2013 - 2014 |  | 2014-09-03 |  | A3 | A South | Deep | 1.1 | 0.8 | 0.03 | 45.5 | 0.06
2013 - 2014 |  | 2014-09-03 |  | B1 | B1 | Deep | 6.7 | 2.7 | 0.01 | 4.63 | 0.02
2013 - 2014 |  | 2014-09-03 |  | B2 | B1 | Deep | 12.5 | 2.9 | 0.01 | 0.77 | 0.02
2013 - 2014 |  | 2014-09-03 |  | B3 | B1 | Deep | 3.6 | 3.5 | 0.01 | 1.01 | 0.02
2013 - 2014 |  | 2014-09-03 |  | C1 | C2 | Deep | 0 | - | - | - | - |  |  |  |  | Insufficient volume
2013 - 2014 |  | 2014-09-03 |  | C2 | C2 | Deep | 0.24 | 3.7 | 0.17 | 29.3 | 0.74
2013 - 2014 |  | 2014-09-03 |  | C3 | C2 | Deep | 0 | - | - | - | - |  |  |  |  | Insufficient volume
2013 - 2014 |  | 2014-09-03 |  | CT1 | Control | Deep | 0 | - | - | - | - |  |  |  |  | Insufficient volume
2013 - 2014 |  | 2014-09-03 |  | CT2 | Control | Deep | 0 | - | - | - | - |  |  |  |  | Insufficient volume
2013 - 2014 |  | 2014-09-03 |  | CT3 | Control | Deep | 0 | - | - | - | - |  |  |  |  | Insufficient volume
2013 - 2014 |  | 2014-09-03 |  | D1 | D Block | Deep | 0 | - | - | - | - |  |  |  |  | Insufficient volume
2013 - 2014 |  | 2014-09-03 |  | D2 | D Block | Deep | 0 | - | - | - | - |  |  |  |  | Lysimeter blocked
2013 - 2014 |  | 2014-09-03 |  | D3 | D Block | Deep | 0.3 | 3.7 | 0.15 | 7.11 | 0.27
2013 - 2014 |  | 2014-09-03 |  | ED1 | E1 | Deep | 0 | - | - | - | - |  |  |  |  | Insufficient volume
2013 - 2014 |  | 2014-09-03 |  | ED2 | E1 | Deep | 0 | - | - | - | - |  |  |  |  | Insufficient volume
2013 - 2014 |  | 2014-09-03 |  | ED3 | E1 | Deep | 0 | - | - | - | - |  |  |  |  | Insufficient volume
2013 - 2014 |  | 2014-09-03 |  | EW1 | E6 | Deep | 1.8 | 2.3 | 0.01 | 4.47 | 0.15
2013 - 2014 |  | 2014-09-03 |  | EW2 | E6 | Deep | 1 | 2 | 0.01 | 0.73 | 0.01
2013 - 2014 |  | 2014-09-03 |  | EW3 | E6 | Deep | 3.3 | 2.1 | 0.01 | 0.14 | 0.02
2013 - 2014 |  | 2014-09-10 |  | 1 | E3 | Shallow | 1.7 | 2.4 | 0.01 | 0.5 | 0.02
2013 - 2014 |  | 2014-09-10 |  | 2 | E3 | Shallow | 0.4 | 1.9 | 0.01 | 0.82 | 0.01
2013 - 2014 |  | 2014-09-10 |  | 3 | E3 | Shallow | 0.5 | 5.3 | 0.01 | 0.64 | 0.01
2013 - 2014 |  | 2014-09-10 |  | 4 | E5 | Shallow | 0.25 | 4.2 | 0.01 | 1.96 | 0.01
2013 - 2014 |  | 2014-09-10 |  | 5 | E5 | Shallow | 0 | - | - | - | - |  |  |  |  | Insufficient volume
2013 - 2014 |  | 2014-09-10 |  | 6 | A South | Shallow | 1.4 | 5.4 | 0.01 | 11.2 | 0.05
2013 - 2014 |  | 2014-09-10 |  | 7 | A South | Shallow | 0.23 | 5.5 | 0.01 | 17 | 7
2013 - 2014 |  | 2014-09-10 |  | 8 | A South | Shallow | 0.9 | 5.8 | 0.01 | 8.49 | 0.12
2013 - 2014 |  | 2014-09-10 |  | 9 | A North | Shallow | 2.4 | 3.8 | 0.03 | 44.6 | 0.05
2013 - 2014 |  | 2014-09-10 |  | 10 | A North | Shallow | 1.8 | 2 | 0.03 | 22.3 | 0.03
2013 - 2014 |  | 2014-09-10 |  | 11 | A North | Shallow | 1.2 | 5.4 | 0.01 | 4.1 | 0.01
2013 - 2014 |  | 2014-09-10 |  | 12 | Control | Shallow | 0 | - | - | - | - |  |  |  |  | Insufficient volume
2013 - 2014 |  | 2014-09-10 |  | 13 | Control | Shallow | 0.8 | 11.5 | 0.01 | 0.22 | 0.01
2013 - 2014 |  | 2014-09-10 |  | 14 | Control | Shallow | 1 | 4.1 | 0.01 | 2.27 | 0.01
2013 - 2014 |  | 2014-09-10 |  | 15 | D Block | Shallow | 0.28 | 15.7 | 0.01 | 9.81 | 0.02
2013 - 2014 |  | 2014-09-10 |  | 16 | D Block | Shallow | 0.5 | 2.1 | 0.01 | 4.28 | 0.01
2013 - 2014 |  | 2014-09-10 |  | 17 | D Block | Shallow | 0.5 | 5.6 | 0.01 | 5.72 | 0.02
2013 - 2014 |  | 2014-09-10 |  | 18 | D Block | Shallow | 1.4 | 0.8 | 0.01 | 21 | 0.04
2013 - 2014 |  | 2014-09-10 |  | 19 | D Block | Shallow | 0.6 | 0.8 | 1.86 | 4.48 | 2.11
2013 - 2014 |  | 2014-09-10 |  | 20 | D Block | Shallow | 12.5 | 4.1 | 0.01 | 11 | 0.03
2013 - 2014 |  | 2014-09-17 |  | A1 | A South | Deep | 0 | - | - | - | - |  |  |  |  | Insufficient volume
2013 - 2014 |  | 2014-09-17 |  | A2 | A South | Deep | 0 | - | - | - | - |  |  |  |  | Insufficient volume
2013 - 2014 |  | 2014-09-17 |  | A3 | A South | Deep | 0.25 | 3.4 | 0.17 | 30.7 | 0.38
2013 - 2014 |  | 2014-09-17 |  | B1 | B1 | Deep | 12.7 | 3 | 0.01 | 2.34 | 0.03
2013 - 2014 |  | 2014-09-17 |  | B2 | B1 | Deep | 12.8 | 5.2 | 0.01 | 0.88 | 0.04
2013 - 2014 |  | 2014-09-17 |  | B3 | B1 | Deep | 11 | 6.2 | 0.02 | 0.51 | 0.03
2013 - 2014 |  | 2014-09-17 |  | C1 | C2 | Deep | 0 | - | - | - | - |  |  |  |  | Insufficient volume
2013 - 2014 |  | 2014-09-17 |  | C2 | C2 | Deep | 3.4 | 0.9 | 0.52 | 41.5 | 0.4
2013 - 2014 |  | 2014-09-17 |  | C3 | C2 | Deep | 1.2 | 0.8 | 0.02 | 53.2 | 0.08
2013 - 2014 |  | 2014-09-17 |  | CT1 | Control | Deep | 0.6 | 3.7 | 0.09 | 4.83 | 0.14
2013 - 2014 |  | 2014-09-17 |  | CT2 | Control | Deep | 0 | - | - | - | - |  |  |  |  | Insufficient volume
2013 - 2014 |  | 2014-09-17 |  | CT3 | Control | Deep | 0 | - | - | - | - |  |  |  |  | Insufficient volume
2013 - 2014 |  | 2014-09-17 |  | D1 | D Block | Deep | 1.5 | 6.6 | 0.04 | 10.9 | 0.18
2013 - 2014 |  | 2014-09-17 |  | D2 | D Block | Deep | 0 | - | - | - | - |  |  |  |  | Lysimeter blocked
2013 - 2014 |  | 2014-09-17 |  | D3 | D Block | Deep | 1.2 | 4.1 | 0.06 | 3.49 | 0.31
2013 - 2014 |  | 2014-09-17 |  | ED1 | E1 | Deep | 0 | - | - | - | - |  |  |  |  | Insufficient volume
2013 - 2014 |  | 2014-09-17 |  | ED2 | E1 | Deep | 0 | - | - | - | - |  |  |  |  | Insufficient volume
2013 - 2014 |  | 2014-09-17 |  | ED3 | E1 | Deep | 0 | - | - | - | - |  |  |  |  | Insufficient volume
2013 - 2014 |  | 2014-09-17 |  | EW1 | E6 | Deep | 2.3 | 2.2 | 0.01 | 3.13 | 0.01
2013 - 2014 |  | 2014-09-17 |  | EW2 | E6 | Deep | 1.2 | 3.5 | 0.01 | 0.48 | 0.01
2013 - 2014 |  | 2014-09-17 |  | EW3 | E6 | Deep | 4.1 | 2.6 | 0.01 | 0.18 | 0.01
2013 - 2014 |  | 2014-09-29 |  | 1 | E3 | Shallow | 0.2 | 2.2 | 0.01 | 1.46 | 0.09
2013 - 2014 |  | 2014-09-29 |  | 2 | E3 | Shallow | 0 | - | - | - | - |  |  |  |  | Insufficient volume
2013 - 2014 |  | 2014-09-29 |  | 3 | E3 | Shallow | 0 | - | - | - | - |  |  |  |  | Insufficient volume
2013 - 2014 |  | 2014-09-29 |  | 4 | E5 | Shallow | 0 | - | - | - | - |  |  |  |  | Insufficient volume
2013 - 2014 |  | 2014-09-29 |  | 5 | E5 | Shallow | 0 | - | - | - | - |  |  |  |  | Insufficient volume
2013 - 2014 |  | 2014-09-29 |  | 6 | A South | Shallow | 0 | - | - | - | - |  |  |  |  | Insufficient volume
2013 - 2014 |  | 2014-09-29 |  | 7 | A South | Shallow | 0 | - | - | - | - |  |  |  |  | Insufficient volume
2013 - 2014 |  | 2014-09-29 |  | 8 | A South | Shallow | 0 | - | - | - | - |  |  |  |  | Insufficient volume
2013 - 2014 |  | 2014-09-29 |  | 9 | A North | Shallow | 2 | 3.6 | 0.2 | 47.1 | 0.49
2013 - 2014 |  | 2014-09-29 |  | 10 | A North | Shallow | 1.9 | 4.4 | 0.1 | 28.8 | 0.22
2013 - 2014 |  | 2014-09-29 |  | 11 | A North | Shallow | 1.5 | 7.9 | 0.29 | 2.16 | 0.79
2013 - 2014 |  | 2014-09-29 |  | 12 | Control | Shallow | 0 | - | - | - | - |  |  |  |  | Insufficient volume
2013 - 2014 |  | 2014-09-29 |  | 13 | Control | Shallow | 0 | - | - | - | - |  |  |  |  | Insufficient volume
2013 - 2014 |  | 2014-09-29 |  | 14 | Control | Shallow | 0 | - | - | - | - |  |  |  |  | Insufficient volume
2013 - 2014 |  | 2014-09-29 |  | 15 | D Block | Shallow | 0 | - | - | - | - |  |  |  |  | Insufficient volume
2013 - 2014 |  | 2014-09-29 |  | 16 | D Block | Shallow | 0 | - | - | - | - |  |  |  |  | Insufficient volume
2013 - 2014 |  | 2014-09-29 |  | 17 | D Block | Shallow | 0 | - | - | - | - |  |  |  |  | Insufficient volume
2013 - 2014 |  | 2014-09-29 |  | 18 | D Block | Shallow | 0 | - | - | - | - |  |  |  |  | Insufficient volume
2013 - 2014 |  | 2014-09-29 |  | 19 | D Block | Shallow | 0 | - | - | - | - |  |  |  |  | Insufficient volume
2013 - 2014 |  | 2014-09-29 |  | 20 | D Block | Shallow | 0 | - | - | - | - |  |  |  |  | Insufficient volume
2014 - 2015 |  | 2014-10-01 |  | A1 | A South | Deep | 0 | - | - | - | - |  |  |  |  | Insufficient volume
2014 - 2015 |  | 2014-10-01 |  | A2 | A South | Deep | 0 | - | - | - | - |  |  |  |  | Insufficient volume
2014 - 2015 |  | 2014-10-01 |  | A3 | A South | Deep | 0 | - | - | - | - |  |  |  |  | Insufficient volume
2014 - 2015 |  | 2014-10-01 |  | B1 | B1 | Deep | 0.6 | 2.7 | 0.02 | 4.14 | 0.13
2014 - 2015 |  | 2014-10-01 |  | B2 | B1 | Deep | 2 | 1.4 | 0.01 | 3.4 | 0.05
2014 - 2015 |  | 2014-10-01 |  | B3 | B1 | Deep | 0.4 | 4.4 | 0.03 | 1.85 | 0.45
2014 - 2015 |  | 2014-10-01 |  | C1 | C2 | Deep | 0.3 | - | - | - | -
2014 - 2015 |  | 2014-10-01 |  | C2 | C2 | Deep | 0 | - | - | - | - |  |  |  |  | Insufficient volume
2014 - 2015 |  | 2014-10-01 |  | C3 | C2 | Deep | 0 | - | - | - | - |  |  |  |  | Insufficient volume
2014 - 2015 |  | 2014-10-01 |  | CT1 | Control | Deep | 0 | - | - | - | - |  |  |  |  | Insufficient volume
2014 - 2015 |  | 2014-10-01 |  | CT2 | Control | Deep | 0 | - | - | - | - |  |  |  |  | Insufficient volume
2014 - 2015 |  | 2014-10-01 |  | CT3 | Control | Deep | 0 | - | - | - | - |  |  |  |  | Insufficient volume
2014 - 2015 |  | 2014-10-01 |  | D1 | D Block | Deep | 0 | - | - | - | - |  |  |  |  | Insufficient volume
2014 - 2015 |  | 2014-10-01 |  | D2 | D Block | Deep | 0 | - | - | - | - |  |  |  |  | Lysimeter blocked
2014 - 2015 |  | 2014-10-01 |  | D3 | D Block | Deep | 0.5 | 3.2 | 0.09 | 3.3 | 0.32
2014 - 2015 |  | 2014-10-01 |  | ED1 | E1 | Deep | 0.5 | 7.6 | 0.05 | 2.99 | 0.07
2014 - 2015 |  | 2014-10-01 |  | ED2 | E1 | Deep | 0 | - | - | - | - |  |  |  |  | Insufficient volume
2014 - 2015 |  | 2014-10-01 |  | ED3 | E1 | Deep | 0 | - | - | - | - |  |  |  |  | Insufficient volume
2014 - 2015 |  | 2014-10-01 |  | EW1 | E6 | Deep | 1.1 | 1.6 | 0.02 | 3.65 | 0.03
2014 - 2015 |  | 2014-10-01 |  | EW2 | E6 | Deep | 0.5 | 1.8 | 0.01 | 1.12 | 0.02
2014 - 2015 |  | 2014-10-01 |  | EW3 | E6 | Deep | 1.1 | 1.5 | 0.01 | 1.02 | 0.01
2014 - 2015 |  | 2014-10-08 |  | 1 | E3 | Shallow | 0 | - | - | - | - |  |  |  |  | Insufficient volume
2014 - 2015 |  | 2014-10-08 |  | 2 | E3 | Shallow | 0 | - | - | - | - |  |  |  |  | Insufficient volume
2014 - 2015 |  | 2014-10-08 |  | 3 | E3 | Shallow | 0 | - | - | - | - |  |  |  |  | Insufficient volume
2014 - 2015 |  | 2014-10-08 |  | 4 | E5 | Shallow | 0 | - | - | - | - |  |  |  |  | Insufficient volume
2014 - 2015 |  | 2014-10-08 |  | 5 | E5 | Shallow | 0 | - | - | - | - |  |  |  |  | Insufficient volume
2014 - 2015 |  | 2014-10-08 |  | 6 | A South | Shallow | 0 | - | - | - | - |  |  |  |  | Insufficient volume
2014 - 2015 |  | 2014-10-08 |  | 7 | A South | Shallow | 0 | - | - | - | - |  |  |  |  | Insufficient volume
2014 - 2015 |  | 2014-10-08 |  | 8 | A South | Shallow | 0 | - | - | - | - |  |  |  |  | Insufficient volume
2014 - 2015 |  | 2014-10-08 |  | 9 | A North | Shallow | 0.04 | 0.8 | 0.01 | 58.6 | 0.02
2014 - 2015 |  | 2014-10-08 |  | 10 | A North | Shallow | 1 | 0.8 | 0.01 | 40.5 | 0.05
2014 - 2015 |  | 2014-10-08 |  | 11 | A North | Shallow | 0 | - | - | - | - |  |  |  |  | Insufficient volume
2014 - 2015 |  | 2014-10-08 |  | 12 | Control | Shallow | 0 | - | - | - | - |  |  |  |  | Insufficient volume
2014 - 2015 |  | 2014-10-08 |  | 13 | Control | Shallow | 0 | - | - | - | - |  |  |  |  | Insufficient volume
2014 - 2015 |  | 2014-10-08 |  | 14 | Control | Shallow | 0 | - | - | - | - |  |  |  |  | Insufficient volume
2014 - 2015 |  | 2014-10-08 |  | 15 | D Block | Shallow | 0 | - | - | - | - |  |  |  |  | Insufficient volume
2014 - 2015 |  | 2014-10-08 |  | 16 | D Block | Shallow | 0 | - | - | - | - |  |  |  |  | Insufficient volume
2014 - 2015 |  | 2014-10-08 |  | 17 | D Block | Shallow | 0 | - | - | - | - |  |  |  |  | Insufficient volume
2014 - 2015 |  | 2014-10-08 |  | 18 | D Block | Shallow | 0 | - | - | - | - |  |  |  |  | Insufficient volume
2014 - 2015 |  | 2014-10-08 |  | 19 | D Block | Shallow | 0 | - | - | - | - |  |  |  |  | Insufficient volume
2014 - 2015 |  | 2014-10-08 |  | 20 | D Block | Shallow | 0 | - | - | - | - |  |  |  |  | Insufficient volume
2014 - 2015 |  | 2014-10-15 |  | A1 | A South | Deep | 0 | - | - | - | - |  |  |  |  | Insufficient volume
2014 - 2015 |  | 2014-10-15 |  | A2 | A South | Deep | 0 | - | - | - | - |  |  |  |  | Insufficient volume
2014 - 2015 |  | 2014-10-15 |  | A3 | A South | Deep | 0 | - | - | - | - |  |  |  |  | Insufficient volume
2014 - 2015 |  | 2014-10-15 |  | B1 | B1 | Deep | 0 | - | - | - | - |  |  |  |  | Insufficient volume
2014 - 2015 |  | 2014-10-15 |  | B2 | B1 | Deep | 0.8 | 4.5 | 0.09 | 7 | 0.33
2014 - 2015 |  | 2014-10-15 |  | B3 | B1 | Deep | 0 | - | - | - | - |  |  |  |  | Insufficient volume
2014 - 2015 |  | 2014-10-15 |  | C1 | C2 | Deep | 0 | - | - | - | - |  |  |  |  | Insufficient volume
2014 - 2015 |  | 2014-10-15 |  | C2 | C2 | Deep | 0 | - | - | - | - |  |  |  |  | Insufficient volume
2014 - 2015 |  | 2014-10-15 |  | C3 | C2 | Deep | 0 | - | - | - | - |  |  |  |  | Insufficient volume
2014 - 2015 |  | 2014-10-15 |  | CT1 | Control | Deep | 0 | - | - | - | - |  |  |  |  | Insufficient volume
2014 - 2015 |  | 2014-10-15 |  | CT2 | Control | Deep | 0 | - | - | - | - |  |  |  |  | Insufficient volume
2014 - 2015 |  | 2014-10-15 |  | CT3 | Control | Deep | 0 | - | - | - | - |  |  |  |  | Insufficient volume
2014 - 2015 |  | 2014-10-15 |  | D1 | D Block | Deep | 0 | - | - | - | - |  |  |  |  | Insufficient volume
2014 - 2015 |  | 2014-10-15 |  | D2 | D Block | Deep | 0 | - | - | - | - |  |  |  |  | Lysimeter blocked
2014 - 2015 |  | 2014-10-15 |  | D3 | D Block | Deep | 0 | - | - | - | - |  |  |  |  | Insufficient volume
2014 - 2015 |  | 2014-10-15 |  | ED1 | E1 | Deep | 0 | - | - | - | - |  |  |  |  | Insufficient volume
2014 - 2015 |  | 2014-10-15 |  | ED2 | E1 | Deep | 0.17 | 2.5 | 0.01 | 0.19 | 0.02
2014 - 2015 |  | 2014-10-15 |  | ED3 | E1 | Deep | 0.6 | 1.6 | 0.01 | 1.13 | 0.01
2014 - 2015 |  | 2014-10-15 |  | EW1 | E6 | Deep | 0.4 | 2.8 | 0.02 | 6.43 | 0.04
2014 - 2015 |  | 2014-10-15 |  | EW2 | E6 | Deep | 0 | - | - | - | - |  |  |  |  | Insufficient volume
2014 - 2015 |  | 2014-10-15 |  | EW3 | E6 | Deep | 0 | - | - | - | - |  |  |  |  | Insufficient volume
2014 - 2015 |  | 2014-10-22 |  | 1 | E3 | Shallow | 0 | - | - | - | - |  |  |  |  | Insufficient volume
2014 - 2015 |  | 2014-10-22 |  | 2 | E3 | Shallow | 0 | - | - | - | - |  |  |  |  | Insufficient volume
2014 - 2015 |  | 2014-10-22 |  | 3 | E3 | Shallow | 0 | - | - | - | - |  |  |  |  | Insufficient volume
2014 - 2015 |  | 2014-10-22 |  | 4 | E5 | Shallow | 0 | - | - | - | - |  |  |  |  | Insufficient volume
2014 - 2015 |  | 2014-10-22 |  | 5 | E5 | Shallow | 0 | - | - | - | - |  |  |  |  | Insufficient volume
2014 - 2015 |  | 2014-10-22 |  | 6 | A South | Shallow | 0 | - | - | - | - |  |  |  |  | Insufficient volume
2014 - 2015 |  | 2014-10-22 |  | 7 | A South | Shallow | 0 | - | - | - | - |  |  |  |  | Insufficient volume
2014 - 2015 |  | 2014-10-22 |  | 8 | A South | Shallow | 0 | - | - | - | - |  |  |  |  | Insufficient volume
2014 - 2015 |  | 2014-10-22 |  | 9 | A North | Shallow | 0 | - | - | - | - |  |  |  |  | Insufficient volume
2014 - 2015 |  | 2014-10-22 |  | 10 | A North | Shallow | 0 | - | - | - | - |  |  |  |  | Insufficient volume
2014 - 2015 |  | 2014-10-22 |  | 11 | A North | Shallow | 0 | - | - | - | - |  |  |  |  | Insufficient volume
2014 - 2015 |  | 2014-10-22 |  | 12 | Control | Shallow | 0 | - | - | - | - |  |  |  |  | Insufficient volume
2014 - 2015 |  | 2014-10-22 |  | 13 | Control | Shallow | 0 | - | - | - | - |  |  |  |  | Insufficient volume
2014 - 2015 |  | 2014-10-22 |  | 14 | Control | Shallow | 0 | - | - | - | - |  |  |  |  | Insufficient volume
2014 - 2015 |  | 2014-10-22 |  | 15 | D Block | Shallow | 0 | - | - | - | - |  |  |  |  | Insufficient volume
2014 - 2015 |  | 2014-10-22 |  | 16 | D Block | Shallow | 0 | - | - | - | - |  |  |  |  | Insufficient volume
2014 - 2015 |  | 2014-10-22 |  | 17 | D Block | Shallow | 0 | - | - | - | - |  |  |  |  | Insufficient volume
2014 - 2015 |  | 2014-10-22 |  | 18 | D Block | Shallow | 0 | - | - | - | - |  |  |  |  | Insufficient volume
2014 - 2015 |  | 2014-10-22 |  | 19 | D Block | Shallow | 0 | - | - | - | - |  |  |  |  | Insufficient volume
2014 - 2015 |  | 2014-10-22 |  | 20 | D Block | Shallow | 0.4 | 4.5 | 0.01 | 7.34 | 0.01
2014 - 2015 |  | 2014-10-29 |  | A1 | A South | Deep | 0 | - | - | - | - |  |  |  |  | Insufficient volume
2014 - 2015 |  | 2014-10-29 |  | A2 | A South | Deep | 0 | - | - | - | - |  |  |  |  | Insufficient volume
2014 - 2015 |  | 2014-10-29 |  | A3 | A South | Deep | 0 | - | - | - | - |  |  |  |  | Insufficient volume
2014 - 2015 |  | 2014-10-29 |  | B1 | B1 | Deep | 0 | - | - | - | - |  |  |  |  | Insufficient volume
2014 - 2015 |  | 2014-10-29 |  | B2 | B1 | Deep | 0.3 | 5.2 | 0.26 | 8.03 | 0.94
2014 - 2015 |  | 2014-10-29 |  | B3 | B1 | Deep | 0 | - | - | - | - |  |  |  |  | Insufficient volume
2014 - 2015 |  | 2014-10-29 |  | C1 | C2 | Deep | 0.3 | 9.3 | 1.03 | 30.3 | 2.05
2014 - 2015 |  | 2014-10-29 |  | C2 | C2 | Deep | 1 | 6.3 | 0.02 | 35.7 | 0.42
2014 - 2015 |  | 2014-10-29 |  | C3 | C2 | Deep | 2 | 9.3 | 1.03 | 30.3 | 2.05
2014 - 2015 |  | 2014-10-29 |  | CT1 | Control | Deep | 0 | - | - | - | - |  |  |  |  | Insufficient volume
2014 - 2015 |  | 2014-10-29 |  | CT2 | Control | Deep | 0 | - | - | - | - |  |  |  |  | Insufficient volume
2014 - 2015 |  | 2014-10-29 |  | CT3 | Control | Deep | 0 | - | - | - | - |  |  |  |  | Insufficient volume
2014 - 2015 |  | 2014-10-29 |  | D1 | D Block | Deep | 0 | - | - | - | - |  |  |  |  | Insufficient volume
2014 - 2015 |  | 2014-10-29 |  | D2 | D Block | Deep | 0 | - | - | - | - |  |  |  |  | Lysimeter blocked
2014 - 2015 |  | 2014-10-29 |  | D3 | D Block | Deep | 0 | - | - | - | - |  |  |  |  | Insufficient volume
2014 - 2015 |  | 2014-10-29 |  | ED1 | E1 | Deep | 0.5 | 6.2 | 0.04 | 2.8 | 0.02
2014 - 2015 |  | 2014-10-29 |  | ED2 | E1 | Deep | 0 | - | - | - | - |  |  |  |  | Insufficient volume
2014 - 2015 |  | 2014-10-29 |  | ED3 | E1 | Deep | 0 | - | - | - | - |  |  |  |  | Insufficient volume
2014 - 2015 |  | 2014-10-29 |  | EW1 | E6 | Deep | 0 | - | - | - | - |  |  |  |  | Insufficient volume
2014 - 2015 |  | 2014-10-29 |  | EW2 | E6 | Deep | 0 | - | - | - | - |  |  |  |  | Insufficient volume
2014 - 2015 |  | 2014-10-29 |  | EW3 | E6 | Deep | 0 | - | - | - | - |  |  |  |  | Insufficient volume
2014 - 2015 |  | 2014-11-05 |  | 1 | E3 | Shallow | 0 | - | - | - | - |  |  |  |  | Insufficient volume
2014 - 2015 |  | 2014-11-05 |  | 2 | E3 | Shallow | 0 | - | - | - | - |  |  |  |  | Insufficient volume
2014 - 2015 |  | 2014-11-05 |  | 3 | E3 | Shallow | 0 | - | - | - | - |  |  |  |  | Insufficient volume
2014 - 2015 |  | 2014-11-05 |  | 4 | E5 | Shallow | 0 | - | - | - | - |  |  |  |  | Insufficient volume
2014 - 2015 |  | 2014-11-05 |  | 5 | E5 | Shallow | 0 | - | - | - | - |  |  |  |  | Insufficient volume
2014 - 2015 |  | 2014-11-05 |  | 6 | A South | Shallow | 0 | - | - | - | - |  |  |  |  | Insufficient volume
2014 - 2015 |  | 2014-11-05 |  | 7 | A South | Shallow | 0 | - | - | - | - |  |  |  |  | Insufficient volume
2014 - 2015 |  | 2014-11-05 |  | 8 | A South | Shallow | 0 | - | - | - | - |  |  |  |  | Insufficient volume
2014 - 2015 |  | 2014-11-05 |  | 9 | A North | Shallow | 0.7 | 6.4 | 0.06 | 53.7 | 0.28
2014 - 2015 |  | 2014-11-05 |  | 10 | A North | Shallow | 1 | 0.8 | 0.01 | 60.4 | 0.03
2014 - 2015 |  | 2014-11-05 |  | 11 | A North | Shallow | 0 | - | - | - | - |  |  |  |  | Insufficient volume
2014 - 2015 |  | 2014-11-05 |  | 12 | Control | Shallow | 0 | - | - | - | - |  |  |  |  | Insufficient volume
2014 - 2015 |  | 2014-11-05 |  | 13 | Control | Shallow | 0 | - | - | - | - |  |  |  |  | Insufficient volume
2014 - 2015 |  | 2014-11-05 |  | 14 | Control | Shallow | 0 | - | - | - | - |  |  |  |  | Insufficient volume
2014 - 2015 |  | 2014-11-05 |  | 15 | D Block | Shallow | 0 | - | - | - | - |  |  |  |  | Insufficient volume
2014 - 2015 |  | 2014-11-05 |  | 16 | D Block | Shallow | 0 | - | - | - | - |  |  |  |  | Insufficient volume
2014 - 2015 |  | 2014-11-05 |  | 17 | D Block | Shallow | 0 | - | - | - | - |  |  |  |  | Insufficient volume
2014 - 2015 |  | 2014-11-05 |  | 18 | D Block | Shallow | 0 | - | - | - | - |  |  |  |  | Insufficient volume
2014 - 2015 |  | 2014-11-05 |  | 19 | D Block | Shallow | 0 | - | - | - | - |  |  |  |  | Insufficient volume
2014 - 2015 |  | 2014-11-05 |  | 20 | D Block | Shallow | 0 | - | - | - | - |  |  |  |  | Insufficient volume
2014 - 2015 |  | 2014-11-12 |  | A1 | A South | Deep | 0 | - | - | - | - |  |  |  |  | Insufficient volume
2014 - 2015 |  | 2014-11-12 |  | A2 | A South | Deep | 0 | - | - | - | - |  |  |  |  | Insufficient volume
2014 - 2015 |  | 2014-11-12 |  | A3 | A South | Deep | 0 | - | - | - | - |  |  |  |  | Insufficient volume
2014 - 2015 |  | 2014-11-12 |  | B1 | B1 | Deep | 0 | - | - | - | - |  |  |  |  | Insufficient volume
2014 - 2015 |  | 2014-11-12 |  | B2 | B1 | Deep | 0 | - | - | - | - |  |  |  |  | Insufficient volume
2014 - 2015 |  | 2014-11-12 |  | B3 | B1 | Deep | 0 | - | - | - | - |  |  |  |  | Insufficient volume
2014 - 2015 |  | 2014-11-12 |  | C1 | C2 | Deep | 0 | - | - | - | - |  |  |  |  | Insufficient volume
2014 - 2015 |  | 2014-11-12 |  | C2 | C2 | Deep | 0 | - | - | - | - |  |  |  |  | Insufficient volume
2014 - 2015 |  | 2014-11-12 |  | C3 | C2 | Deep | 1.2 | 1.9 | 0.37 | 26.3 | 2.81
2014 - 2015 |  | 2014-11-12 |  | CT1 | Control | Deep | 0 | - | - | - | - |  |  |  |  | Insufficient volume
2014 - 2015 |  | 2014-11-12 |  | CT2 | Control | Deep | 0 | - | - | - | - |  |  |  |  | Insufficient volume
2014 - 2015 |  | 2014-11-12 |  | CT3 | Control | Deep | 0 | - | - | - | - |  |  |  |  | Insufficient volume
2014 - 2015 |  | 2014-11-12 |  | D1 | D Block | Deep | 0 | - | - | - | - |  |  |  |  | Insufficient volume
2014 - 2015 |  | 2014-11-12 |  | D2 | D Block | Deep | 0 | - | - | - | - |  |  |  |  | blocked?
2014 - 2015 |  | 2014-11-12 |  | D3 | D Block | Deep | 0 | - | - | - | - |  |  |  |  | Insufficient volume
2014 - 2015 |  | 2014-11-12 |  | ED1 | E1 | Deep | 0 | - | - | - | - |  |  |  |  | Insufficient volume
2014 - 2015 |  | 2014-11-12 |  | ED2 | E1 | Deep | 0 | - | - | - | - |  |  |  |  | Insufficient volume
2014 - 2015 |  | 2014-11-12 |  | ED3 | E1 | Deep | 0 | - | - | - | - |  |  |  |  | Insufficient volume
2014 - 2015 |  | 2014-11-12 |  | EW1 | E6 | Deep | 0 | - | - | - | - |  |  |  |  | Insufficient volume
2014 - 2015 |  | 2014-11-12 |  | EW2 | E6 | Deep | 0 | - | - | - | - |  |  |  |  | Insufficient volume
2014 - 2015 |  | 2014-11-12 |  | EW3 | E6 | Deep | 0 | - | - | - | - |  |  |  |  | Insufficient volume
2014 - 2015 |  | 2014-11-19 |  | 1 | E3 | Shallow | 0 | - | - | - | - |  |  |  |  | Insufficient volume
2014 - 2015 |  | 2014-11-19 |  | 2 | E3 | Shallow | 0 | - | - | - | - |  |  |  |  | Insufficient volume
2014 - 2015 |  | 2014-11-19 |  | 3 | E3 | Shallow | 0 | - | - | - | - |  |  |  |  | Insufficient volume
2014 - 2015 |  | 2014-11-19 |  | 4 | E5 | Shallow | 0 | - | - | - | - |  |  |  |  | Insufficient volume
2014 - 2015 |  | 2014-11-19 |  | 5 | E5 | Shallow | 0 | - | - | - | - |  |  |  |  | Insufficient volume
2014 - 2015 |  | 2014-11-19 |  | 6 | A South | Shallow | 0 | - | - | - | - |  |  |  |  | Insufficient volume
2014 - 2015 |  | 2014-11-19 |  | 7 | A South | Shallow | 0 | - | - | - | - |  |  |  |  | Insufficient volume
2014 - 2015 |  | 2014-11-19 |  | 8 | A South | Shallow | 0 | - | - | - | - |  |  |  |  | Insufficient volume
2014 - 2015 |  | 2014-11-19 |  | 9 | A North | Shallow | 0 | - | - | - | - |  |  |  |  | Insufficient volume
2014 - 2015 |  | 2014-11-19 |  | 10 | A North | Shallow | 0 | - | - | - | - |  |  |  |  | Insufficient volume
2014 - 2015 |  | 2014-11-19 |  | 11 | A North | Shallow | 0 | - | - | - | - |  |  |  |  | Insufficient volume
2014 - 2015 |  | 2014-11-19 |  | 12 | Control | Shallow | 0 | - | - | - | - |  |  |  |  | Insufficient volume
2014 - 2015 |  | 2014-11-19 |  | 13 | Control | Shallow | 0 | - | - | - | - |  |  |  |  | Insufficient volume
2014 - 2015 |  | 2014-11-19 |  | 14 | Control | Shallow | 0 | - | - | - | - |  |  |  |  | Insufficient volume
2014 - 2015 |  | 2014-11-19 |  | 15 | D Block | Shallow | 0 | - | - | - | - |  |  |  |  | Insufficient volume
2014 - 2015 |  | 2014-11-19 |  | 16 | D Block | Shallow | 0 | - | - | - | - |  |  |  |  | Insufficient volume
2014 - 2015 |  | 2014-11-19 |  | 17 | D Block | Shallow | 0 | - | - | - | - |  |  |  |  | Insufficient volume
2014 - 2015 |  | 2014-11-19 |  | 18 | D Block | Shallow | 0 | - | - | - | - |  |  |  |  | Insufficient volume
2014 - 2015 |  | 2014-11-19 |  | 19 | D Block | Shallow | 0 | - | - | - | - |  |  |  |  | Insufficient volume
2014 - 2015 |  | 2014-11-19 |  | 20 | D Block | Shallow | 0 | - | - | - | - |  |  |  |  | Insufficient volume
2014 - 2015 |  | 2014-11-26 |  | A1 | A South | Deep | 0 | - | - | - | - |  |  |  |  | Insufficient volume
2014 - 2015 |  | 2014-11-26 |  | A2 | A South | Deep | 1 | 8 | 0.05 | 2.25 | 1.98
2014 - 2015 |  | 2014-11-26 |  | A3 | A South | Deep | 0 | - | - | - | - |  |  |  |  | Insufficient volume
2014 - 2015 |  | 2014-11-26 |  | B1 | B1 | Deep | 0 | - | - | - | - |  |  |  |  | Insufficient volume
2014 - 2015 |  | 2014-11-26 |  | B2 | B1 | Deep | 0 | - | - | - | - |  |  |  |  | Insufficient volume
2014 - 2015 |  | 2014-11-26 |  | B3 | B1 | Deep | 0 | - | - | - | - |  |  |  |  | Insufficient volume
2014 - 2015 |  | 2014-11-26 |  | C1 | C2 | Deep | 0 | - | - | - | - |  |  |  |  | Insufficient volume
2014 - 2015 |  | 2014-11-26 |  | C2 | C2 | Deep | 0 | - | - | - | - |  |  |  |  | Insufficient volume
2014 - 2015 |  | 2014-11-26 |  | C3 | C2 | Deep | 0 | - | - | - | - |  |  |  |  | Insufficient volume
2014 - 2015 |  | 2014-11-26 |  | CT1 | Control | Deep | 0 | - | - | - | - |  |  |  |  | Insufficient volume
2014 - 2015 |  | 2014-11-26 |  | CT2 | Control | Deep | 0 | - | - | - | - |  |  |  |  | Insufficient volume
2014 - 2015 |  | 2014-11-26 |  | CT3 | Control | Deep | 0 | - | - | - | - |  |  |  |  | Insufficient volume
2014 - 2015 |  | 2014-11-26 |  | D1 | D Block | Deep | 0 | - | - | - | - |  |  |  |  | Insufficient volume
2014 - 2015 |  | 2014-11-26 |  | D2 | D Block | Deep | 0 | - | - | - | - |  |  |  |  | blocked?
2014 - 2015 |  | 2014-11-26 |  | D3 | D Block | Deep | 0 | - | - | - | - |  |  |  |  | Insufficient volume
2014 - 2015 |  | 2014-11-26 |  | ED1 | E1 | Deep | 0 | - | - | - | - |  |  |  |  | Insufficient volume
2014 - 2015 |  | 2014-11-26 |  | ED2 | E1 | Deep | 0 | - | - | - | - |  |  |  |  | Insufficient volume
2014 - 2015 |  | 2014-11-26 |  | ED3 | E1 | Deep | 0 | - | - | - | - |  |  |  |  | Insufficient volume
2014 - 2015 |  | 2014-11-26 |  | EW1 | E6 | Deep | 0 | - | - | - | - |  |  |  |  | Insufficient volume
2014 - 2015 |  | 2014-11-26 |  | EW2 | E6 | Deep | 0 | - | - | - | - |  |  |  |  | Insufficient volume
2014 - 2015 |  | 2014-11-26 |  | EW3 | E6 | Deep | 0 | - | - | - | - |  |  |  |  | Insufficient volume
2014 - 2015 |  | 2014-12-03 |  | 1 | E3 | Shallow | 0 | - | - | - | - |  |  |  |  | Insufficient volume
2014 - 2015 |  | 2014-12-03 |  | 2 | E3 | Shallow | 0 | - | - | - | - |  |  |  |  | Insufficient volume
2014 - 2015 |  | 2014-12-03 |  | 3 | E3 | Shallow | 0 | - | - | - | - |  |  |  |  | Insufficient volume
2014 - 2015 |  | 2014-12-03 |  | 4 | E5 | Shallow | 0 | - | - | - | - |  |  |  |  | Insufficient volume
2014 - 2015 |  | 2014-12-03 |  | 5 | E5 | Shallow | 0 | - | - | - | - |  |  |  |  | Insufficient volume
2014 - 2015 |  | 2014-12-03 |  | 6 | A South | Shallow | 0 | - | - | - | - |  |  |  |  | Insufficient volume
2014 - 2015 |  | 2014-12-03 |  | 7 | A South | Shallow | 0 | - | - | - | - |  |  |  |  | Insufficient volume
2014 - 2015 |  | 2014-12-03 |  | 8 | A South | Shallow | 0.9 | 3 | 0.05 | 33.8 | 1.06
2014 - 2015 |  | 2014-12-03 |  | 9 | A North | Shallow | 0 | - | - | - | - |  |  |  |  | Insufficient volume
2014 - 2015 |  | 2014-12-03 |  | 10 | A North | Shallow | 0 | - | - | - | - |  |  |  |  | Insufficient volume
2014 - 2015 |  | 2014-12-03 |  | 11 | A North | Shallow | 0 | - | - | - | - |  |  |  |  | Insufficient volume
2014 - 2015 |  | 2014-12-03 |  | 12 | Control | Shallow | 0 | - | - | - | - |  |  |  |  | Insufficient volume
2014 - 2015 |  | 2014-12-03 |  | 13 | Control | Shallow | 0 | - | - | - | - |  |  |  |  | Insufficient volume
2014 - 2015 |  | 2014-12-03 |  | 14 | Control | Shallow | 0 | - | - | - | - |  |  |  |  | Insufficient volume
2014 - 2015 |  | 2014-12-03 |  | 15 | D Block | Shallow | 0 | - | - | - | - |  |  |  |  | Insufficient volume
2014 - 2015 |  | 2014-12-03 |  | 16 | D Block | Shallow | 0 | - | - | - | - |  |  |  |  | Insufficient volume
2014 - 2015 |  | 2014-12-03 |  | 17 | D Block | Shallow | 0 | - | - | - | - |  |  |  |  | Insufficient volume
2014 - 2015 |  | 2014-12-03 |  | 18 | D Block | Shallow | 0 | - | - | - | - |  |  |  |  | Insufficient volume
2014 - 2015 |  | 2014-12-03 |  | 19 | D Block | Shallow | 0 | - | - | - | - |  |  |  |  | Insufficient volume
2014 - 2015 |  | 2014-12-03 |  | 20 | D Block | Shallow | 0 | - | - | - | - |  |  |  |  | Insufficient volume
2014 - 2015 |  | 2014-12-10 |  | A1 | A South | Deep | 0 | - | - | - | - |  |  |  |  | Insufficient volume
2014 - 2015 |  | 2014-12-10 |  | A2 | A South | Deep | 0 | - | - | - | - |  |  |  |  | Insufficient volume
2014 - 2015 |  | 2014-12-10 |  | A3 | A South | Deep | 0 | - | - | - | - |  |  |  |  | Insufficient volume
2014 - 2015 |  | 2014-12-10 |  | B1 | B1 | Deep | 0 | - | - | - | - |  |  |  |  | Insufficient volume
2014 - 2015 |  | 2014-12-10 |  | B2 | B1 | Deep | 6.8 | 9 | 0.05 | 0.05 | 1.9
2014 - 2015 |  | 2014-12-10 |  | B3 | B1 | Deep | 0.8 | 5.4 | 0.14 | 2.02 | 0.91
2014 - 2015 |  | 2014-12-10 |  | C1 | C2 | Deep | 0 | - | - | - | - |  |  |  |  | Insufficient volume
2014 - 2015 |  | 2014-12-10 |  | C2 | C2 | Deep | 0 | - | - | - | - |  |  |  |  | Insufficient volume
2014 - 2015 |  | 2014-12-10 |  | C3 | C2 | Deep | 0 | - | - | - | - |  |  |  |  | Insufficient volume
2014 - 2015 |  | 2014-12-10 |  | CT1 | Control | Deep | 0 | - | - | - | - |  |  |  |  | Insufficient volume
2014 - 2015 |  | 2014-12-10 |  | CT2 | Control | Deep | 0 | - | - | - | - |  |  |  |  | Insufficient volume
2014 - 2015 |  | 2014-12-10 |  | CT3 | Control | Deep | 0 | - | - | - | - |  |  |  |  | Insufficient volume
2014 - 2015 |  | 2014-12-10 |  | D1 | D Block | Deep | 0 | - | - | - | - |  |  |  |  | Insufficient volume
2014 - 2015 |  | 2014-12-10 |  | D2 | D Block | Deep | 0 | - | - | - | - |  |  |  |  | blocked?
2014 - 2015 |  | 2014-12-10 |  | D3 | D Block | Deep | 0 | - | - | - | - |  |  |  |  | Insufficient volume
2014 - 2015 |  | 2014-12-10 |  | ED1 | E1 | Deep | 0 | - | - | - | - |  |  |  |  | Insufficient volume
2014 - 2015 |  | 2014-12-10 |  | ED2 | E1 | Deep | 0 | - | - | - | - |  |  |  |  | Insufficient volume
2014 - 2015 |  | 2014-12-10 |  | ED3 | E1 | Deep | 0 | - | - | - | - |  |  |  |  | Insufficient volume
2014 - 2015 |  | 2014-12-10 |  | EW1 | E6 | Deep | 0.6 | 3.4 | 0.29 | 3.79 | 0.21
2014 - 2015 |  | 2014-12-10 |  | EW2 | E6 | Deep | 0.2 | 2 | 0.04 | 4.62 | 0.01
2014 - 2015 |  | 2014-12-10 |  | EW3 | E6 | Deep | 0 | - | - | - | - |  |  |  |  | Insufficient volume
2014 - 2015 |  | 2014-12-17 |  | 1 | E3 | Shallow | 0 | - | - | - | - |  |  |  |  | Insufficient volume
2014 - 2015 |  | 2014-12-17 |  | 2 | E3 | Shallow | 0 | - | - | - | - |  |  |  |  | Insufficient volume
2014 - 2015 |  | 2014-12-17 |  | 3 | E3 | Shallow | 0 | - | - | - | - |  |  |  |  | Insufficient volume
2014 - 2015 |  | 2014-12-17 |  | 4 | E5 | Shallow | 1.1 | 3 | 0.2 | 7.9 | 0.22
2014 - 2015 |  | 2014-12-17 |  | 5 | E5 | Shallow | 0 | - | - | - | - |  |  |  |  | Insufficient volume
2014 - 2015 |  | 2014-12-17 |  | 6 | A South | Shallow | 0 | - | - | - | - |  |  |  |  | Insufficient volume
2014 - 2015 |  | 2014-12-17 |  | 7 | A South | Shallow | 0 | - | - | - | - |  |  |  |  | Insufficient volume
2014 - 2015 |  | 2014-12-17 |  | 8 | A South | Shallow | 0 | - | - | - | - |  |  |  |  | Insufficient volume
2014 - 2015 |  | 2014-12-17 |  | 9 | A North | Shallow | 0 | - | - | - | - |  |  |  |  | Insufficient volume
2014 - 2015 |  | 2014-12-17 |  | 10 | A North | Shallow | 0 | - | - | - | - |  |  |  |  | Insufficient volume
2014 - 2015 |  | 2014-12-17 |  | 11 | A North | Shallow | 0.9 | 0.8 | 0.02 | 53.4 | 0.01
2014 - 2015 |  | 2014-12-17 |  | 12 | Control | Shallow | 0 | - | - | - | - |  |  |  |  | Insufficient volume
2014 - 2015 |  | 2014-12-17 |  | 13 | Control | Shallow | 0 | - | - | - | - |  |  |  |  | Insufficient volume
2014 - 2015 |  | 2014-12-17 |  | 14 | Control | Shallow | 0 | - | - | - | - |  |  |  |  | Insufficient volume
2014 - 2015 |  | 2014-12-17 |  | 15 | D Block | Shallow | 0 | - | - | - | - |  |  |  |  | Insufficient volume
2014 - 2015 |  | 2014-12-17 |  | 16 | D Block | Shallow | 0 | - | - | - | - |  |  |  |  | Insufficient volume
2014 - 2015 |  | 2014-12-17 |  | 17 | D Block | Shallow | 0 | - | - | - | - |  |  |  |  | Insufficient volume
2014 - 2015 |  | 2014-12-17 |  | 18 | D Block | Shallow | 0 | - | - | - | - |  |  |  |  | Insufficient volume
2014 - 2015 |  | 2014-12-17 |  | 19 | D Block | Shallow | 0 | - | - | - | - |  |  |  |  | Insufficient volume
2014 - 2015 |  | 2014-12-17 |  | 20 | D Block | Shallow | 0 | - | - | - | - |  |  |  |  | Insufficient volume
2014 - 2015 |  | 2014-12-22 |  | A1 | A South | Deep | 0 | - | - | - | - |  |  |  |  | Insufficient volume
2014 - 2015 |  | 2014-12-22 |  | A2 | A South | Deep | 0 | - | - | - | - |  |  |  |  | Insufficient volume
2014 - 2015 |  | 2014-12-22 |  | A3 | A South | Deep | 0 | - | - | - | - |  |  |  |  | Insufficient volume
2014 - 2015 |  | 2014-12-22 |  | B1 | B1 | Deep | 2.3 | 2.5 | 0.02 | 7.31 | 0.02
2014 - 2015 |  | 2014-12-22 |  | B2 | B1 | Deep | 5.2 | 2.6 | 0.04 | 1.74 | 0.01
2014 - 2015 |  | 2014-12-22 |  | B3 | B1 | Deep | 1.8 | 7.4 | 0.02 | 1.04 | 0.01
2014 - 2015 |  | 2014-12-22 |  | C1 | C2 | Deep | 0 | - | - | - | - |  |  |  |  | Insufficient volume
2014 - 2015 |  | 2014-12-22 |  | C2 | C2 | Deep | 0.3 | 8.3 | 0.03 | 27 | 0.94
2014 - 2015 |  | 2014-12-22 |  | C3 | C2 | Deep | 2 | 8.1 | 0.57 | 20.8 | 2.49
2014 - 2015 |  | 2014-12-22 |  | CT1 | Control | Deep | 0 | - | - | - | - |  |  |  |  | Insufficient volume
2014 - 2015 |  | 2014-12-22 |  | CT2 | Control | Deep | 0 | - | - | - | - |  |  |  |  | Insufficient volume
2014 - 2015 |  | 2014-12-22 |  | CT3 | Control | Deep | 0 | - | - | - | - |  |  |  |  | Insufficient volume
2014 - 2015 |  | 2014-12-22 |  | D1 | D Block | Deep | 0 | - | - | - | - |  |  |  |  | Insufficient volume
2014 - 2015 |  | 2014-12-22 |  | D2 | D Block | Deep | 0 | - | - | - | - |  |  |  |  | blocked?
2014 - 2015 |  | 2014-12-22 |  | D3 | D Block | Deep | 0 | - | - | - | - |  |  |  |  | Insufficient volume
2014 - 2015 |  | 2014-12-22 |  | ED1 | E1 | Deep | 0 | - | - | - | - |  |  |  |  | Insufficient volume
2014 - 2015 |  | 2014-12-22 |  | ED2 | E1 | Deep | 0 | - | - | - | - |  |  |  |  | Insufficient volume
2014 - 2015 |  | 2014-12-22 |  | ED3 | E1 | Deep | 0 | - | - | - | - |  |  |  |  | Insufficient volume
2014 - 2015 |  | 2014-12-22 |  | EW1 | E6 | Deep | 0 | - | - | - | - |  |  |  |  | Insufficient volume
2014 - 2015 |  | 2014-12-22 |  | EW2 | E6 | Deep | 0 | - | - | - | - |  |  |  |  | Insufficient volume
2014 - 2015 |  | 2014-12-22 |  | EW3 | E6 | Deep | 0 | - | - | - | - |  |  |  |  | Insufficient volume
2014 - 2015 |  | 2015-01-07 |  | A1 | A South | Deep | 0 | - | - | - | - |  |  |  |  | Insufficient volume
2014 - 2015 |  | 2015-01-07 |  | A2 | A South | Deep | 0 | - | - | - | - |  |  |  |  | Insufficient volume
2014 - 2015 |  | 2015-01-07 |  | A3 | A South | Deep | 0 | - | - | - | - |  |  |  |  | Insufficient volume
2014 - 2015 |  | 2015-01-07 |  | B1 | B1 | Deep | 1.8 | 3 | 0.03 | 3.24 | 0.18
2014 - 2015 |  | 2015-01-07 |  | B2 | B1 | Deep | 0.8 | 2.3 | 0.03 | 5.64 | 0.24
2014 - 2015 |  | 2015-01-07 |  | B3 | B1 | Deep | 0 | - | - | - | - |  |  |  |  | Insufficient volume
2014 - 2015 |  | 2015-01-07 |  | C1 | C2 | Deep | 0 | - | - | - | - |  |  |  |  | Insufficient volume
2014 - 2015 |  | 2015-01-07 |  | C2 | C2 | Deep | 0 | - | - | - | - |  |  |  |  | Insufficient volume
2014 - 2015 |  | 2015-01-07 |  | C3 | C2 | Deep | 0 | - | - | - | - |  |  |  |  | Insufficient volume
2014 - 2015 |  | 2015-01-07 |  | CT1 | Control | Deep | 0 | - | - | - | - |  |  |  |  | Insufficient volume
2014 - 2015 |  | 2015-01-07 |  | CT2 | Control | Deep | 0 | - | - | - | - |  |  |  |  | Insufficient volume
2014 - 2015 |  | 2015-01-07 |  | CT3 | Control | Deep | 0 | - | - | - | - |  |  |  |  | Insufficient volume
2014 - 2015 |  | 2015-01-07 |  | D1 | D Block | Deep | 0 | - | - | - | - |  |  |  |  | Insufficient volume
2014 - 2015 |  | 2015-01-07 |  | D2 | D Block | Deep | 0 | - | - | - | - |  |  |  |  | blocked?
2014 - 2015 |  | 2015-01-07 |  | D3 | D Block | Deep | 0 | - | - | - | - |  |  |  |  | Insufficient volume
2014 - 2015 |  | 2015-01-07 |  | ED1 | E1 | Deep | 0 | - | - | - | - |  |  |  |  | Insufficient volume
2014 - 2015 |  | 2015-01-07 |  | ED2 | E1 | Deep | 0 | - | - | - | - |  |  |  |  | Insufficient volume
2014 - 2015 |  | 2015-01-07 |  | ED3 | E1 | Deep | 0 | - | - | - | - |  |  |  |  | Insufficient volume
2014 - 2015 |  | 2015-01-07 |  | EW1 | E6 | Deep | 0 | - | - | - | - |  |  |  |  | Insufficient volume
2014 - 2015 |  | 2015-01-07 |  | EW2 | E6 | Deep | 0 | - | - | - | - |  |  |  |  | Insufficient volume
2014 - 2015 |  | 2015-01-07 |  | EW3 | E6 | Deep | 0 | - | - | - | - |  |  |  |  | Insufficient volume
2014 - 2015 |  | 2015-01-14 |  | 1 | E3 | Shallow | 0 | - | - | - | - |  |  |  |  | Insufficient volume
2014 - 2015 |  | 2015-01-14 |  | 2 | E3 | Shallow | 0 | - | - | - | - |  |  |  |  | Insufficient volume
2014 - 2015 |  | 2015-01-14 |  | 3 | E3 | Shallow | 0 | - | - | - | - |  |  |  |  | Insufficient volume
2014 - 2015 |  | 2015-01-14 |  | 4 | E5 | Shallow | 0 | - | - | - | - |  |  |  |  | Insufficient volume
2014 - 2015 |  | 2015-01-14 |  | 5 | E5 | Shallow | 0 | - | - | - | - |  |  |  |  | Insufficient volume
2014 - 2015 |  | 2015-01-14 |  | 6 | A South | Shallow | 0 | - | - | - | - |  |  |  |  | Insufficient volume
2014 - 2015 |  | 2015-01-14 |  | 7 | A South | Shallow | 0 | - | - | - | - |  |  |  |  | Insufficient volume
2014 - 2015 |  | 2015-01-14 |  | 8 | A South | Shallow | 0 | - | - | - | - |  |  |  |  | Insufficient volume
2014 - 2015 |  | 2015-01-14 |  | 9 | A North | Shallow | 0 | - | - | - | - |  |  |  |  | Insufficient volume
2014 - 2015 |  | 2015-01-14 |  | 10 | A North | Shallow | 0 | - | - | - | - |  |  |  |  | Insufficient volume
2014 - 2015 |  | 2015-01-14 |  | 11 | A North | Shallow | 0 | - | - | - | - |  |  |  |  | Insufficient volume
2014 - 2015 |  | 2015-01-14 |  | 12 | Control | Shallow | 0 | - | - | - | - |  |  |  |  | Insufficient volume
2014 - 2015 |  | 2015-01-14 |  | 13 | Control | Shallow | 0 | - | - | - | - |  |  |  |  | Insufficient volume
2014 - 2015 |  | 2015-01-14 |  | 14 | Control | Shallow | 0 | - | - | - | - |  |  |  |  | Insufficient volume
2014 - 2015 |  | 2015-01-14 |  | 15 | D Block | Shallow | 0 | - | - | - | - |  |  |  |  | Insufficient volume
2014 - 2015 |  | 2015-01-14 |  | 16 | D Block | Shallow | 0 | - | - | - | - |  |  |  |  | Insufficient volume
2014 - 2015 |  | 2015-01-14 |  | 17 | D Block | Shallow | 0 | - | - | - | - |  |  |  |  | Insufficient volume
2014 - 2015 |  | 2015-01-14 |  | 18 | D Block | Shallow | 0 | - | - | - | - |  |  |  |  | Insufficient volume
2014 - 2015 |  | 2015-01-14 |  | 19 | D Block | Shallow | 0 | - | - | - | - |  |  |  |  | Insufficient volume
2014 - 2015 |  | 2015-01-14 |  | 20 | D Block | Shallow | 0 | - | - | - | - |  |  |  |  | Insufficient volume
2014 - 2015 |  | 2015-01-21 |  | A1 | A South | Deep | 0 | - | - | - | - |  |  |  |  | Insufficient volume
2014 - 2015 |  | 2015-01-21 |  | A2 | A South | Deep | 2.3 | 15.3 | 0.07 | 0.34 | 3.52
2014 - 2015 |  | 2015-01-21 |  | A3 | A South | Deep | 1.5 | 8 | 0.09 | 13.3 | 1.11
2014 - 2015 |  | 2015-01-21 |  | B1 | B1 | Deep | 0 | - | - | - | - |  |  |  |  | Insufficient volume
2014 - 2015 |  | 2015-01-21 |  | B2 | B1 | Deep | 0 | - | - | - | - |  |  |  |  | Insufficient volume
2014 - 2015 |  | 2015-01-21 |  | B3 | B1 | Deep | 0 | - | - | - | - |  |  |  |  | Insufficient volume
2014 - 2015 |  | 2015-01-21 |  | C1 | C2 | Deep | 0 | - | - | - | - |  |  |  |  | Insufficient volume
2014 - 2015 |  | 2015-01-21 |  | C2 | C2 | Deep | 0 | - | - | - | - |  |  |  |  | Insufficient volume
2014 - 2015 |  | 2015-01-21 |  | C3 | C2 | Deep | 0 | - | - | - | - |  |  |  |  | Insufficient volume
2014 - 2015 |  | 2015-01-21 |  | CT1 | Control | Deep | 0 | - | - | - | - |  |  |  |  | Insufficient volume
2014 - 2015 |  | 2015-01-21 |  | CT2 | Control | Deep | 0 | - | - | - | - |  |  |  |  | Insufficient volume
2014 - 2015 |  | 2015-01-21 |  | CT3 | Control | Deep | 0 | - | - | - | - |  |  |  |  | Insufficient volume
2014 - 2015 |  | 2015-01-21 |  | D1 | D Block | Deep | 0 | - | - | - | - |  |  |  |  | Insufficient volume
2014 - 2015 |  | 2015-01-21 |  | D2 | D Block | Deep | 0 | - | - | - | - |  |  |  |  | blocked?
2014 - 2015 |  | 2015-01-21 |  | D3 | D Block | Deep | 0.4 | 8.2 | 0.25 | 7.24 | 1.52
2014 - 2015 |  | 2015-01-21 |  | ED1 | E1 | Deep | 0 | - | - | - | - |  |  |  |  | Insufficient volume
2014 - 2015 |  | 2015-01-21 |  | ED2 | E1 | Deep | 0 | - | - | - | - |  |  |  |  | Insufficient volume
2014 - 2015 |  | 2015-01-21 |  | ED3 | E1 | Deep | 0 | - | - | - | - |  |  |  |  | Insufficient volume
2014 - 2015 |  | 2015-01-21 |  | EW1 | E6 | Deep | 0 | - | - | - | - |  |  |  |  | Insufficient volume
2014 - 2015 |  | 2015-01-21 |  | EW2 | E6 | Deep | 0 | - | - | - | - |  |  |  |  | Insufficient volume
2014 - 2015 |  | 2015-01-21 |  | EW3 | E6 | Deep | 0 | - | - | - | - |  |  |  |  | Insufficient volume
2014 - 2015 |  | 2015-01-28 |  | 1 | E3 | Shallow | 0 | - | - | - | - |  |  |  |  | Insufficient volume
2014 - 2015 |  | 2015-01-28 |  | 2 | E3 | Shallow | 0.22 | 3.8 | 0.01 | 4.3 | 0.13
2014 - 2015 |  | 2015-01-28 |  | 3 | E3 | Shallow | 0 | - | - | - | - |  |  |  |  | Insufficient volume
2014 - 2015 |  | 2015-01-28 |  | 4 | E5 | Shallow | 0.4 | 4.1 | 0.01 | 8.79 | 0.03
2014 - 2015 |  | 2015-01-28 |  | 5 | E5 | Shallow | 0.3 | 3.2 | 0.01 | 16.9 | 0.02
2014 - 2015 |  | 2015-01-28 |  | 6 | A South | Shallow | 0.8 | 2.3 | 0.03 | 34.6 | 0.08
2014 - 2015 |  | 2015-01-28 |  | 7 | A South | Shallow | 0 | - | - | - | - |  |  |  |  | Insufficient volume
2014 - 2015 |  | 2015-01-28 |  | 8 | A South | Shallow | 0.7 | 0.8 | 0.01 | 63.6 | 0.04
2014 - 2015 |  | 2015-01-28 |  | 9 | A North | Shallow | 0 | - | - | - | - |  |  |  |  | Insufficient volume
2014 - 2015 |  | 2015-01-28 |  | 10 | A North | Shallow | 0 | - | - | - | - |  |  |  |  | Insufficient volume
2014 - 2015 |  | 2015-01-28 |  | 11 | A North | Shallow | 1.9 | 7.1 | 0.09 | 46.1 | 1.17
2014 - 2015 |  | 2015-01-28 |  | 12 | Control | Shallow | 0 | - | - | - | - |  |  |  |  | Insufficient volume
2014 - 2015 |  | 2015-01-28 |  | 13 | Control | Shallow | 0 | - | - | - | - |  |  |  |  | Insufficient volume
2014 - 2015 |  | 2015-01-28 |  | 14 | Control | Shallow | 0 | - | - | - | - |  |  |  |  | Insufficient volume
2014 - 2015 |  | 2015-01-28 |  | 15 | D Block | Shallow | 3 | 2.8 | 0.13 | 12.6 | 0.34
2014 - 2015 |  | 2015-01-28 |  | 16 | D Block | Shallow | 1.4 | 1.6 | 0.01 | 13.4 | 0.02
2014 - 2015 |  | 2015-01-28 |  | 17 | D Block | Shallow | 0 | - | - | - | - |  |  |  |  | Insufficient volume
2014 - 2015 |  | 2015-01-28 |  | 18 | D Block | Shallow | 0 | - | - | - | - |  |  |  |  | Insufficient volume
2014 - 2015 |  | 2015-01-28 |  | 19 | D Block | Shallow | 0 | - | - | - | - |  |  |  |  | Insufficient volume
2014 - 2015 |  | 2015-01-28 |  | 20 | D Block | Shallow | 0 | - | - | - | - |  |  |  |  | Insufficient volume
2014 - 2015 |  | 2015-02-04 |  | A1 | A South | Deep | 0 | - | - | - | - |  |  |  |  | Insufficient volume
2014 - 2015 |  | 2015-02-04 |  | A2 | A South | Deep | 2.2 | 10.1 | 0.37 | 6.65 | 3.61
2014 - 2015 |  | 2015-02-04 |  | A3 | A South | Deep | 0 | - | - | - | - |  |  |  |  | Insufficient volume
2014 - 2015 |  | 2015-02-04 |  | B1 | B1 | Deep | 0 | - | - | - | - |  |  |  |  | Insufficient volume
2014 - 2015 |  | 2015-02-04 |  | B2 | B1 | Deep | 5.6 | 9 | 0.18 | 4.09 | 1.87
2014 - 2015 |  | 2015-02-04 |  | B3 | B1 | Deep | 0 | - | - | - | - |  |  |  |  | Insufficient volume
2014 - 2015 |  | 2015-02-04 |  | C1 | C2 | Deep | 0 | - | - | - | - |  |  |  |  | Insufficient volume
2014 - 2015 |  | 2015-02-04 |  | C2 | C2 | Deep | 0 | - | - | - | - |  |  |  |  | Insufficient volume
2014 - 2015 |  | 2015-02-04 |  | C3 | C2 | Deep | 0 | - | - | - | - |  |  |  |  | Insufficient volume
2014 - 2015 |  | 2015-02-04 |  | CT1 | Control | Deep | 0 | - | - | - | - |  |  |  |  | Insufficient volume
2014 - 2015 |  | 2015-02-04 |  | CT2 | Control | Deep | 0 | - | - | - | - |  |  |  |  | Insufficient volume
2014 - 2015 |  | 2015-02-04 |  | CT3 | Control | Deep | 0 | - | - | - | - |  |  |  |  | Insufficient volume
2014 - 2015 |  | 2015-02-04 |  | D1 | D Block | Deep | 0 | - | - | - | - |  |  |  |  | Insufficient volume
2014 - 2015 |  | 2015-02-04 |  | D2 | D Block | Deep | 0 | - | - | - | - |  |  |  |  | blocked?
2014 - 2015 |  | 2015-02-04 |  | D3 | D Block | Deep | 0.38 | 7.5 | 0.64 | 3.31 | 1.96
2014 - 2015 |  | 2015-02-04 |  | ED1 | E1 | Deep | 0 | - | - | - | - |  |  |  |  | Insufficient volume
2014 - 2015 |  | 2015-02-04 |  | ED2 | E1 | Deep | 0 | - | - | - | - |  |  |  |  | Insufficient volume
2014 - 2015 |  | 2015-02-04 |  | ED3 | E1 | Deep | 0 | - | - | - | - |  |  |  |  | Insufficient volume
2014 - 2015 |  | 2015-02-04 |  | EW1 | E6 | Deep | 1.5 | 4.9 | 0.08 | 0.38 | 1.03
2014 - 2015 |  | 2015-02-04 |  | EW2 | E6 | Deep | 1.1 | 7.4 | 0.03 | 0.65 | 1.93
2014 - 2015 |  | 2015-02-04 |  | EW3 | E6 | Deep | 0.4 | 3.4 | 0.03 | 3.28 | 0.45
2014 - 2015 |  | 2015-02-11 |  | 1 | E3 | Shallow | 0 | - | - | - | - |  |  |  |  | Insufficient volume
2014 - 2015 |  | 2015-02-11 |  | 2 | E3 | Shallow | 0 | - | - | - | - |  |  |  |  | Insufficient volume
2014 - 2015 |  | 2015-02-11 |  | 3 | E3 | Shallow | 0 | - | - | - | - |  |  |  |  | Insufficient volume
2014 - 2015 |  | 2015-02-11 |  | 4 | E5 | Shallow | 0 | - | - | - | - |  |  |  |  | Insufficient volume
2014 - 2015 |  | 2015-02-11 |  | 5 | E5 | Shallow | 0 | - | - | - | - |  |  |  |  | Insufficient volume
2014 - 2015 |  | 2015-02-11 |  | 6 | A South | Shallow | 0 | - | - | - | - |  |  |  |  | Insufficient volume
2014 - 2015 |  | 2015-02-11 |  | 7 | A South | Shallow | 0 | - | - | - | - |  |  |  |  | Insufficient volume
2014 - 2015 |  | 2015-02-11 |  | 8 | A South | Shallow | 0 | - | - | - | - |  |  |  |  | Insufficient volume
2014 - 2015 |  | 2015-02-11 |  | 9 | A North | Shallow | 0 | - | - | - | - |  |  |  |  | Insufficient volume
2014 - 2015 |  | 2015-02-11 |  | 10 | A North | Shallow | 0 | - | - | - | - |  |  |  |  | Insufficient volume
2014 - 2015 |  | 2015-02-11 |  | 11 | A North | Shallow | 0 | - | - | - | - |  |  |  |  | Insufficient volume
2014 - 2015 |  | 2015-02-11 |  | 12 | Control | Shallow | 0 | - | - | - | - |  |  |  |  | Insufficient volume
2014 - 2015 |  | 2015-02-11 |  | 13 | Control | Shallow | 0 | - | - | - | - |  |  |  |  | Insufficient volume
2014 - 2015 |  | 2015-02-11 |  | 14 | Control | Shallow | 0 | - | - | - | - |  |  |  |  | Insufficient volume
2014 - 2015 |  | 2015-02-11 |  | 15 | D Block | Shallow | 1 | 6.4 | 0.38 | 17.5 | 0.82
2014 - 2015 |  | 2015-02-11 |  | 16 | D Block | Shallow | 1.1 | 4.8 | 0.04 | 16.3 | 0.34
2014 - 2015 |  | 2015-02-11 |  | 17 | D Block | Shallow | 0.5 | 5 | 0.01 | 20.2 | 0.04
2014 - 2015 |  | 2015-02-11 |  | 18 | D Block | Shallow | 0 | - | - | - | - |  |  |  |  | Insufficient volume
2014 - 2015 |  | 2015-02-11 |  | 19 | D Block | Shallow | 0 | - | - | - | - |  |  |  |  | Insufficient volume
2014 - 2015 |  | 2015-02-11 |  | 20 | D Block | Shallow | 0 | - | - | - | - |  |  |  |  | Insufficient volume
2014 - 2015 |  | 2015-02-18 |  | A1 | A South | Deep | 0 | - | - | - | - |  |  |  |  | Insufficient volume
2014 - 2015 |  | 2015-02-18 |  | A2 | A South | Deep | 0.7 | 6 | 0.16 | 15.6 | 2.07
2014 - 2015 |  | 2015-02-18 |  | A3 | A South | Deep | 0.6 | 5.1 | 0.18 | 19.3 | 0.43
2014 - 2015 |  | 2015-02-18 |  | B1 | B1 | Deep | 0 | - | - | - | - |  |  |  |  | Insufficient volume
2014 - 2015 |  | 2015-02-18 |  | B2 | B1 | Deep | 0.6 | 3.4 | 0.1 | 8.28 | 0.5
2014 - 2015 |  | 2015-02-18 |  | B3 | B1 | Deep | 0 | - | - | - | - |  |  |  |  | Insufficient volume
2014 - 2015 |  | 2015-02-18 |  | C1 | C2 | Deep | 0 | - | - | - | - |  |  |  |  | Insufficient volume
2014 - 2015 |  | 2015-02-18 |  | C2 | C2 | Deep | 11 | 20.5 | 0.4 | 0.26 | 7.2
2014 - 2015 |  | 2015-02-18 |  | C3 | C2 | Deep | 1.6 | 6.1 | 1.06 | 43.3 | 0.76
2014 - 2015 |  | 2015-02-18 |  | CT1 | Control | Deep | 0 | - | - | - | - |  |  |  |  | Insufficient volume
2014 - 2015 |  | 2015-02-18 |  | CT2 | Control | Deep | 0 | - | - | - | - |  |  |  |  | Insufficient volume
2014 - 2015 |  | 2015-02-18 |  | CT3 | Control | Deep | 0 | - | - | - | - |  |  |  |  | Insufficient volume
2014 - 2015 |  | 2015-02-18 |  | D1 | D Block | Deep | 0 | - | - | - | - |  |  |  |  | Insufficient volume
2014 - 2015 |  | 2015-02-18 |  | D2 | D Block | Deep | 0 | - | - | - | - |  |  |  |  | blocked?
2014 - 2015 |  | 2015-02-18 |  | D3 | D Block | Deep | 0 | - | - | - | - |  |  |  |  | Insufficient volume
2014 - 2015 |  | 2015-02-18 |  | ED1 | E1 | Deep | 0 | - | - | - | - |  |  |  |  | Insufficient volume
2014 - 2015 |  | 2015-02-18 |  | ED2 | E1 | Deep | 0 | - | - | - | - |  |  |  |  | Insufficient volume
2014 - 2015 |  | 2015-02-18 |  | ED3 | E1 | Deep | 0 | - | - | - | - |  |  |  |  | Insufficient volume
2014 - 2015 |  | 2015-02-18 |  | EW1 | E6 | Deep | 0 | - | - | - | - |  |  |  |  | Insufficient volume
2014 - 2015 |  | 2015-02-18 |  | EW2 | E6 | Deep | 0 | - | - | - | - |  |  |  |  | Insufficient volume
2014 - 2015 |  | 2015-02-18 |  | EW3 | E6 | Deep | 0 | - | - | - | - |  |  |  |  | Insufficient volume
2014 - 2015 |  | 2015-02-25 |  | 1 | E3 | Shallow | 0 | - | - | - | - |  |  |  |  | Insufficient volume
2014 - 2015 |  | 2015-02-25 |  | 2 | E3 | Shallow | 0 | - | - | - | - |  |  |  |  | Insufficient volume
2014 - 2015 |  | 2015-02-25 |  | 3 | E3 | Shallow | 0 | - | - | - | - |  |  |  |  | Insufficient volume
2014 - 2015 |  | 2015-02-25 |  | 4 | E5 | Shallow | 0 | - | - | - | - |  |  |  |  | Insufficient volume
2014 - 2015 |  | 2015-02-25 |  | 5 | E5 | Shallow | 0 | - | - | - | - |  |  |  |  | Insufficient volume
2014 - 2015 |  | 2015-02-25 |  | 6 | A South | Shallow | 0.2 | 1.1 | 0.02 | 54.5 | 0.07
2014 - 2015 |  | 2015-02-25 |  | 7 | A South | Shallow | 0 | - | - | - | - |  |  |  |  | Insufficient volume
2014 - 2015 |  | 2015-02-25 |  | 8 | A South | Shallow | 0 | - | - | - | - |  |  |  |  | Insufficient volume
2014 - 2015 |  | 2015-02-25 |  | 9 | A North | Shallow | 1 | 0.8 | 0.04 | 82.2 | 0.05
2014 - 2015 |  | 2015-02-25 |  | 10 | A North | Shallow | 0 | - | - | - | - |  |  |  |  | Insufficient volume
2014 - 2015 |  | 2015-02-25 |  | 11 | A North | Shallow | 0 | - | - | - | - |  |  |  |  | Insufficient volume
2014 - 2015 |  | 2015-02-25 |  | 12 | Control | Shallow | 0 | - | - | - | - |  |  |  |  | Insufficient volume
2014 - 2015 |  | 2015-02-25 |  | 13 | Control | Shallow | 0 | - | - | - | - |  |  |  |  | Insufficient volume
2014 - 2015 |  | 2015-02-25 |  | 14 | Control | Shallow | 0 | - | - | - | - |  |  |  |  | Insufficient volume
2014 - 2015 |  | 2015-02-25 |  | 15 | D Block | Shallow | 0.4 | 0.8 | 0.04 | 82.2 | 0.05
2014 - 2015 |  | 2015-02-25 |  | 16 | D Block | Shallow | 0 | - | - | - | - |  |  |  |  | Insufficient volume
2014 - 2015 |  | 2015-02-25 |  | 17 | D Block | Shallow | 0 | - | - | - | - |  |  |  |  | Insufficient volume
2014 - 2015 |  | 2015-02-25 |  | 18 | D Block | Shallow | 0 | - | - | - | - |  |  |  |  | Insufficient volume
2014 - 2015 |  | 2015-02-25 |  | 19 | D Block | Shallow | 0 | - | - | - | - |  |  |  |  | Insufficient volume
2014 - 2015 |  | 2015-02-25 |  | 20 | D Block | Shallow | 0 | - | - | - | - |  |  |  |  | Insufficient volume
2014 - 2015 |  | 2015-03-04 |  | A1 | A South | Deep | 0 | - | - | - | - |  |  |  |  | Insufficient volume
2014 - 2015 |  | 2015-03-04 |  | A2 | A South | Deep | 0 | - | - | - | - |  |  |  |  | Insufficient volume
2014 - 2015 |  | 2015-03-04 |  | A3 | A South | Deep | 0 | - | - | - | - |  |  |  |  | Insufficient volume
2014 - 2015 |  | 2015-03-04 |  | B1 | B1 | Deep | 0 | - | - | - | - |  |  |  |  | Insufficient volume
2014 - 2015 |  | 2015-03-04 |  | B2 | B1 | Deep | 0 | - | - | - | - |  |  |  |  | Insufficient volume
2014 - 2015 |  | 2015-03-04 |  | B3 | B1 | Deep | 0 | - | - | - | - |  |  |  |  | Insufficient volume
2014 - 2015 |  | 2015-03-04 |  | C1 | C2 | Deep | 0 | - | - | - | - |  |  |  |  | Insufficient volume
2014 - 2015 |  | 2015-03-04 |  | C2 | C2 | Deep | 0.4 | 21.3 | 1.14 | 3.78 | 15
2014 - 2015 |  | 2015-03-04 |  | C3 | C2 | Deep | 0 | - | - | - | - |  |  |  |  | Insufficient volume
2014 - 2015 |  | 2015-03-04 |  | CT1 | Control | Deep | 0 | - | - | - | - |  |  |  |  | Insufficient volume
2014 - 2015 |  | 2015-03-04 |  | CT2 | Control | Deep | 0 | - | - | - | - |  |  |  |  | Insufficient volume
2014 - 2015 |  | 2015-03-04 |  | CT3 | Control | Deep | 0 | - | - | - | - |  |  |  |  | Insufficient volume
2014 - 2015 |  | 2015-03-04 |  | D1 | D Block | Deep | 0 | - | - | - | - |  |  |  |  | Insufficient volume
2014 - 2015 |  | 2015-03-04 |  | D2 | D Block | Deep | 0 | - | - | - | - |  |  |  |  | blocked?
2014 - 2015 |  | 2015-03-04 |  | D3 | D Block | Deep | 0 | - | - | - | - |  |  |  |  | Insufficient volume
2014 - 2015 |  | 2015-03-04 |  | ED1 | E1 | Deep | 0 | - | - | - | - |  |  |  |  | Insufficient volume
2014 - 2015 |  | 2015-03-04 |  | ED2 | E1 | Deep | 0 | - | - | - | - |  |  |  |  | Insufficient volume
2014 - 2015 |  | 2015-03-04 |  | ED3 | E1 | Deep | 0 | - | - | - | - |  |  |  |  | Insufficient volume
2014 - 2015 |  | 2015-03-04 |  | EW1 | E6 | Deep | 0 | - | - | - | - |  |  |  |  | Insufficient volume
2014 - 2015 |  | 2015-03-04 |  | EW2 | E6 | Deep | 0 | - | - | - | - |  |  |  |  | Insufficient volume
2014 - 2015 |  | 2015-03-04 |  | EW3 | E6 | Deep | 0 | - | - | - | - |  |  |  |  | Insufficient volume
2014 - 2015 |  | 2015-03-11 |  | 1 | E3 | Shallow | 0 | - | - | - | - |  |  |  |  | Insufficient volume
2014 - 2015 |  | 2015-03-11 |  | 2 | E3 | Shallow | 0 | - | - | - | - |  |  |  |  | Insufficient volume
2014 - 2015 |  | 2015-03-11 |  | 3 | E3 | Shallow | 0 | - | - | - | - |  |  |  |  | Insufficient volume
2014 - 2015 |  | 2015-03-11 |  | 4 | E5 | Shallow | 0 | - | - | - | - |  |  |  |  | Insufficient volume
2014 - 2015 |  | 2015-03-11 |  | 5 | E5 | Shallow | 0 | - | - | - | - |  |  |  |  | Insufficient volume
2014 - 2015 |  | 2015-03-11 |  | 6 | A South | Shallow | 0 | - | - | - | - |  |  |  |  | Insufficient volume
2014 - 2015 |  | 2015-03-11 |  | 7 | A South | Shallow | 0 | - | - | - | - |  |  |  |  | Insufficient volume
2014 - 2015 |  | 2015-03-11 |  | 8 | A South | Shallow | 0 | - | - | - | - |  |  |  |  | Insufficient volume
2014 - 2015 |  | 2015-03-11 |  | 9 | A North | Shallow | 0 | - | - | - | - |  |  |  |  | Insufficient volume
2014 - 2015 |  | 2015-03-11 |  | 10 | A North | Shallow | 0 | - | - | - | - |  |  |  |  | Insufficient volume
2014 - 2015 |  | 2015-03-11 |  | 11 | A North | Shallow | 0 | - | - | - | - |  |  |  |  | Insufficient volume
2014 - 2015 |  | 2015-03-11 |  | 12 | Control | Shallow | 0 | - | - | - | - |  |  |  |  | Insufficient volume
2014 - 2015 |  | 2015-03-11 |  | 13 | Control | Shallow | 0 | - | - | - | - |  |  |  |  | Insufficient volume
2014 - 2015 |  | 2015-03-11 |  | 14 | Control | Shallow | 0 | - | - | - | - |  |  |  |  | Insufficient volume
2014 - 2015 |  | 2015-03-11 |  | 15 | D Block | Shallow | 0 | - | - | - | - |  |  |  |  | Insufficient volume
2014 - 2015 |  | 2015-03-11 |  | 16 | D Block | Shallow | 0 | - | - | - | - |  |  |  |  | Insufficient volume
2014 - 2015 |  | 2015-03-11 |  | 17 | D Block | Shallow | 0 | - | - | - | - |  |  |  |  | Insufficient volume
2014 - 2015 |  | 2015-03-11 |  | 18 | D Block | Shallow | 0 | - | - | - | - |  |  |  |  | Insufficient volume
2014 - 2015 |  | 2015-03-11 |  | 19 | D Block | Shallow | 0 | - | - | - | - |  |  |  |  | Insufficient volume
2014 - 2015 |  | 2015-03-11 |  | 20 | D Block | Shallow | 0 | - | - | - | - |  |  |  |  | Insufficient volume
2014 - 2015 |  | 2015-03-18 |  | A1 | A South | Deep | 0 | - | - | - | - |  |  |  |  | Insufficient volume
2014 - 2015 |  | 2015-03-18 |  | A2 | A South | Deep | 0 | - | - | - | - |  |  |  |  | Insufficient volume
2014 - 2015 |  | 2015-03-18 |  | A3 | A South | Deep | 0 | - | - | - | - |  |  |  |  | Insufficient volume
2014 - 2015 |  | 2015-03-18 |  | B1 | B1 | Deep | 0 | - | - | - | - |  |  |  |  | Insufficient volume
2014 - 2015 |  | 2015-03-18 |  | B2 | B1 | Deep | 0 | - | - | - | - |  |  |  |  | Insufficient volume
2014 - 2015 |  | 2015-03-18 |  | B3 | B1 | Deep | 0 | - | - | - | - |  |  |  |  | Insufficient volume
2014 - 2015 |  | 2015-03-18 |  | C1 | C2 | Deep | 0 | - | - | - | - |  |  |  |  | Insufficient volume
2014 - 2015 |  | 2015-03-18 |  | C2 | C2 | Deep | 0.5 | 0.8 | 0.14 | 94.6 | 3.79
2014 - 2015 |  | 2015-03-18 |  | C3 | C2 | Deep | 0.6 | 0.9 | 0.1 | 51.8 | 1.47
2014 - 2015 |  | 2015-03-18 |  | CT1 | Control | Deep | 0 | - | - | - | - |  |  |  |  | Insufficient volume
2014 - 2015 |  | 2015-03-18 |  | CT2 | Control | Deep | 0 | - | - | - | - |  |  |  |  | Insufficient volume
2014 - 2015 |  | 2015-03-18 |  | CT3 | Control | Deep | 0 | - | - | - | - |  |  |  |  | Insufficient volume
2014 - 2015 |  | 2015-03-18 |  | D1 | D Block | Deep | 0 | - | - | - | - |  |  |  |  | Insufficient volume
2014 - 2015 |  | 2015-03-18 |  | D2 | D Block | Deep | 0 | - | - | - | - |  |  |  |  | blocked?
2014 - 2015 |  | 2015-03-18 |  | D3 | D Block | Deep | 0 | - | - | - | - |  |  |  |  | Insufficient volume
2014 - 2015 |  | 2015-03-18 |  | ED1 | E1 | Deep | 0 | - | - | - | - |  |  |  |  | Insufficient volume
2014 - 2015 |  | 2015-03-18 |  | ED2 | E1 | Deep | 0 | - | - | - | - |  |  |  |  | Insufficient volume
2014 - 2015 |  | 2015-03-18 |  | ED3 | E1 | Deep | 0 | - | - | - | - |  |  |  |  | Insufficient volume
2014 - 2015 |  | 2015-03-18 |  | EW1 | E6 | Deep | 1.2 | 1.6 | 0.05 | 10.4 | 0.08
2014 - 2015 |  | 2015-03-18 |  | EW2 | E6 | Deep | 0 | - | - | - | - |  |  |  |  | Insufficient volume
2014 - 2015 |  | 2015-03-18 |  | EW3 | E6 | Deep | 0 | - | - | - | - |  |  |  |  | Insufficient volume
2014 - 2015 |  | 2015-03-25 |  | 1 | E3 | Shallow | 0 | - | - | - | - |  |  |  |  | Insufficient volume
2014 - 2015 |  | 2015-03-25 |  | 2 | E3 | Shallow | 0 | - | - | - | - |  |  |  |  | Insufficient volume
2014 - 2015 |  | 2015-03-25 |  | 3 | E3 | Shallow | 0 | - | - | - | - |  |  |  |  | Insufficient volume
2014 - 2015 |  | 2015-03-25 |  | 4 | E5 | Shallow | 0 | - | - | - | - |  |  |  |  | Insufficient volume
2014 - 2015 |  | 2015-03-25 |  | 5 | E5 | Shallow | 0 | - | - | - | - |  |  |  |  | Insufficient volume
2014 - 2015 |  | 2015-03-25 |  | 6 | A South | Shallow | 0.4 | 0.8 | 0.02 | 39.7 | 0.06
2014 - 2015 |  | 2015-03-25 |  | 7 | A South | Shallow | 0 | - | - | - | - |  |  |  |  | Insufficient volume
2014 - 2015 |  | 2015-03-25 |  | 8 | A South | Shallow | 0 | - | - | - | - |  |  |  |  | Insufficient volume
2014 - 2015 |  | 2015-03-25 |  | 9 | A North | Shallow | 1.1 | 0.8 | 0.01 | 97.6 | 0.14
2014 - 2015 |  | 2015-03-25 |  | 10 | A North | Shallow | 1.6 | 4.5 | 0.01 | 43.2 | 0.03
2014 - 2015 |  | 2015-03-25 |  | 11 | A North | Shallow | 4.6 | 0.8 | 0.25 | 117 | 0.32
2014 - 2015 |  | 2015-03-25 |  | 12 | Control | Shallow | 0 | - | - | - | - |  |  |  |  | Insufficient volume
2014 - 2015 |  | 2015-03-25 |  | 13 | Control | Shallow | 0 | - | - | - | - |  |  |  |  | Insufficient volume
2014 - 2015 |  | 2015-03-25 |  | 14 | Control | Shallow | 0 | - | - | - | - |  |  |  |  | Insufficient volume
2014 - 2015 |  | 2015-03-25 |  | 15 | D Block | Shallow | 0 | - | - | - | - |  |  |  |  | Insufficient volume
2014 - 2015 |  | 2015-03-25 |  | 16 | D Block | Shallow | 0 | - | - | - | - |  |  |  |  | Insufficient volume
2014 - 2015 |  | 2015-03-25 |  | 17 | D Block | Shallow | 0.8 | 0.8 | 0.01 | 36.9 | 0.01
2014 - 2015 |  | 2015-03-25 |  | 18 | D Block | Shallow | 0 | - | - | - | - |  |  |  |  | Insufficient volume
2014 - 2015 |  | 2015-03-25 |  | 19 | D Block | Shallow | 0 | - | - | - | - |  |  |  |  | Insufficient volume
2014 - 2015 |  | 2015-03-25 |  | 20 | D Block | Shallow | 0 | - | - | - | - |  |  |  |  | Insufficient volume
2014 - 2015 |  | 2015-04-01 |  | A1 | A South | Deep | 0 | - | - | - | - |  |  |  |  | Insufficient volume
2014 - 2015 |  | 2015-04-01 |  | A2 | A South | Deep | 0 | - | - | - | - |  |  |  |  | Insufficient volume
2014 - 2015 |  | 2015-04-01 |  | A3 | A South | Deep | 0 | - | - | - | - |  |  |  |  | Insufficient volume
2014 - 2015 |  | 2015-04-01 |  | B1 | B1 | Deep | 0 | - | - | - | - |  |  |  |  | Insufficient volume
2014 - 2015 |  | 2015-04-01 |  | B2 | B1 | Deep | 0 | - | - | - | - |  |  |  |  | Insufficient volume
2014 - 2015 |  | 2015-04-01 |  | B3 | B1 | Deep | 0 | - | - | - | - |  |  |  |  | Insufficient volume
2014 - 2015 |  | 2015-04-01 |  | C1 | C2 | Deep | 0 | - | - | - | - |  |  |  |  | Insufficient volume
2014 - 2015 |  | 2015-04-01 |  | C2 | C2 | Deep | 0 | - | - | - | - |  |  |  |  | Insufficient volume
2014 - 2015 |  | 2015-04-01 |  | C3 | C2 | Deep | 0 | - | - | - | - |  |  |  |  | Insufficient volume
2014 - 2015 |  | 2015-04-01 |  | CT1 | Control | Deep | 0 | - | - | - | - |  |  |  |  | Insufficient volume
2014 - 2015 |  | 2015-04-01 |  | CT2 | Control | Deep | 0 | - | - | - | - |  |  |  |  | Insufficient volume
2014 - 2015 |  | 2015-04-01 |  | CT3 | Control | Deep | 0 | - | - | - | - |  |  |  |  | Insufficient volume
2014 - 2015 |  | 2015-04-01 |  | D1 | D Block | Deep | 0 | - | - | - | - |  |  |  |  | Insufficient volume
2014 - 2015 |  | 2015-04-01 |  | D2 | D Block | Deep | 0 | - | - | - | - |  |  |  |  | blocked?
2014 - 2015 |  | 2015-04-01 |  | D3 | D Block | Deep | 0 | - | - | - | - |  |  |  |  | Insufficient volume
2014 - 2015 |  | 2015-04-01 |  | ED1 | E1 | Deep | 0 | - | - | - | - |  |  |  |  | Insufficient volume
2014 - 2015 |  | 2015-04-01 |  | ED2 | E1 | Deep | 0 | - | - | - | - |  |  |  |  | Insufficient volume
2014 - 2015 |  | 2015-04-01 |  | ED3 | E1 | Deep | 2 | 7.1 | 0.19 | 5.8 | 1.35
2014 - 2015 |  | 2015-04-01 |  | EW1 | E6 | Deep | 0.3 | 6.1 | 0.35 | 17.4 | 1.76
2014 - 2015 |  | 2015-04-01 |  | EW2 | E6 | Deep | 0 | - | - | - | - |  |  |  |  | Insufficient volume
2014 - 2015 |  | 2015-04-01 |  | EW3 | E6 | Deep | 0 | - | - | - | - |  |  |  |  | Insufficient volume
2014 - 2015 |  | 2015-04-08 |  | 1 | E3 | Shallow | 0 | - | - | - | - |  |  |  |  | Insufficient volume
2014 - 2015 |  | 2015-04-08 |  | 2 | E3 | Shallow | 0 | - | - | - | - |  |  |  |  | Insufficient volume
2014 - 2015 |  | 2015-04-08 |  | 3 | E3 | Shallow | 0 | - | - | - | - |  |  |  |  | Insufficient volume
2014 - 2015 |  | 2015-04-08 |  | 4 | E5 | Shallow | 0 | - | - | - | - |  |  |  |  | Insufficient volume
2014 - 2015 |  | 2015-04-08 |  | 5 | E5 | Shallow | 0 | - | - | - | - |  |  |  |  | Insufficient volume
2014 - 2015 |  | 2015-04-08 |  | 6 | A South | Shallow | 0 | - | - | - | - |  |  |  |  | Insufficient volume
2014 - 2015 |  | 2015-04-08 |  | 7 | A South | Shallow | 0 | - | - | - | - |  |  |  |  | Insufficient volume
2014 - 2015 |  | 2015-04-08 |  | 8 | A South | Shallow | 0 | - | - | - | - |  |  |  |  | Insufficient volume
2014 - 2015 |  | 2015-04-08 |  | 9 | A North | Shallow | 0 | - | - | - | - |  |  |  |  | Insufficient volume
2014 - 2015 |  | 2015-04-08 |  | 10 | A North | Shallow | 0 | - | - | - | - |  |  |  |  | Insufficient volume
2014 - 2015 |  | 2015-04-08 |  | 11 | A North | Shallow | 0 | - | - | - | - |  |  |  |  | Insufficient volume
2014 - 2015 |  | 2015-04-08 |  | 12 | Control | Shallow | 0 | - | - | - | - |  |  |  |  | Insufficient volume
2014 - 2015 |  | 2015-04-08 |  | 13 | Control | Shallow | 0 | - | - | - | - |  |  |  |  | Insufficient volume
2014 - 2015 |  | 2015-04-08 |  | 14 | Control | Shallow | 0 | - | - | - | - |  |  |  |  | Insufficient volume
2014 - 2015 |  | 2015-04-08 |  | 15 | D Block | Shallow | 0 | - | - | - | - |  |  |  |  | Insufficient volume
2014 - 2015 |  | 2015-04-08 |  | 16 | D Block | Shallow | 0 | - | - | - | - |  |  |  |  | Insufficient volume
2014 - 2015 |  | 2015-04-08 |  | 17 | D Block | Shallow | 0 | - | - | - | - |  |  |  |  | Insufficient volume
2014 - 2015 |  | 2015-04-08 |  | 18 | D Block | Shallow | 0 | - | - | - | - |  |  |  |  | Insufficient volume
2014 - 2015 |  | 2015-04-08 |  | 19 | D Block | Shallow | 0 | - | - | - | - |  |  |  |  | Insufficient volume
2014 - 2015 |  | 2015-04-08 |  | 20 | D Block | Shallow | 0 | - | - | - | - |  |  |  |  | Insufficient volume
2014 - 2015 |  | 2015-04-15 |  | A1 | A South | Deep | 0 | - | - | - | - |  |  |  |  | Insufficient volume
2014 - 2015 |  | 2015-04-15 |  | A2 | A South | Deep | 1.2 | 3.2 | 0.02 | 39.8 | 0.54
2014 - 2015 |  | 2015-04-15 |  | A3 | A South | Deep | 1.2 | 1.2 | 0.11 | 41.2 | 0.36
2014 - 2015 |  | 2015-04-15 |  | B1 | B1 | Deep | 0 | - | - | - | - |  |  |  |  | Insufficient volume
2014 - 2015 |  | 2015-04-15 |  | B2 | B1 | Deep | 0 | - | - | - | - |  |  |  |  | Insufficient volume
2014 - 2015 |  | 2015-04-15 |  | B3 | B1 | Deep | 0 | - | - | - | - |  |  |  |  | Insufficient volume
2014 - 2015 |  | 2015-04-15 |  | C1 | C2 | Deep | 0 | - | - | - | - |  |  |  |  | Insufficient volume
2014 - 2015 |  | 2015-04-15 |  | C2 | C2 | Deep | 0 | - | - | - | - |  |  |  |  | Insufficient volume
2014 - 2015 |  | 2015-04-15 |  | C3 | C2 | Deep | 1.2 | 1.2 | 0.02 | 64 | 0.32
2014 - 2015 |  | 2015-04-15 |  | CT1 | Control | Deep | 0 | - | - | - | - |  |  |  |  | Insufficient volume
2014 - 2015 |  | 2015-04-15 |  | CT2 | Control | Deep | 0 | - | - | - | - |  |  |  |  | Insufficient volume
2014 - 2015 |  | 2015-04-15 |  | CT3 | Control | Deep | 0 | - | - | - | - |  |  |  |  | Insufficient volume
2014 - 2015 |  | 2015-04-15 |  | D1 | D Block | Deep | 0 | - | - | - | - |  |  |  |  | Insufficient volume
2014 - 2015 |  | 2015-04-15 |  | D2 | D Block | Deep | 0 | - | - | - | - |  |  |  |  | blocked?
2014 - 2015 |  | 2015-04-15 |  | D3 | D Block | Deep | 0 | - | - | - | - |  |  |  |  | Insufficient volume
2014 - 2015 |  | 2015-04-15 |  | ED1 | E1 | Deep | 0 | - | - | - | - |  |  |  |  | Insufficient volume
2014 - 2015 |  | 2015-04-15 |  | ED2 | E1 | Deep | 0.8 | 4.6 | 0.12 | 29.6 | 0.22
2014 - 2015 |  | 2015-04-15 |  | ED3 | E1 | Deep | 1.3 | 3.6 | 0.07 | 19 | 0.14
2014 - 2015 |  | 2015-04-15 |  | EW1 | E6 | Deep | 5.7 | 0.8 | 0.01 | 60.9 | 0.07
2014 - 2015 |  | 2015-04-15 |  | EW2 | E6 | Deep | 2.9 | 0.8 | 0.01 | 58.2 | 0.03
2014 - 2015 |  | 2015-04-15 |  | EW3 | E6 | Deep | 13 | 2.1 | 0.01 | 67.1 | 0.16
2014 - 2015 |  | 2015-04-22 |  | 1 | E3 | Shallow | 1.8 | 3.1 | 0.01 | 25.1 | 0.04
2014 - 2015 |  | 2015-04-22 |  | 2 | E3 | Shallow | 1.6 | 0.8 | 0.01 | 57.7 | 0.02
2014 - 2015 |  | 2015-04-22 |  | 3 | E3 | Shallow | 2.8 | 4.4 | 0.11 | 10.9 | 0.03
2014 - 2015 |  | 2015-04-22 |  | 4 | E5 | Shallow | 0.5 | 0.8 | 0.01 | 67.6 | 0.04
2014 - 2015 |  | 2015-04-22 |  | 5 | E5 | Shallow | 0 | - | - | - | - |  |  |  |  | Insufficient volume
2014 - 2015 |  | 2015-04-22 |  | 6 | A South | Shallow | 0.9 | 0.8 | 0.01 | 46.3 | 0.02
2014 - 2015 |  | 2015-04-22 |  | 7 | A South | Shallow | 1.1 | 3.6 | 0.01 | 19.1 | 0.03
2014 - 2015 |  | 2015-04-22 |  | 8 | A South | Shallow | 1.3 | 0.8 | 0.01 | 62.5 | 0.04
2014 - 2015 |  | 2015-04-22 |  | 9 | A North | Shallow | 0.3 | 0.8 | 0.01 | 97.7 | 0.03
2014 - 2015 |  | 2015-04-22 |  | 10 | A North | Shallow | 3 | 3 | 0.01 | 31.6 | 0.01
2014 - 2015 |  | 2015-04-22 |  | 11 | A North | Shallow | 2.2 | 0.8 | 0.01 | 149 | 0.02
2014 - 2015 |  | 2015-04-22 |  | 12 | Control | Shallow | 0 | - | - | - | - |  |  |  |  | Insufficient volume
2014 - 2015 |  | 2015-04-22 |  | 13 | Control | Shallow | 0 | - | - | - | - |  |  |  |  | Insufficient volume
2014 - 2015 |  | 2015-04-22 |  | 14 | Control | Shallow | 0 | - | - | - | - |  |  |  |  | Insufficient volume
2014 - 2015 |  | 2015-04-22 |  | 15 | D Block | Shallow | 0.5 | 2.9 | 0.01 | 25.1 | 0.02
2014 - 2015 |  | 2015-04-22 |  | 16 | D Block | Shallow | 1.5 | 0.8 | 0.01 | 26.3 | 0.01
2014 - 2015 |  | 2015-04-22 |  | 17 | D Block | Shallow | 1.4 | 3 | 0.01 | 10.7 | 0.02
2014 - 2015 |  | 2015-04-22 |  | 18 | D Block | Shallow | 0.3 | 0.8 | 0.01 | 49.9 | 0.02
2014 - 2015 |  | 2015-04-22 |  | 19 | D Block | Shallow | 0.4 | 2 | 0.01 | 24.2 | 0.02
2014 - 2015 |  | 2015-04-22 |  | 20 | D Block | Shallow | 1.1 | 4 | 0.01 | 29.2 | 0.01
2014 - 2015 |  | 2015-04-29 |  | A1 | A South | Deep | 0 | - | - | - | - |  |  |  |  | Insufficient volume
2014 - 2015 |  | 2015-04-29 |  | A2 | A South | Deep | 2.2 | 8.4 | 0.03 | 21.7 | 2.62
2014 - 2015 |  | 2015-04-29 |  | A3 | A South | Deep | 0.8 | 0.8 | 0.16 | 46.2 | 0.34
2014 - 2015 |  | 2015-04-29 |  | B1 | B1 | Deep | 0 | - | - | - | - |  |  |  |  | Insufficient volume
2014 - 2015 |  | 2015-04-29 |  | B2 | B1 | Deep | 1.5 | 5.1 | 0.07 | 20 | 0.03
2014 - 2015 |  | 2015-04-29 |  | B3 | B1 | Deep | 0 | - | - | - | - |  |  |  |  | Insufficient volume
2014 - 2015 |  | 2015-04-29 |  | C1 | C2 | Deep | 0 | - | - | - | - |  |  |  |  | Insufficient volume
2014 - 2015 |  | 2015-04-29 |  | C2 | C2 | Deep | 1.5 | 0.8 | 0.09 | 130 | 0.42
2014 - 2015 |  | 2015-04-29 |  | C3 | C2 | Deep | 1.3 | 0.8 | 0.02 | 86.7 | 0.13
2014 - 2015 |  | 2015-04-29 |  | CT1 | Control | Deep | 0 | - | - | - | - |  |  |  |  | Insufficient volume
2014 - 2015 |  | 2015-04-29 |  | CT2 | Control | Deep | 0 | - | - | - | - |  |  |  |  | Insufficient volume
2014 - 2015 |  | 2015-04-29 |  | CT3 | Control | Deep | 0 | - | - | - | - |  |  |  |  | Insufficient volume
2014 - 2015 |  | 2015-04-29 |  | D1 | D Block | Deep | 0 | - | - | - | - |  |  |  |  | Insufficient volume
2014 - 2015 |  | 2015-04-29 |  | D2 | D Block | Deep | 0 | - | - | - | - |  |  |  |  | blocked?
2014 - 2015 |  | 2015-04-29 |  | D3 | D Block | Deep | 0 | - | - | - | - |  |  |  |  | Insufficient volume
2014 - 2015 |  | 2015-04-29 |  | ED1 | E1 | Deep | 0 | - | - | - | - |  |  |  |  | Insufficient volume
2014 - 2015 |  | 2015-04-29 |  | ED2 | E1 | Deep | 0 | - | - | - | - |  |  |  |  | Insufficient volume
2014 - 2015 |  | 2015-04-29 |  | ED3 | E1 | Deep | 0 | - | - | - | - |  |  |  |  | Insufficient volume
2014 - 2015 |  | 2015-04-29 |  | EW1 | E6 | Deep | 1.8 | 0.8 | 0.01 | 65.3 | 0.01
2014 - 2015 |  | 2015-04-29 |  | EW2 | E6 | Deep | 2 | 0.8 | 0.01 | 57.2 | 0.01
2014 - 2015 |  | 2015-04-29 |  | EW3 | E6 | Deep | 11.5 | 1 | 0.01 | 59.4 | 0.01
2014 - 2015 |  | 2015-05-06 |  | 1 | E3 | Shallow | 1 | 1.4 | 0.01 | 29.2 | 0.18
2014 - 2015 |  | 2015-05-06 |  | 2 | E3 | Shallow | 0.2 | 0.8 | 0.01 | 61.5 | 0.07
2014 - 2015 |  | 2015-05-06 |  | 3 | E3 | Shallow | 0.5 | 2.5 | 0.01 | 17.8 | 0.03
2014 - 2015 |  | 2015-05-06 |  | 4 | E5 | Shallow | 0.2 | 0.8 | 0.01 | 80.6 | 0.02
2014 - 2015 |  | 2015-05-06 |  | 5 | E5 | Shallow | 0.2 | 3.7 | 0.01 | 36.1 | 0.01
2014 - 2015 |  | 2015-05-06 |  | 6 | A South | Shallow | 1 | 0.8 | 0.01 | 59.6 | 0.01
2014 - 2015 |  | 2015-05-06 |  | 7 | A South | Shallow | 1.6 | 3.1 | 0.05 | 13.2 | 0.1
2014 - 2015 |  | 2015-05-06 |  | 8 | A South | Shallow | 1.6 | 0.8 | 0.01 | 54.3 | 0.01
2014 - 2015 |  | 2015-05-06 |  | 9 | A North | Shallow | 1.3 | 0.8 | 0.01 | 83.3 | 0.01
2014 - 2015 |  | 2015-05-06 |  | 10 | A North | Shallow | 2.2 | 5.4 | 0.01 | 27.6 | 0.07
2014 - 2015 |  | 2015-05-06 |  | 11 | A North | Shallow | 1.5 | 0.8 | 0.01 | 124 | 0.01
2014 - 2015 |  | 2015-05-06 |  | 12 | Control | Shallow | 0 | - | - | - | - |  |  |  |  | Insufficient volume
2014 - 2015 |  | 2015-05-06 |  | 13 | Control | Shallow | 0 | - | - | - | - |  |  |  |  | Insufficient volume
2014 - 2015 |  | 2015-05-06 |  | 14 | Control | Shallow | 0 | - | - | - | - |  |  |  |  | Insufficient volume
2014 - 2015 |  | 2015-05-06 |  | 15 | D Block | Shallow | 0 | - | - | - | - |  |  |  |  | Insufficient volume
2014 - 2015 |  | 2015-05-06 |  | 16 | D Block | Shallow | 0 | - | - | - | - |  |  |  |  | Insufficient volume
2014 - 2015 |  | 2015-05-06 |  | 17 | D Block | Shallow | 0 | - | - | - | - |  |  |  |  | Insufficient volume
2014 - 2015 |  | 2015-05-06 |  | 18 | D Block | Shallow | 0.4 | 0.8 | 0.01 | 90.2 | 0.01
2014 - 2015 |  | 2015-05-06 |  | 19 | D Block | Shallow | 0 | - | - | - | - |  |  |  |  | Insufficient volume
2014 - 2015 |  | 2015-05-06 |  | 20 | D Block | Shallow | 0.6 | 5.2 | 0.01 | 18.3 | 0.01
2014 - 2015 |  | 2015-05-13 |  | A1 | A South | Deep | 0 | - | - | - | - |  |  |  |  | Insufficient volume
2014 - 2015 |  | 2015-05-13 |  | A2 | A South | Deep | 1.2 | 5.2 | 0.05 | 30 | 0.26
2014 - 2015 |  | 2015-05-13 |  | A3 | A South | Deep | 0.2 | 3.5 | 0.12 | 46.2 | 0.28
2014 - 2015 |  | 2015-05-13 |  | B1 | B1 | Deep | 0 | - | - | - | - |  |  |  |  | Insufficient volume
2014 - 2015 |  | 2015-05-13 |  | B2 | B1 | Deep | 0.9 | 4 | 0.08 | 14.1 | 0.1
2014 - 2015 |  | 2015-05-13 |  | B3 | B1 | Deep | 0 | - | - | - | - |  |  |  |  | Insufficient volume
2014 - 2015 |  | 2015-05-13 |  | C1 | C2 | Deep | 0 | - | - | - | - |  |  |  |  | Insufficient volume
2014 - 2015 |  | 2015-05-13 |  | C2 | C2 | Deep | 0.9 | 0.8 | 0.08 | 116 | 1.1
2014 - 2015 |  | 2015-05-13 |  | C3 | C2 | Deep | 0.6 | 0.8 | 0.04 | 96.9 | 0.15
2014 - 2015 |  | 2015-05-13 |  | CT1 | Control | Deep | 0 | - | - | - | - |  |  |  |  | Insufficient volume
2014 - 2015 |  | 2015-05-13 |  | CT2 | Control | Deep | 0 | - | - | - | - |  |  |  |  | Insufficient volume
2014 - 2015 |  | 2015-05-13 |  | CT3 | Control | Deep | 0 | - | - | - | - |  |  |  |  | Insufficient volume
2014 - 2015 |  | 2015-05-13 |  | D1 | D Block | Deep | 0 | - | - | - | - |  |  |  |  | Insufficient volume
2014 - 2015 |  | 2015-05-13 |  | D2 | D Block | Deep | 0 | - | - | - | - |  |  |  |  | blocked?
2014 - 2015 |  | 2015-05-13 |  | D3 | D Block | Deep | 0 | - | - | - | - |  |  |  |  | Insufficient volume
2014 - 2015 |  | 2015-05-13 |  | ED1 | E1 | Deep | 0 | - | - | - | - |  |  |  |  | Insufficient volume
2014 - 2015 |  | 2015-05-13 |  | ED2 | E1 | Deep | 0 | - | - | - | - |  |  |  |  | Insufficient volume
2014 - 2015 |  | 2015-05-13 |  | ED3 | E1 | Deep | 0 | - | - | - | - |  |  |  |  | Insufficient volume
2014 - 2015 |  | 2015-05-13 |  | EW1 | E6 | Deep | 1.2 | 0.8 | 0.02 | 65.2 | 0.08
2014 - 2015 |  | 2015-05-13 |  | EW2 | E6 | Deep | 0.9 | 0.8 | 0.01 | 58 | 0.01
2014 - 2015 |  | 2015-05-13 |  | EW3 | E6 | Deep | 12 | 0.8 | 0.01 | 69.2 | 0.01
2014 - 2015 |  | 2015-05-20 |  | 1 | E3 | Shallow | 0.8 | 1.1 | 0.01 | 27.8 | 0.04
2014 - 2015 |  | 2015-05-20 |  | 2 | E3 | Shallow | 0.2 | 0.8 | 0.01 | 65.2 | 0.02
2014 - 2015 |  | 2015-05-20 |  | 3 | E3 | Shallow | 0.5 | 3.3 | 0.01 | 13.3 | 0.01
2014 - 2015 |  | 2015-05-20 |  | 4 | E5 | Shallow | 0.4 | 0.8 | 0.01 | 96.6 | 0.03
2014 - 2015 |  | 2015-05-20 |  | 5 | E5 | Shallow | 0.5 | 0.8 | 0.01 | 63.4 | 0.01
2014 - 2015 |  | 2015-05-20 |  | 6 | A South | Shallow | 0 | - | - | - | - |  |  |  |  | Insufficient volume
2014 - 2015 |  | 2015-05-20 |  | 7 | A South | Shallow | 1.5 | 3.3 | 0.01 | 10.6 | 0.02
2014 - 2015 |  | 2015-05-20 |  | 8 | A South | Shallow | 0.8 | 0.8 | 0.01 | 65 | 0.02
2014 - 2015 |  | 2015-05-20 |  | 9 | A North | Shallow | 1.6 | 0.8 | 0.01 | 83.2 | 0.01
2014 - 2015 |  | 2015-05-20 |  | 10 | A North | Shallow | 1.8 | 3.2 | 0.01 | 33.6 | 0.03
2014 - 2015 |  | 2015-05-20 |  | 11 | A North | Shallow | 1.6 | 0.8 | 0.01 | 101 | 0.01
2014 - 2015 |  | 2015-05-20 |  | 12 | Control | Shallow | 0 | - | - | - | - |  |  |  |  | Insufficient volume
2014 - 2015 |  | 2015-05-20 |  | 13 | Control | Shallow | 0.23 | 1.7 | 0.01 | 8.39 | 0.01
2014 - 2015 |  | 2015-05-20 |  | 14 | Control | Shallow | 0.7 | 2.4 | 0.01 | 5.16 | 0.01
2014 - 2015 |  | 2015-05-20 |  | 15 | D Block | Shallow | 0.5 | 4.3 | 0.01 | 16.6 | 0.01
2014 - 2015 |  | 2015-05-20 |  | 16 | D Block | Shallow | 0.25 | 2.7 | 0.01 | 23.8 | 0.01
2014 - 2015 |  | 2015-05-20 |  | 17 | D Block | Shallow | 0.8 | 4.7 | 0.01 | 8.16 | 0.02
2014 - 2015 |  | 2015-05-20 |  | 18 | D Block | Shallow | 0.7 | 0.8 | 0.01 | 99.6 | 0.01
2014 - 2015 |  | 2015-05-20 |  | 19 | D Block | Shallow | 0.5 | 4.3 | 0.01 | 23.9 | 0.01
2014 - 2015 |  | 2015-05-20 |  | 20 | D Block | Shallow | 0.5 | 7.1 | 0.01 | 8.91 | 0.03
2014 - 2015 |  | 2015-05-27 |  | A1 | A South | Deep | 0 | - | - | - | - |  |  |  |  | Insufficient volume
2014 - 2015 |  | 2015-05-27 |  | A2 | A South | Deep | 0.3 | 6.4 | 0.04 | 29 | 0.29
2014 - 2015 |  | 2015-05-27 |  | A3 | A South | Deep | 0.5 | 0.8 | 0.07 | 48.6 | 0.2
2014 - 2015 |  | 2015-05-27 |  | B1 | B1 | Deep | 0.7 | 4.8 | 0.01 | 16.1 | 0.12
2014 - 2015 |  | 2015-05-27 |  | B2 | B1 | Deep | 13 | 3.9 | 0.01 | 12.6 | 0.03
2014 - 2015 |  | 2015-05-27 |  | B3 | B1 | Deep | 0.5 | 8.2 | 0.05 | 11.5 | 1.18
2014 - 2015 |  | 2015-05-27 |  | C1 | C2 | Deep | 0 | - | - | - | - |  |  |  |  | Insufficient volume
2014 - 2015 |  | 2015-05-27 |  | C2 | C2 | Deep | 0.8 | 0.8 | 0.07 | 100 | 0.95
2014 - 2015 |  | 2015-05-27 |  | C3 | C2 | Deep | 0.5 | 0.8 | 0.05 | 98.1 | 0.22
2014 - 2015 |  | 2015-05-27 |  | CT1 | Control | Deep | 0.5 | 2.1 | 0.03 | 42.8 | 0.62
2014 - 2015 |  | 2015-05-27 |  | CT2 | Control | Deep | 0 | - | - | - | - |  |  |  |  | Insufficient volume
2014 - 2015 |  | 2015-05-27 |  | CT3 | Control | Deep | 0 | - | - | - | - |  |  |  |  | Insufficient volume
2014 - 2015 |  | 2015-05-27 |  | D1 | D Block | Deep | 1.1 | 0.8 | 0.01 | 16.6 | 0.34
2014 - 2015 |  | 2015-05-27 |  | D2 | D Block | Deep | 0 | - | - | - | - |  |  |  |  | blocked?
2014 - 2015 |  | 2015-05-27 |  | D3 | D Block | Deep | 0.6 | 7.3 | 0.04 | 11 | 2.75
2014 - 2015 |  | 2015-05-27 |  | ED1 | E1 | Deep | 0 | - | - | - | - |  |  |  |  | Insufficient volume
2014 - 2015 |  | 2015-05-27 |  | ED2 | E1 | Deep | 0 | - | - | - | - |  |  |  |  | Insufficient volume
2014 - 2015 |  | 2015-05-27 |  | ED3 | E1 | Deep | 0 | - | - | - | - |  |  |  |  | Insufficient volume
2014 - 2015 |  | 2015-05-27 |  | EW1 | E6 | Deep | 9.5 | 0.8 | 0.01 | 79.5 | 0.01
2014 - 2015 |  | 2015-05-27 |  | EW2 | E6 | Deep | 4.2 | 0.8 | 0.01 | 66.1 | 0.01
2014 - 2015 |  | 2015-05-27 |  | EW3 | E6 | Deep | 11.2 | 0.8 | 0.01 | 66.1 | 0.01
2014 - 2015 |  | 2015-06-03 |  | 1 | E3 | Shallow | 0.8 | 1.8 | 0.01 | 23.4 | 0.04
2014 - 2015 |  | 2015-06-03 |  | 2 | E3 | Shallow | 0.27 | 0.8 | 0.01 | 56.9 | 0.03
2014 - 2015 |  | 2015-06-03 |  | 3 | E3 | Shallow | 0.4 | 3.1 | 0.01 | 6.7 | 0.01
2014 - 2015 |  | 2015-06-03 |  | 4 | E5 | Shallow | 0.3 | 0.8 | 0.01 | 97 | 0.02
2014 - 2015 |  | 2015-06-03 |  | 6 | A South | Shallow | 0.3 | 0.8 | 0.01 | 59.7 | 0.01
2014 - 2015 |  | 2015-06-03 |  | 7 | A South | Shallow | 0.9 | 2.7 | 0.01 | 14 | 0.01
2014 - 2015 |  | 2015-06-03 |  | 8 | A South | Shallow | 0.5 | 0.8 | 0.01 | 55.2 | 0.01
2014 - 2015 |  | 2015-06-03 |  | 9 | A North | Shallow | 0.6 | 0.8 | 0.01 | 80.3 | 0.01
2014 - 2015 |  | 2015-06-03 |  | 10 | A North | Shallow | 1.2 | 0.8 | 0.01 | 48.5 | 0.01
2014 - 2015 |  | 2015-06-03 |  | 11 | A North | Shallow | 0.7 | 0.8 | 0.01 | 89.2 | 0.01
2014 - 2015 |  | 2015-06-03 |  | 12 | Control | Shallow | 0 | - | - | - | - |  |  |  |  | Insufficient volume
2014 - 2015 |  | 2015-06-03 |  | 13 | Control | Shallow | 0.6 | 1.7 | 0.01 | 3.57 | 0.01
2014 - 2015 |  | 2015-06-03 |  | 14 | Control | Shallow | 0.8 | 1.6 | 0.01 | 1.73 | 0.01
2014 - 2015 |  | 2015-06-03 |  | 15 | D Block | Shallow | 2.2 | 2.6 | 0.01 | 23.8 | 0.03
2014 - 2015 |  | 2015-06-03 |  | 16 | D Block | Shallow | 1.6 | 0.8 | 0.01 | 54.3 | 0.02
2014 - 2015 |  | 2015-06-03 |  | 17 | D Block | Shallow | 1.9 | 2.1 | 0.01 | 12.8 | 0.02
2014 - 2015 |  | 2015-06-03 |  | 18 | D Block | Shallow | 0.6 | 0.8 | 0.01 | 78.3 | 0.01
2014 - 2015 |  | 2015-06-03 |  | 19 | D Block | Shallow | 0.28 | 3.4 | 0.01 | 21.6 | 0.01
2014 - 2015 |  | 2015-06-03 |  | 20 | D Block | Shallow | 0.5 | 5 | 0.01 | 10.4 | 0.02
2014 - 2015 |  | 2015-06-04 |  | 5 | E5 | Shallow | 0.3 | 0.8 | 0.01 | 72.3 | 0.01
2014 - 2015 |  | 2015-06-10 |  | A1 | A South | Deep | 0 | - | - | - | - |  |  |  |  | Insufficient volume
2014 - 2015 |  | 2015-06-10 |  | A2 | A South | Deep | 0 | - | - | - | - |  |  |  |  | Insufficient volume
2014 - 2015 |  | 2015-06-10 |  | A3 | A South | Deep | 0 | - | - | - | - |  |  |  |  | Insufficient volume
2014 - 2015 |  | 2015-06-10 |  | B1 | B1 | Deep | 3.2 | 12 | 2.23 | 0.67 | 0.85
2014 - 2015 |  | 2015-06-10 |  | B2 | B1 | Deep | 3.7 | 3.9 | 0.04 | 11.1 | 0.03
2014 - 2015 |  | 2015-06-10 |  | B3 | B1 | Deep | 3 | 7.8 | 0.02 | 6.4 | 0.11
2014 - 2015 |  | 2015-06-10 |  | C1 | C2 | Deep | 0.4 | 8 | 0.54 | 43.3 | 4.44
2014 - 2015 |  | 2015-06-10 |  | C2 | C2 | Deep | 2.6 | 0.8 | 0.02 | 53.2 | 0.58
2014 - 2015 |  | 2015-06-10 |  | C3 | C2 | Deep | 2 | 0.8 | 0.01 | 85.6 | 0.22
2014 - 2015 |  | 2015-06-10 |  | CT1 | Control | Deep | 0 | - | - | - | - |  |  |  |  | Insufficient volume
2014 - 2015 |  | 2015-06-10 |  | CT2 | Control | Deep | 0 | - | - | - | - |  |  |  |  | Insufficient volume
2014 - 2015 |  | 2015-06-10 |  | CT3 | Control | Deep | 0 | - | - | - | - |  |  |  |  | Insufficient volume
2014 - 2015 |  | 2015-06-10 |  | D1 | D Block | Deep | 0 | - | - | - | - |  |  |  |  | Insufficient volume
2014 - 2015 |  | 2015-06-10 |  | D2 | D Block | Deep | 0 | - | - | - | - |  |  |  |  | blocked?
2014 - 2015 |  | 2015-06-10 |  | D3 | D Block | Deep | 0.5 | 4.5 | 0.03 | 9.34 | 0.19
2014 - 2015 |  | 2015-06-10 |  | ED1 | E1 | Deep | 0.6 | 8.8 | 0.02 | 6.74 | 0.16
2014 - 2015 |  | 2015-06-10 |  | ED2 | E1 | Deep | 0 | - | - | - | - |  |  |  |  | Insufficient volume
2014 - 2015 |  | 2015-06-10 |  | ED3 | E1 | Deep | 0 | - | - | - | - |  |  |  |  | Insufficient volume
2014 - 2015 |  | 2015-06-10 |  | EW1 | E6 | Deep | 0 | - | - | - | - |  |  |  |  | Insufficient volume
2014 - 2015 |  | 2015-06-10 |  | EW2 | E6 | Deep | 0.5 | 0.8 | 0.01 | 67.6 | 0.03
2014 - 2015 |  | 2015-06-10 |  | EW3 | E6 | Deep | 1 | 0.8 | 0.01 | 89.8 | 0.02
2014 - 2015 |  | 2015-06-17 |  | 1 | E3 | Shallow | 0.4 | 1.6 | 0.01 | 22 | 0.04
2014 - 2015 |  | 2015-06-17 |  | 2 | E3 | Shallow | 0 | - | - | - | - |  |  |  |  | Insufficient volume
2014 - 2015 |  | 2015-06-17 |  | 3 | E3 | Shallow | 0.4 | 5.1 | 0.01 | 3.43 | 0.01
2014 - 2015 |  | 2015-06-17 |  | 4 | E5 | Shallow | 0.3 | 0.8 | 0.01 | 99.6 | 0.02
2014 - 2015 |  | 2015-06-17 |  | 5 | E5 | Shallow | 0.28 | 0.8 | 0.01 | 80.1 | 0.01
2014 - 2015 |  | 2015-06-17 |  | 6 | A South | Shallow | 0 | - | - | - | - |  |  |  |  | Insufficient volume
2014 - 2015 |  | 2015-06-17 |  | 7 | A South | Shallow | 1 | 3.3 | 0.01 | 17.6 | 0.02
2014 - 2015 |  | 2015-06-17 |  | 8 | A South | Shallow | 0.3 | 0.8 | 0.01 | 53.5 | 0.01
2014 - 2015 |  | 2015-06-17 |  | 9 | A North | Shallow | 0 | - | - | - | - |  |  |  |  | Insufficient volume
2014 - 2015 |  | 2015-06-17 |  | 10 | A North | Shallow | 0 | - | - | - | - |  |  |  |  | Insufficient volume
2014 - 2015 |  | 2015-06-17 |  | 11 | A North | Shallow | 0.8 | 0.8 | 0.01 | 92 | 0.01
2014 - 2015 |  | 2015-06-17 |  | 12 | Control | Shallow | 0 | - | - | - | - |  |  |  |  | Insufficient volume
2014 - 2015 |  | 2015-06-17 |  | 13 | Control | Shallow | 0.8 | 2 | 0.01 | 3.03 | 0.01
2014 - 2015 |  | 2015-06-17 |  | 14 | Control | Shallow | 1.2 | 1.8 | 0.01 | 0.8 | 0.01
2014 - 2015 |  | 2015-06-17 |  | 15 | D Block | Shallow | 0.25 | 2.6 | 0.01 | 19.6 | 0.01
2014 - 2015 |  | 2015-06-17 |  | 16 | D Block | Shallow | 0.18 | 0.8 | 0.01 | 66.9 | 0.01
2014 - 2015 |  | 2015-06-17 |  | 17 | D Block | Shallow | 0 | - | - | - | - |  |  |  |  | Insufficient volume
2014 - 2015 |  | 2015-06-17 |  | 18 | D Block | Shallow | 0.2 | 0.8 | 0.01 | 62.6 | 0.02
2014 - 2015 |  | 2015-06-17 |  | 19 | D Block | Shallow | 0 | - | - | - | - |  |  |  |  | Insufficient volume
2014 - 2015 |  | 2015-06-17 |  | 20 | D Block | Shallow | 0.3 | 4.4 | 0.01 | 11.5 | 0.01
2014 - 2015 |  | 2015-06-24 |  | A1 | A South | Deep | 0 | - | - | - | - |  |  |  |  | Insufficient volume
2014 - 2015 |  | 2015-06-24 |  | A2 | A South | Deep | 2.2 | 5.5 | 0.03 | 19.8 | 0.01
2014 - 2015 |  | 2015-06-24 |  | A3 | A South | Deep | 1.8 | 0.8 | 0.02 | 45.2 | 0.11
2014 - 2015 |  | 2015-06-24 |  | B1 | B1 | Deep | 12.5 | 9.5 | 0.02 | 0.26 | 0.03
2014 - 2015 |  | 2015-06-24 |  | B2 | B1 | Deep | 9 | 3.2 | 0.02 | 4.23 | 0.07
2014 - 2015 |  | 2015-06-24 |  | B3 | B1 | Deep | 12.5 | 6.4 | 0.12 | 2.54 | 1.46
2014 - 2015 |  | 2015-06-24 |  | C1 | C2 | Deep | 0 | - | - | - | - |  |  |  |  | Insufficient volume
2014 - 2015 |  | 2015-06-24 |  | C2 | C2 | Deep | 1.7 | 0.8 | 0.07 | 33.8 | 2.64
2014 - 2015 |  | 2015-06-24 |  | C3 | C2 | Deep | 1 | 0.8 | 0.02 | 66.6 | 0.12
2014 - 2015 |  | 2015-06-24 |  | CT1 | Control | Deep | 2.1 | 3.4 | 0.01 | 16.3 | 1.08
2014 - 2015 |  | 2015-06-24 |  | CT2 | Control | Deep | 0 | - | - | - | - |  |  |  |  | Insufficient volume
2014 - 2015 |  | 2015-06-24 |  | CT3 | Control | Deep | 0 | - | - | - | - |  |  |  |  | Insufficient volume
2014 - 2015 |  | 2015-06-24 |  | D1 | D Block | Deep | 1.3 | 7 | 0.03 | 5.32 | 0.15
2014 - 2015 |  | 2015-06-24 |  | D2 | D Block | Deep | 0 | - | - | - | - |  |  |  |  | blocked?
2014 - 2015 |  | 2015-06-24 |  | D3 | D Block | Deep | 0.5 | 4.2 | 0.12 | 3.58 | 0.3
2014 - 2015 |  | 2015-06-24 |  | ED1 | E1 | Deep | 0 | - | - | - | - |  |  |  |  | Insufficient volume
2014 - 2015 |  | 2015-06-24 |  | ED2 | E1 | Deep | 1 | 0.8 | 0.05 | 11.2 | 0.11
2014 - 2015 |  | 2015-06-24 |  | ED3 | E1 | Deep | 0.5 | 5.9 | 0.05 | 33.3 | 0.18
2014 - 2015 |  | 2015-06-24 |  | EW1 | E6 | Deep | 13.5 | 0.8 | 0.01 | 59.6 | 0.03
2014 - 2015 |  | 2015-06-24 |  | EW2 | E6 | Deep | 13.2 | 2 | 0.01 | 37.4 | 0.19
2014 - 2015 |  | 2015-06-24 |  | EW3 | E6 | Deep | 13.3 | 0.8 | 0.01 | 82.8 | 0.02
2014 - 2015 |  | 2015-07-01 |  | 1 | E3 | Shallow | 12.2 | 3.2 | 0.01 | 12.1 | 0.05
2014 - 2015 |  | 2015-07-01 |  | 2 | E3 | Shallow | 14 | 0.8 | 0.01 | 42.9 | 0.03
2014 - 2015 |  | 2015-07-01 |  | 3 | E3 | Shallow | 2.5 | 4.5 | 0.01 | 0.88 | 0.02
2014 - 2015 |  | 2015-07-01 |  | 4 | E5 | Shallow | 1.6 | 0.9 | 0.01 | 110 | 0.01
2014 - 2015 |  | 2015-07-01 |  | 5 | E5 | Shallow | 1.4 | 1 | 0.01 | 67.7 | 0.01
2014 - 2015 |  | 2015-07-01 |  | 6 | A South | Shallow | 2.3 | 3.9 | 0.01 | 32.7 | 0.06
2014 - 2015 |  | 2015-07-01 |  | 7 | A South | Shallow | 2.5 | 2.8 | 0.01 | 20.8 | 0.02
2014 - 2015 |  | 2015-07-01 |  | 8 | A South | Shallow | 3 | 2.8 | 0.01 | 32 | 0.03
2014 - 2015 |  | 2015-07-01 |  | 9 | A North | Shallow | 1.8 | 1.7 | 0.01 | 61.7 | 0.01
2014 - 2015 |  | 2015-07-01 |  | 10 | A North | Shallow | 1.7 | 0.8 | 0.01 | 36 | 0.01
2014 - 2015 |  | 2015-07-01 |  | 11 | A North | Shallow | 1.3 | 0.8 | 0.01 | 95.3 | 0.01
2014 - 2015 |  | 2015-07-01 |  | 12 | Control | Shallow | 1 | 4.3 | 0.03 | 21.7 | 0.04
2014 - 2015 |  | 2015-07-01 |  | 13 | Control | Shallow | 2.5 | 2.6 | 0.01 | 0.53 | 0.01
2014 - 2015 |  | 2015-07-01 |  | 14 | Control | Shallow | 1.75 | 4.6 | 0.01 | 0.51 | 0.01
2014 - 2015 |  | 2015-07-01 |  | 15 | D Block | Shallow | 2 | 4.8 | 0.01 | 21 | 0.01
2014 - 2015 |  | 2015-07-01 |  | 16 | D Block | Shallow | 1.7 | 1.3 | 0.01 | 98.8 | 0.01
2014 - 2015 |  | 2015-07-01 |  | 17 | D Block | Shallow | 1.9 | 5.8 | 0.01 | 8.33 | 0.02
2014 - 2015 |  | 2015-07-01 |  | 18 | D Block | Shallow | 2.2 | 6.3 | 0.01 | 17.6 | 0.04
2014 - 2015 |  | 2015-07-01 |  | 19 | D Block | Shallow | 1.6 | 5.8 | 0.01 | 6.26 | 0.01
2014 - 2015 |  | 2015-07-01 |  | 20 | D Block | Shallow | 1.5 | 6.4 | 0.01 | 5 | 0.01
2014 - 2015 |  | 2015-07-08 |  | A1 | A South | Deep | 0 | - | - | - | - |  |  |  |  | Insufficient volume
2014 - 2015 |  | 2015-07-08 |  | A2 | A South | Deep | 0 | - | - | - | - |  |  |  |  | Insufficient volume
2014 - 2015 |  | 2015-07-08 |  | A3 | A South | Deep | 0 | - | - | - | - |  |  |  |  | Insufficient volume
2014 - 2015 |  | 2015-07-08 |  | B1 | B1 | Deep | 0.8 | 6.4 | 0.04 | 1.77 | 3.03
2014 - 2015 |  | 2015-07-08 |  | B2 | B1 | Deep | 6.3 | 2.9 | 0.01 | 1.04 | 0.04
2014 - 2015 |  | 2015-07-08 |  | B3 | B1 | Deep | 4.5 | 3.9 | 0.22 | 1.09 | 0.97
2014 - 2015 |  | 2015-07-08 |  | C1 | C2 | Deep | 0 | - | - | - | - |  |  |  |  | Insufficient volume
2014 - 2015 |  | 2015-07-08 |  | C2 | C2 | Deep | 0.9 | 1.4 | 0.13 | 36.3 | 0.22
2014 - 2015 |  | 2015-07-08 |  | C3 | C2 | Deep | 1.3 | 0.8 | 0.02 | 56.9 | 0.23
2014 - 2015 |  | 2015-07-08 |  | CT1 | Control | Deep | 0.25 | 4.2 | 0.09 | 11.9 | 0.2
2014 - 2015 |  | 2015-07-08 |  | CT2 | Control | Deep | 0 | - | - | - | - |  |  |  |  | Insufficient volume
2014 - 2015 |  | 2015-07-08 |  | CT3 | Control | Deep | 0 | - | - | - | - |  |  |  |  | Insufficient volume
2014 - 2015 |  | 2015-07-08 |  | D1 | D Block | Deep | 6.5 | 2.5 | 0.01 | 10.2 | 0.03
2014 - 2015 |  | 2015-07-08 |  | D2 | D Block | Deep | 0 | - | - | - | - |  |  |  |  | blocked?
2014 - 2015 |  | 2015-07-08 |  | D3 | D Block | Deep | 0.6 | 4.2 | 0.08 | 3.47 | 0.19
2014 - 2015 |  | 2015-07-08 |  | ED1 | E1 | Deep | 0 | - | - | - | - |  |  |  |  | Insufficient volume
2014 - 2015 |  | 2015-07-08 |  | ED2 | E1 | Deep | 0 | - | - | - | - |  |  |  |  | Insufficient volume
2014 - 2015 |  | 2015-07-08 |  | ED3 | E1 | Deep | 0 | - | - | - | - |  |  |  |  | Insufficient volume
2014 - 2015 |  | 2015-07-08 |  | EW1 | E6 | Deep | 13.5 | 0.8 | 0.01 | 62.7 | 0.01
2014 - 2015 |  | 2015-07-08 |  | EW2 | E6 | Deep | 13 | 5.9 | 0.02 | 22.8 | 0.01
2014 - 2015 |  | 2015-07-08 |  | EW3 | E6 | Deep | 13 | 25.3 | 0.01 | 54.6 | 0.01
2014 - 2015 |  | 2015-07-15 |  | 1 | E3 | Shallow | 1.2 | 2.2 | 0.01 | 10.1 | 0.01
2014 - 2015 |  | 2015-07-15 |  | 2 | E3 | Shallow | 1.1 | 1.3 | 0.01 | 21.2 | 0.01
2014 - 2015 |  | 2015-07-15 |  | 3 | E3 | Shallow | 0 | - | - | - | - |  |  |  |  | Insufficient volume
2014 - 2015 |  | 2015-07-15 |  | 4 | E5 | Shallow | 0 | - | - | - | - |  |  |  |  | Insufficient volume
2014 - 2015 |  | 2015-07-15 |  | 5 | E5 | Shallow | 0.25 | 0.8 | 0.01 | 62.3 | 0.01
2014 - 2015 |  | 2015-07-15 |  | 6 | A South | Shallow | 0.6 | 3.8 | 0.01 | 27.4 | 0.16
2014 - 2015 |  | 2015-07-15 |  | 7 | A South | Shallow | 0.9 | 1.7 | 0.01 | 19.2 | 0.01
2014 - 2015 |  | 2015-07-15 |  | 8 | A South | Shallow | 1.4 | 1.6 | 0.01 | 22 | 0.27
2014 - 2015 |  | 2015-07-15 |  | 9 | A North | Shallow | 0 | - | - | - | - |  |  |  |  | Insufficient volume
2014 - 2015 |  | 2015-07-15 |  | 10 | A North | Shallow | 0 | - | - | - | - |  |  |  |  | Insufficient volume
2014 - 2015 |  | 2015-07-15 |  | 11 | A North | Shallow | 0.5 | 0.8 | 0.01 | 93.9 | 0.02
2014 - 2015 |  | 2015-07-15 |  | 12 | Control | Shallow | 0 | - | - | - | - |  |  |  |  | Insufficient volume
2014 - 2015 |  | 2015-07-15 |  | 13 | Control | Shallow | 0.7 | 1.9 | 0.01 | 1.06 | 0.01
2014 - 2015 |  | 2015-07-15 |  | 14 | Control | Shallow | 1.4 | 3.5 | 0.01 | 0.38 | 0.01
2014 - 2015 |  | 2015-07-15 |  | 15 | D Block | Shallow | 0 | - | - | - | - |  |  |  |  | Insufficient volume
2014 - 2015 |  | 2015-07-15 |  | 16 | D Block | Shallow | 0 | - | - | - | - |  |  |  |  | Insufficient volume
2014 - 2015 |  | 2015-07-15 |  | 17 | D Block | Shallow | 0 | - | - | - | - |  |  |  |  | Insufficient volume
2014 - 2015 |  | 2015-07-15 |  | 18 | D Block | Shallow | 0.22 | 5.1 | 0.01 | 10.8 | 0.03
2014 - 2015 |  | 2015-07-15 |  | 19 | D Block | Shallow | 0.23 | 3.6 | 0.01 | 5.93 | 0.02
2014 - 2015 |  | 2015-07-15 |  | 20 | D Block | Shallow | 0.2 | 3.5 | 0.01 | 3.56 | 0.01
2014 - 2015 |  | 2015-07-22 |  | A1 | A South | Deep | 0 | - | - | - | - |  |  |  |  | Insufficient volume
2014 - 2015 |  | 2015-07-22 |  | A2 | A South | Deep | 0.5 | 3.3 | 0.02 | 26.3 | 0.08
2014 - 2015 |  | 2015-07-22 |  | A3 | A South | Deep | 1.4 | 0.8 | 0.03 | 25.2 | 0.09
2014 - 2015 |  | 2015-07-22 |  | B1 | B1 | Deep | 3.5 | 2.3 | 0.01 | 5.71 | 0.08
2014 - 2015 |  | 2015-07-22 |  | B2 | B1 | Deep | 3.7 | 1.9 | 0.02 | 2.5 | 0.03
2014 - 2015 |  | 2015-07-22 |  | B3 | B1 | Deep | 2.1 | 2 | 0.04 | 1.9 | 0.1
2014 - 2015 |  | 2015-07-22 |  | C1 | C2 | Deep | 0 | - | - | - | - |  |  |  |  | Insufficient volume
2014 - 2015 |  | 2015-07-22 |  | C2 | C2 | Deep | 0.6 | 1.9 | 0.17 | 40.6 | 0.22
2014 - 2015 |  | 2015-07-22 |  | C3 | C2 | Deep | 0.2 | 5.2 | 0.11 | 55.1 | 0.45
2014 - 2015 |  | 2015-07-22 |  | CT1 | Control | Deep | 0.7 | 4 | 0.04 | 5.9 | 0.09
2014 - 2015 |  | 2015-07-22 |  | CT2 | Control | Deep | 0 | - | - | - | - |  |  |  |  | Insufficient volume
2014 - 2015 |  | 2015-07-22 |  | CT3 | Control | Deep | 0.2 | 7.1 | 0.06 | 15.7 | 0.29
2014 - 2015 |  | 2015-07-22 |  | D1 | D Block | Deep | 0.18 | 4.1 | 0.13 | 5.63 | 0.14
2014 - 2015 |  | 2015-07-22 |  | D2 | D Block | Deep | 0 | - | - | - | - |  |  |  |  | blocked?
2014 - 2015 |  | 2015-07-22 |  | D3 | D Block | Deep | 0.6 | 2.4 | 0.09 | 2.01 | 0.18
2014 - 2015 |  | 2015-07-22 |  | ED1 | E1 | Deep | 0 | - | - | - | - |  |  |  |  | Insufficient volume
2014 - 2015 |  | 2015-07-22 |  | ED2 | E1 | Deep | 2.8 | 7.4 | 0.11 | 5.84 | 0.26
2014 - 2015 |  | 2015-07-22 |  | ED3 | E1 | Deep | 0 | - | - | - | - |  |  |  |  | Insufficient volume
2014 - 2015 |  | 2015-07-22 |  | EW1 | E6 | Deep | 13 | 0.8 | 0.02 | 72.8 | 0.02
2014 - 2015 |  | 2015-07-22 |  | EW2 | E6 | Deep | 10.3 | 5.5 | 0.01 | 11.3 | 0.01
2014 - 2015 |  | 2015-07-22 |  | EW3 | E6 | Deep | 12.2 | 0.8 | 0.02 | 36.8 | 0.01
2014 - 2015 |  | 2015-07-29 |  | 1 | E3 | Shallow | 5 | 1.4 | 0.02 | 2.81 | 0.01
2014 - 2015 |  | 2015-07-29 |  | 2 | E3 | Shallow | 0.8 | 1.1 | 0.01 | 8.92 | 0.01
2014 - 2015 |  | 2015-07-29 |  | 3 | E3 | Shallow | 0.5 | 2.7 | 0.01 | 1.03 | 0.02
2014 - 2015 |  | 2015-07-29 |  | 4 | E5 | Shallow | 0.5 | 0.8 | 0.01 | 91.5 | 0.02
2014 - 2015 |  | 2015-07-29 |  | 5 | E5 | Shallow | 0.4 | 4 | 0.01 | 38.6 | 0.02
2014 - 2015 |  | 2015-07-29 |  | 6 | A South | Shallow | 0.6 | 3.2 | 0.01 | 26.8 | 0.03
2014 - 2015 |  | 2015-07-29 |  | 7 | A South | Shallow | 1.6 | 1.2 | 0.02 | 27.1 | 0.02
2014 - 2015 |  | 2015-07-29 |  | 8 | A South | Shallow | 3.4 | 3.3 | 0.02 | 13.6 | 0.29
2014 - 2015 |  | 2015-07-29 |  | 9 | A North | Shallow | 2.1 | 3.8 | 0.01 | 27.2 | 0.01
2014 - 2015 |  | 2015-07-29 |  | 10 | A North | Shallow | 1.5 | 2.9 | 0.01 | 20.2 | 0.16
2014 - 2015 |  | 2015-07-29 |  | 11 | A North | Shallow | 1.2 | 0.8 | 0.01 | 92.2 | 0.02
2014 - 2015 |  | 2015-07-29 |  | 12 | Control | Shallow | 0.18 | 2.4 | 0.01 | 20 | 0.02
2014 - 2015 |  | 2015-07-29 |  | 13 | Control | Shallow | 0.9 | 1.3 | 0.01 | 0.68 | 0.01
2014 - 2015 |  | 2015-07-29 |  | 14 | Control | Shallow | 0.5 | 1.1 | 0.01 | 0.16 | 0.01
2014 - 2015 |  | 2015-07-29 |  | 15 | D Block | Shallow | 2.2 | 3.7 | 0.01 | 8.86 | 0.12
2014 - 2015 |  | 2015-07-29 |  | 16 | D Block | Shallow | 2.7 | 0.8 | 0.06 | 118 | 0.03
2014 - 2015 |  | 2015-07-29 |  | 17 | D Block | Shallow | 3.4 | 4.9 | 0.01 | 4.51 | 1.44
2014 - 2015 |  | 2015-07-29 |  | 18 | D Block | Shallow | 0.6 | 3.6 | 0.01 | 5.39 | 0.07
2014 - 2015 |  | 2015-07-29 |  | 19 | D Block | Shallow | 0.4 | 2.7 | 0.02 | 3.93 | 0.01
2014 - 2015 |  | 2015-07-29 |  | 20 | D Block | Shallow | 0.4 | 3.9 | 0.01 | 4.6 | 0.02
2014 - 2015 |  | 2015-08-06 |  | A1 | A South | Deep | 0 | - | - | - | - |  |  |  |  | Insufficient volume
2014 - 2015 |  | 2015-08-06 |  | A2 | A South | Deep | 0.7 | 2.9 | 0.03 | 28 | 0.1
2014 - 2015 |  | 2015-08-06 |  | A3 | A South | Deep | 1.1 | 1.8 | 0.04 | 23 | 0.07
2014 - 2015 |  | 2015-08-06 |  | B1 | B1 | Deep | 0 | - | - | - | - |  |  |  |  | Insufficient volume
2014 - 2015 |  | 2015-08-06 |  | B2 | B1 | Deep | 3.2 | 3.4 | 0.04 | 1.7 | 0.09
2014 - 2015 |  | 2015-08-06 |  | B3 | B1 | Deep | 1.4 | 1.9 | 0.02 | 2.23 | 0.04
2014 - 2015 |  | 2015-08-06 |  | C1 | C2 | Deep | 0 | - | - | - | - |  |  |  |  | Insufficient volume
2014 - 2015 |  | 2015-08-06 |  | C2 | C2 | Deep | 3 | 2.3 | 0.07 | 22.4 | 0.63
2014 - 2015 |  | 2015-08-06 |  | C3 | C2 | Deep | 1.6 | 0.8 | 0.03 | 40.1 | 0.11
2014 - 2015 |  | 2015-08-06 |  | CT1 | Control | Deep | 0 | - | - | - | - |  |  |  |  | Insufficient volume
2014 - 2015 |  | 2015-08-06 |  | CT2 | Control | Deep | 0 | - | - | - | - |  |  |  |  | Insufficient volume
2014 - 2015 |  | 2015-08-06 |  | CT3 | Control | Deep | 0 | - | - | - | - |  |  |  |  | Insufficient volume
2014 - 2015 |  | 2015-08-06 |  | D1 | D Block | Deep | 0.2 | 4.2 | 0.12 | 4.15 | 0.2
2014 - 2015 |  | 2015-08-06 |  | D2 | D Block | Deep | 0 | - | - | - | - |  |  |  |  | blocked?
2014 - 2015 |  | 2015-08-06 |  | D3 | D Block | Deep | 0.7 | 2.6 | 0.05 | 1.27 | 0.22
2014 - 2015 |  | 2015-08-06 |  | ED1 | E1 | Deep | 0 | - | - | - | - |  |  |  |  | Insufficient volume
2014 - 2015 |  | 2015-08-06 |  | ED2 | E1 | Deep | 0 | - | - | - | - |  |  |  |  | Insufficient volume
2014 - 2015 |  | 2015-08-06 |  | ED3 | E1 | Deep | 0 | - | - | - | - |  |  |  |  | Insufficient volume
2014 - 2015 |  | 2015-08-06 |  | EW1 | E6 | Deep | 13 | 0.8 | 0.03 | 64.4 | 0.03
2014 - 2015 |  | 2015-08-06 |  | EW2 | E6 | Deep | 5.7 | 2.4 | 0.01 | 8.09 | 0.01
2014 - 2015 |  | 2015-08-06 |  | EW3 | E6 | Deep | 13 | 1 | 0.04 | 30 | 0.01
2014 - 2015 |  | 2015-08-12 |  | 1 | E3 | Shallow | 0.2 | 1.2 | 0.02 | 2.86 | 0.19
2014 - 2015 |  | 2015-08-12 |  | 2 | E3 | Shallow | 0 | - | - | - | - |  |  |  |  | Insufficient volume
2014 - 2015 |  | 2015-08-12 |  | 3 | E3 | Shallow | 0 | - | - | - | - |  |  |  |  | Insufficient volume
2014 - 2015 |  | 2015-08-12 |  | 4 | E5 | Shallow | 0 | - | - | - | - |  |  |  |  | Insufficient volume
2014 - 2015 |  | 2015-08-12 |  | 5 | E5 | Shallow | 0 | - | - | - | - |  |  |  |  | Insufficient volume
2014 - 2015 |  | 2015-08-12 |  | 6 | A South | Shallow | 0 | - | - | - | - |  |  |  |  | Insufficient volume
2014 - 2015 |  | 2015-08-12 |  | 7 | A South | Shallow | 0.5 | 0.8 | 0.04 | 29.3 | 0.03
2014 - 2015 |  | 2015-08-12 |  | 8 | A South | Shallow | 0.25 | 2 | 0.04 | 17.2 | 0.04
2014 - 2015 |  | 2015-08-12 |  | 9 | A North | Shallow | 0 | - | - | - | - |  |  |  |  | Insufficient volume
2014 - 2015 |  | 2015-08-12 |  | 10 | A North | Shallow | 0 | - | - | - | - |  |  |  |  | Insufficient volume
2014 - 2015 |  | 2015-08-12 |  | 11 | A North | Shallow | 0.1 | 0.8 | 0.03 | 65.6 | 0.01
2014 - 2015 |  | 2015-08-12 |  | 12 | Control | Shallow | 0 | - | - | - | - |  |  |  |  | Insufficient volume
2014 - 2015 |  | 2015-08-12 |  | 13 | Control | Shallow | 0.3 | 1.7 | 0.01 | 1.85 | 0.01
2014 - 2015 |  | 2015-08-12 |  | 14 | Control | Shallow | 0.3 | 1.8 | 0.01 | 0.3 | 0.01
2014 - 2015 |  | 2015-08-12 |  | 15 | D Block | Shallow | 1 | 2.6 | 0.02 | 9.51 | 0.1
2014 - 2015 |  | 2015-08-12 |  | 16 | D Block | Shallow | 0.8 | 0.8 | 0.09 | 80.6 | 0.01
2014 - 2015 |  | 2015-08-12 |  | 17 | D Block | Shallow | 1.9 | 0.8 | 0.19 | 32.1 | 0.59
2014 - 2015 |  | 2015-08-12 |  | 18 | D Block | Shallow | 1.3 | 4.2 | 0.01 | 7.23 | 0.03
2014 - 2015 |  | 2015-08-12 |  | 19 | D Block | Shallow | 0.4 | 3.3 | 0.02 | 4.12 | 0.01
2014 - 2015 |  | 2015-08-12 |  | 20 | D Block | Shallow | 0.6 | 4.3 | 0.01 | 4.81 | 0.01
2014 - 2015 |  | 2015-08-19 |  | A1 | A South | Deep | 0 | - | - | - | - |  |  |  |  | Insufficient volume
2014 - 2015 |  | 2015-08-19 |  | A2 | A South | Deep | 0 | - | - | - | - |  |  |  |  | Insufficient volume
2014 - 2015 |  | 2015-08-19 |  | A3 | A South | Deep | 0.15 | 4.4 | 0.34 | 20.9 | 0.62
2014 - 2015 |  | 2015-08-19 |  | B1 | B1 | Deep | 13 | 2.9 | 0.01 | 2.34 | 0.02
2014 - 2015 |  | 2015-08-19 |  | B2 | B1 | Deep | 2.2 | 1.9 | 0.02 | 2.5 | 0.05
2014 - 2015 |  | 2015-08-19 |  | B3 | B1 | Deep | 1 | 2.8 | 0.05 | 1.1 | 0.1
2014 - 2015 |  | 2015-08-19 |  | C1 | C2 | Deep | 0 | - | - | - | - |  |  |  |  | Insufficient volume
2014 - 2015 |  | 2015-08-19 |  | C2 | C2 | Deep | 0.7 | 1.5 | 0.46 | 30.4 | 0.28
2014 - 2015 |  | 2015-08-19 |  | C3 | C2 | Deep | 0.2 | 5.9 | 0.15 | 41 | 0.4
2014 - 2015 |  | 2015-08-19 |  | CT1 | Control | Deep | 0.8 | 2.8 | 0.02 | 2.31 | 0.08
2014 - 2015 |  | 2015-08-19 |  | CT2 | Control | Deep | 0.14 | 3.5 | 0.17 | 8.54 | 0.58
2014 - 2015 |  | 2015-08-19 |  | CT3 | Control | Deep | 0.1 | 7 | 0.37 | 14.3 | 0.73
2014 - 2015 |  | 2015-08-19 |  | D1 | D Block | Deep | 0.7 | 3.8 | 0.06 | 4.96 | 0.06
2014 - 2015 |  | 2015-08-19 |  | D2 | D Block | Deep | 0 | - | - | - | - |  |  |  |  | blocked?
2014 - 2015 |  | 2015-08-19 |  | D3 | D Block | Deep | 0.5 | 2.3 | 0.04 | 1.01 | 0.24
2014 - 2015 |  | 2015-08-19 |  | ED1 | E1 | Deep | 0 | - | - | - | - |  |  |  |  | Insufficient volume
2014 - 2015 |  | 2015-08-19 |  | ED2 | E1 | Deep | 0.7 | 7 | 0.09 | 7.61 | 0.16
2014 - 2015 |  | 2015-08-19 |  | ED3 | E1 | Deep | 2.5 | 6 | 0.89 | 7.78 | 0.95
2014 - 2015 |  | 2015-08-19 |  | EW1 | E6 | Deep | 13.5 | 0.8 | 0.04 | 42.6 | 0.01
2014 - 2015 |  | 2015-08-19 |  | EW2 | E6 | Deep | 10.6 | 2.1 | 0.01 | 1.9 | 0.01
2014 - 2015 |  | 2015-08-19 |  | EW3 | E6 | Deep | 13.1 | 1.9 | 0.06 | 21.4 | 0.01
2014 - 2015 |  | 2015-08-26 |  | 1 | E3 | Shallow | 7.5 | 2.5 | 0.01 | 0.71 | 0.05
2014 - 2015 |  | 2015-08-26 |  | 2 | E3 | Shallow | 14 | 2 | 0.01 | 1.65 | 0.02
2014 - 2015 |  | 2015-08-26 |  | 3 | E3 | Shallow | 2.6 | 2.7 | 0.04 | 0.39 | 0.1
2014 - 2015 |  | 2015-08-26 |  | 4 | E5 | Shallow | 0.8 | 0.8 | 0.02 | 59.3 | 0.01
2014 - 2015 |  | 2015-08-26 |  | 5 | E5 | Shallow | 1 | 3.1 | 0.01 | 15.4 | 0.01
2014 - 2015 |  | 2015-08-26 |  | 6 | A South | Shallow | 0 | - | - | - | - |  |  |  |  | Insufficient volume
2014 - 2015 |  | 2015-08-26 |  | 7 | A South | Shallow | 1.1 | 0.8 | 0.06 | 41.5 | 0.01
2014 - 2015 |  | 2015-08-26 |  | 8 | A South | Shallow | 0 | - | - | - | - |  |  |  |  | Insufficient volume
2014 - 2015 |  | 2015-08-26 |  | 9 | A North | Shallow | 1.5 | 4 | 0.04 | 12.3 | 0.11
2014 - 2015 |  | 2015-08-26 |  | 10 | A North | Shallow | 2.1 | 4.5 | 0.03 | 13.5 | 0.33
2014 - 2015 |  | 2015-08-26 |  | 11 | A North | Shallow | 1.2 | 0.8 | 0.03 | 67.3 | 0.06
2014 - 2015 |  | 2015-08-26 |  | 12 | Control | Shallow | 0.4 | 3.5 | 0.01 | 9.96 | 0.02
2014 - 2015 |  | 2015-08-26 |  | 13 | Control | Shallow | 1.4 | 1.6 | 0.01 | 0.36 | 0.01
2014 - 2015 |  | 2015-08-26 |  | 14 | Control | Shallow | 1.7 | 2 | 0.01 | 0.07 | 0.01
2014 - 2015 |  | 2015-08-26 |  | 15 | D Block | Shallow | 1.2 | 0.8 | 0.02 | 9.7 | 0.01
2014 - 2015 |  | 2015-08-26 |  | 16 | D Block | Shallow | 1.4 | 0.8 | 0.11 | 75.8 | 0.01
2014 - 2015 |  | 2015-08-26 |  | 17 | D Block | Shallow | 2.8 | 0.8 | 0.11 | 58.2 | 0.27
2014 - 2015 |  | 2015-08-26 |  | 18 | D Block | Shallow | 1.6 | 0.8 | 0.05 | 38.2 | 0.01
2014 - 2015 |  | 2015-08-26 |  | 19 | D Block | Shallow | 1.5 | 2.7 | 0.01 | 3.03 | 0.01
2014 - 2015 |  | 2015-08-26 |  | 20 | D Block | Shallow | 1 | 4.2 | 0.01 | 3.72 | 0.02
2014 - 2015 |  | 2015-09-02 |  | A1 | A South | Deep | 0 | - | - | - | - |  |  |  |  | Insufficient volume
2014 - 2015 |  | 2015-09-02 |  | A2 | A South | Deep | 0.4 | 0.8 | 0.04 | 45.3 | 0.14
2014 - 2015 |  | 2015-09-02 |  | A3 | A South | Deep | 1.1 | 0.8 | 0.03 | 45.5 | 0.06
2014 - 2015 |  | 2015-09-02 |  | B1 | B1 | Deep | 6.4 | 2.4 | 0.01 | 4.63 | 0.02
2014 - 2015 |  | 2015-09-02 |  | B2 | B1 | Deep | 9 | 2.9 | 0.01 | 0.77 | 0.02
2014 - 2015 |  | 2015-09-02 |  | B3 | B1 | Deep | 2.3 | 3.5 | 0.01 | 1.01 | 0.02
2014 - 2015 |  | 2015-09-02 |  | C1 | C2 | Deep | 0 | - | - | - | - |  |  |  |  | Insufficient volume
2014 - 2015 |  | 2015-09-02 |  | C2 | C2 | Deep | 0.3 | 3.7 | 0.17 | 29.3 | 0.74
2014 - 2015 |  | 2015-09-02 |  | C3 | C2 | Deep | 0 | - | - | - | - |  |  |  |  | Insufficient volume
2014 - 2015 |  | 2015-09-02 |  | CT1 | Control | Deep | 0 | - | - | - | - |  |  |  |  | Insufficient volume
2014 - 2015 |  | 2015-09-02 |  | CT2 | Control | Deep | 0 | - | - | - | - |  |  |  |  | Insufficient volume
2014 - 2015 |  | 2015-09-02 |  | CT3 | Control | Deep | 0 | - | - | - | - |  |  |  |  | Insufficient volume
2014 - 2015 |  | 2015-09-02 |  | D1 | D Block | Deep | 0 | - | - | - | - |  |  |  |  | Insufficient volume
2014 - 2015 |  | 2015-09-02 |  | D2 | D Block | Deep | 0 | - | - | - | - |  |  |  |  | blocked?
2014 - 2015 |  | 2015-09-02 |  | D3 | D Block | Deep | 0.3 | 3.7 | 0.15 | 7.11 | 0.27
2014 - 2015 |  | 2015-09-02 |  | ED1 | E1 | Deep | 0 | - | - | - | - |  |  |  |  | Insufficient volume
2014 - 2015 |  | 2015-09-02 |  | ED2 | E1 | Deep | 0 | - | - | - | - |  |  |  |  | Insufficient volume
2014 - 2015 |  | 2015-09-02 |  | ED3 | E1 | Deep | 0 | - | - | - | - |  |  |  |  | Insufficient volume
2014 - 2015 |  | 2015-09-02 |  | EW1 | E6 | Deep | 1.8 | 2.3 | 0.01 | 4.47 | 0.15
2014 - 2015 |  | 2015-09-02 |  | EW2 | E6 | Deep | 1 | 2 | 0.01 | 0.73 | 0.01
2014 - 2015 |  | 2015-09-02 |  | EW3 | E6 | Deep | 3.3 | 2.1 | 0.01 | 0.14 | 0.02
2014 - 2015 |  | 2015-09-09 |  | 1 | E3 | Shallow | 1.7 | 2.4 | 0.01 | 0.5 | 0.02
2014 - 2015 |  | 2015-09-09 |  | 2 | E3 | Shallow | 0.4 | 1.9 | 0.01 | 0.82 | 0.01
2014 - 2015 |  | 2015-09-09 |  | 3 | E3 | Shallow | 0.5 | 5.3 | 0.01 | 0.64 | 0.01
2014 - 2015 |  | 2015-09-09 |  | 4 | E5 | Shallow | 0.25 | 4.2 | 0.01 | 1.96 | 0.01
2014 - 2015 |  | 2015-09-09 |  | 5 | E5 | Shallow | 0 | - | - | - | - |  |  |  |  | Insufficient volume
2014 - 2015 |  | 2015-09-09 |  | 6 | A South | Shallow | 1.4 | 5.4 | 0.01 | 11.2 | 0.05
2014 - 2015 |  | 2015-09-09 |  | 7 | A South | Shallow | 0.2 | 5.5 | 0.01 | 17.7 | 0.02
2014 - 2015 |  | 2015-09-09 |  | 8 | A South | Shallow | 0.9 | 5.8 | 0.01 | 8.49 | 0.12
2014 - 2015 |  | 2015-09-09 |  | 9 | A North | Shallow | 2.4 | 3.8 | 0.03 | 44.6 | 0.05
2014 - 2015 |  | 2015-09-09 |  | 10 | A North | Shallow | 1.8 | 2 | 0.03 | 22.3 | 0.03
2014 - 2015 |  | 2015-09-09 |  | 11 | A North | Shallow | 1.2 | 5.4 | 0.01 | 4.1 | 0.01
2014 - 2015 |  | 2015-09-09 |  | 12 | Control | Shallow | 0 | - | - | - | - |  |  |  |  | Insufficient volume
2014 - 2015 |  | 2015-09-09 |  | 13 | Control | Shallow | 0.8 | 1.5 | 0.01 | 0.22 | 0.01
2014 - 2015 |  | 2015-09-09 |  | 14 | Control | Shallow | 1 | 4.1 | 0.01 | 2.27 | 0.01
2014 - 2015 |  | 2015-09-09 |  | 15 | D Block | Shallow | 0.3 | 1.7 | 0.01 | 4.8 | 0.02
2014 - 2015 |  | 2015-09-09 |  | 16 | D Block | Shallow | 0.5 | 2.1 | 0.01 | 4.2 | 0.01
2014 - 2015 |  | 2015-09-09 |  | 17 | D Block | Shallow | 0.5 | 2.6 | 0.01 | 1.7 | 0.02
2014 - 2015 |  | 2015-09-09 |  | 18 | D Block | Shallow | 1.4 | 0.8 | 0.01 | 2.1 | 0.04
2014 - 2015 |  | 2015-09-09 |  | 19 | D Block | Shallow | 0.6 | 0.8 | 1.86 | 4.4 | 2.11
2014 - 2015 |  | 2015-09-09 |  | 20 | D Block | Shallow | 1.25 | 1.4 | 0.01 | 1.1 | 0.03
2014 - 2015 |  | 2015-09-17 |  | A1 | A South | Deep | 0 | - | - | - | - |  |  |  |  | Insufficient volume
2014 - 2015 |  | 2015-09-17 |  | A2 | A South | Deep | 0.7 | 1.9 | 0.02 | 35.1 | 0.13
2014 - 2015 |  | 2015-09-17 |  | A3 | A South | Deep | 0.9 | 3.3 | 0.11 | 27.7 | 0.18
2014 - 2015 |  | 2015-09-17 |  | B1 | B1 | Deep | 0 | - | - | - | - |  |  |  |  | Insufficient volume
2014 - 2015 |  | 2015-09-17 |  | B2 | B1 | Deep | 4.9 | 4.7 | 0.01 | 1.03 | 0.1
2014 - 2015 |  | 2015-09-17 |  | B3 | B1 | Deep | 2.3 | 5.1 | 0.02 | 0.93 | 0.1
2014 - 2015 |  | 2015-09-17 |  | C1 | C2 | Deep | 0 | - | - | - | - |  |  |  |  | Insufficient volume
2014 - 2015 |  | 2015-09-17 |  | C2 | C2 | Deep | 0.4 | 5.1 | 0.39 | 34.5 | 0.29
2014 - 2015 |  | 2015-09-17 |  | C3 | C2 | Deep | 0.2 | 8.5 | 0.12 | 44.1 | 0.68
2014 - 2015 |  | 2015-09-17 |  | CT1 | Control | Deep | 0.4 | 4.1 | 0.04 | 2.13 | 0.42
2014 - 2015 |  | 2015-09-17 |  | CT2 | Control | Deep | 0 | - | - | - | - |  |  |  |  | Insufficient volume
2014 - 2015 |  | 2015-09-17 |  | CT3 | Control | Deep | 0.2 | 8.5 | 1.6 | 10.6 | 1.01
2014 - 2015 |  | 2015-09-17 |  | D1 | D Block | Deep | 5.6 | 2.6 | 0.01 | 5.66 | 0.02
2014 - 2015 |  | 2015-09-17 |  | D2 | D Block | Deep | 0 | - | - | - | - |  |  |  |  | blocked?
2014 - 2015 |  | 2015-09-17 |  | D3 | D Block | Deep | 0.9 | 4.8 | 0.02 | 1.07 | 0.28
2014 - 2015 |  | 2015-09-17 |  | ED1 | E1 | Deep | 0 | - | - | - | - |  |  |  |  | Insufficient volume
2014 - 2015 |  | 2015-09-17 |  | ED2 | E1 | Deep | 0.7 | 8.6 | 0.09 | 7.76 | 0.3
2014 - 2015 |  | 2015-09-17 |  | ED3 | E1 | Deep | 0.4 | 5.4 | 0.25 | 15.3 | 0.58
2014 - 2015 |  | 2015-09-17 |  | EW1 | E6 | Deep | 12.6 | 0.8 | 0.01 | 36.6 | 0.01
2014 - 2015 |  | 2015-09-17 |  | EW2 | E6 | Deep | 13 | 3 | 0.01 | 1.93 | 0.01
2014 - 2015 |  | 2015-09-17 |  | EW3 | E6 | Deep | 12.8 | 3 | 0.01 | 16 | 0.01
2014 - 2015 |  | 2015-09-23 |  | 1 | E3 | Shallow | 4.8 | 3.7 | 0.01 | 0.94 | 0.02
2014 - 2015 |  | 2015-09-23 |  | 2 | E3 | Shallow | 2.1 | 1.9 | 0.01 | 0.95 | 0.01
2014 - 2015 |  | 2015-09-23 |  | 3 | E3 | Shallow | 1.9 | 3.5 | 0.01 | 1.88 | 0.02
2014 - 2015 |  | 2015-09-23 |  | 4 | E5 | Shallow | 0.14 | 7 | 0.01 | 41.6 | 0.03
2014 - 2015 |  | 2015-09-23 |  | 5 | E5 | Shallow | 0.3 | 5.2 | 0.01 | 6.42 | 0.01
2014 - 2015 |  | 2015-09-23 |  | 6 | A South | Shallow | 2.7 | 2.9 | 0.01 | 32.1 | 0.01
2014 - 2015 |  | 2015-09-23 |  | 7 | A South | Shallow | 1.5 | 0.8 | 0.01 | 66 | 0.01
2014 - 2015 |  | 2015-09-23 |  | 8 | A South | Shallow | 2 | 0.8 | 0.01 | 32.6 | 0.01
2014 - 2015 |  | 2015-09-23 |  | 9 | A North | Shallow | 2.2 | 4.4 | 0.01 | 12.2 | 0.01
2014 - 2015 |  | 2015-09-23 |  | 10 | A North | Shallow | 1.8 | 3.9 | 0.01 | 12.4 | 0.04
2014 - 2015 |  | 2015-09-23 |  | 11 | A North | Shallow | 0.8 | 0.8 | 0.01 | 63.5 | 0.01
2014 - 2015 |  | 2015-09-23 |  | 12 | Control | Shallow | 0.7 | 3.8 | 0.01 | 8.28 | 0.02
2014 - 2015 |  | 2015-09-23 |  | 13 | Control | Shallow | 1.8 | 2.8 | 0.01 | 1.63 | 0.01
2014 - 2015 |  | 2015-09-23 |  | 14 | Control | Shallow | 1.9 | 1.2 | 0.01 | 1.92 | 0.01
2014 - 2015 |  | 2015-09-23 |  | 15 | D Block | Shallow | 0.4 | 2.9 | 0.01 | 9.73 | 0.02
2014 - 2015 |  | 2015-09-23 |  | 16 | D Block | Shallow | 1 | 0.8 | 0.01 | 99.6 | 0.01
2014 - 2015 |  | 2015-09-23 |  | 17 | D Block | Shallow | 0.5 | 0.8 | 0.1 | 58.3 | 0.02
2014 - 2015 |  | 2015-09-23 |  | 18 | D Block | Shallow | 0.25 | 0.8 | 0.01 | 64.8 | 0.01
2014 - 2015 |  | 2015-09-23 |  | 19 | D Block | Shallow | 0.4 | 3.1 | 0.01 | 6.75 | 0.01
2014 - 2015 |  | 2015-09-23 |  | 20 | D Block | Shallow | 0.5 | 4.8 | 0.01 | 3.76 | 0.02
2014 - 2015 |  | 2015-09-30 |  | A1 | A South | Deep | 0 | - | - | - | - |  |  |  |  | Insufficient volume
2014 - 2015 |  | 2015-09-30 |  | A2 | A South | Deep | 2 | 2.9 | 0.01 | 13.8 | 0.03
2014 - 2015 |  | 2015-09-30 |  | A3 | A South | Deep | 1.5 | 0.8 | 0.01 | 30.4 | 0.05
2014 - 2015 |  | 2015-09-30 |  | B1 | B1 | Deep | 13 | 12.5 | 0.02 | 0.94 | 4.44
2014 - 2015 |  | 2015-09-30 |  | B2 | B1 | Deep | 1.8 | 3.9 | 0.01 | 6.81 | 0.17
2014 - 2015 |  | 2015-09-30 |  | B3 | B1 | Deep | 1 | 2.8 | 0.02 | 1.96 | 0.09
2014 - 2015 |  | 2015-09-30 |  | C1 | C2 | Deep | 0 | - | - | - | - |  |  |  |  | Insufficient volume
2014 - 2015 |  | 2015-09-30 |  | C2 | C2 | Deep | 5 | 0.8 | 0.05 | 66.3 | 0.06
2014 - 2015 |  | 2015-09-30 |  | C3 | C2 | Deep | 3.5 | 0.8 | 0.01 | 41.4 | 0.04
2014 - 2015 |  | 2015-09-30 |  | CT1 | Control | Deep | 4.8 | 2.3 | 0.01 | 13 | 0.02
2014 - 2015 |  | 2015-09-30 |  | CT2 | Control | Deep | 0.5 | 2.1 | 0.06 | 4.35 | 0.22
2014 - 2015 |  | 2015-09-30 |  | CT3 | Control | Deep | 1 | 2.9 | 0.12 | 3.11 | 0.12
2014 - 2015 |  | 2015-09-30 |  | D1 | D Block | Deep | 13.2 | 3.7 | 0.01 | 3.94 | 0.02
2014 - 2015 |  | 2015-09-30 |  | D2 | D Block | Deep | 0 | - | - | - | - |  |  |  |  | blocked?
2014 - 2015 |  | 2015-09-30 |  | D3 | D Block | Deep | 0.5 | 2.8 | 0.03 | 3.19 | 0.23
2014 - 2015 |  | 2015-09-30 |  | ED1 | E1 | Deep | 0 | - | - | - | - |  |  |  |  | Insufficient volume
2014 - 2015 |  | 2015-09-30 |  | ED2 | E1 | Deep | 1.5 | 4.3 | 0.03 | 7.03 | 0.08
2014 - 2015 |  | 2015-09-30 |  | ED3 | E1 | Deep | 1.2 | 1.8 | 0.02 | 20.5 | 0.07
2014 - 2015 |  | 2015-09-30 |  | EW1 | E6 | Deep | 13 | 0.8 | 0.01 | 21.9 | 0.01
2014 - 2015 |  | 2015-09-30 |  | EW2 | E6 | Deep | 10.6 | 2.8 | 0.01 | 0.69 | 0.01
2014 - 2015 |  | 2015-09-30 |  | EW3 | E6 | Deep | 13 | 1.6 | 0.01 | 3.16 | 0.01
2015 - 2016 |  | 2015-10-07 |  | 1 | E3 | Shallow | 12 | 1.7 | 0.01 | 0.3 | 0.02
2015 - 2016 |  | 2015-10-07 |  | 2 | E3 | Shallow | 13.5 | 1.6 | 0.01 | 1.71 | 0.02
2015 - 2016 |  | 2015-10-07 |  | 3 | E3 | Shallow | 3.8 | 1.7 | 0.01 | 0.26 | 0.01
2015 - 2016 |  | 2015-10-07 |  | 4 | E5 | Shallow | 8.5 | 1.9 | 0.01 | 1.65 | 0.02
2015 - 2016 |  | 2015-10-07 |  | 5 | E5 | Shallow | 8 | 2.4 | 0.01 | 0.49 | 0.01
2015 - 2016 |  | 2015-10-07 |  | 6 | A South | Shallow | 3.4 | 4.3 | 0.01 | 39 | 0.01
2015 - 2016 |  | 2015-10-07 |  | 7 | A South | Shallow | 2.5 | 0.8 | 0.01 | 96.7 | 0.01
2015 - 2016 |  | 2015-10-07 |  | 8 | A South | Shallow | 3.2 | 3.9 | 0.01 | 20.5 | 0.01
2015 - 2016 |  | 2015-10-07 |  | 9 | A North | Shallow | 4.6 | 3.1 | 0.01 | 12.6 | 0.05
2015 - 2016 |  | 2015-10-07 |  | 10 | A North | Shallow | 3.2 | 2.8 | 0.01 | 3.84 | 0.03
2015 - 2016 |  | 2015-10-07 |  | 11 | A North | Shallow | 3.1 | 3.7 | 0.29 | 41.1 | 0.28
2015 - 2016 |  | 2015-10-07 |  | 12 | Control | Shallow | 2.3 | 0.8 | 0.01 | 20.1 | 0.01
2015 - 2016 |  | 2015-10-07 |  | 13 | Control | Shallow | 3.7 | 1.7 | 0.01 | 12 | 0.01
2015 - 2016 |  | 2015-10-07 |  | 14 | Control | Shallow | 4.6 | 1.2 | 0.01 | 12.2 | 0.01
2015 - 2016 |  | 2015-10-07 |  | 15 | D Block | Shallow | 2.8 | 3.6 | 0.01 | 3.17 | 0.02
2015 - 2016 |  | 2015-10-07 |  | 16 | D Block | Shallow | 3.5 | 0.8 | 0.01 | 85.8 | 0.01
2015 - 2016 |  | 2015-10-07 |  | 17 | D Block | Shallow | 1.6 | 1.9 | 0.01 | 43.4 | 0.01
2015 - 2016 |  | 2015-10-07 |  | 18 | D Block | Shallow | 1.2 | 0.8 | 0.01 | 44 | 0.01
2015 - 2016 |  | 2015-10-07 |  | 19 | D Block | Shallow | 1.8 | 3.6 | 0.01 | 2.49 | 0.02
2015 - 2016 |  | 2015-10-07 |  | 20 | D Block | Shallow | 1.5 | 3.3 | 0.01 | 1.02 | 0.02
2015 - 2016 |  | 2015-10-14 |  | A1 | A South | Deep | 0 | - | - | - | - |  |  |  |  | Insufficient volume
2015 - 2016 |  | 2015-10-14 |  | A2 | A South | Deep | 0 | - | - | - | - |  |  |  |  | Insufficient volume
2015 - 2016 |  | 2015-10-14 |  | A3 | A South | Deep | 0 | - | - | - | - |  |  |  |  | Insufficient volume
2015 - 2016 |  | 2015-10-14 |  | B1 | B1 | Deep | 13 | 3.1 | 0.46 | 9.11 | 0.98
2015 - 2016 |  | 2015-10-14 |  | B2 | B1 | Deep | 3 | 2.6 | 0.05 | 7.62 | 0.06
2015 - 2016 |  | 2015-10-14 |  | B3 | B1 | Deep | 0.5 | 3 | 0.07 | 3.02 | 0.23
2015 - 2016 |  | 2015-10-14 |  | C1 | C2 | Deep | 0 | - | - | - | - |  |  |  |  | Insufficient volume
2015 - 2016 |  | 2015-10-14 |  | C2 | C2 | Deep | 0 | - | - | - | - |  |  |  |  | Insufficient volume
2015 - 2016 |  | 2015-10-14 |  | C3 | C2 | Deep | 0 | - | - | - | - |  |  |  |  | Insufficient volume
2015 - 2016 |  | 2015-10-14 |  | CT1 | Control | Deep | 0.24 | 2.9 | 0.05 | 17.2 | 0.24
2015 - 2016 |  | 2015-10-14 |  | CT2 | Control | Deep | 0 | - | - | - | - |  |  |  |  | Insufficient volume
2015 - 2016 |  | 2015-10-14 |  | CT3 | Control | Deep | 0 | - | - | - | - |  |  |  |  | Insufficient volume
2015 - 2016 |  | 2015-10-14 |  | D1 | D Block | Deep | 12 | 2.4 | 0.01 | 4.44 | 0.02
2015 - 2016 |  | 2015-10-14 |  | D2 | D Block | Deep | 0 | - | - | - | - |  |  |  |  | blocked?
2015 - 2016 |  | 2015-10-14 |  | D3 | D Block | Deep | 0.6 | 2.2 | 0.07 | 4.6 | 0.25
2015 - 2016 |  | 2015-10-14 |  | ED1 | E1 | Deep | 0 | - | - | - | - |  |  |  |  | Insufficient volume
2015 - 2016 |  | 2015-10-14 |  | ED2 | E1 | Deep | 0 | - | - | - | - |  |  |  |  | Insufficient volume
2015 - 2016 |  | 2015-10-14 |  | ED3 | E1 | Deep | 0 | - | - | - | - |  |  |  |  | Insufficient volume
2015 - 2016 |  | 2015-10-14 |  | EW1 | E6 | Deep | 12.7 | 0.8 | 0.01 | 16.5 | 0.01
2015 - 2016 |  | 2015-10-14 |  | EW2 | E6 | Deep | 10.8 | 2 | 0.01 | 4.88 | 0.01
2015 - 2016 |  | 2015-10-14 |  | EW3 | E6 | Deep | 11.6 | 2.3 | 0.01 | 5.53 | 0.01
2015 - 2016 |  | 2015-10-21 |  | 1 | E3 | Shallow | 0.3 | 0.8 | 0.01 | 1.06 | 0.06
2015 - 2016 |  | 2015-10-21 |  | 2 | E3 | Shallow | 0.8 | 0.9 | 0.01 | 1.68 | 0.02
2015 - 2016 |  | 2015-10-21 |  | 3 | E3 | Shallow | 0 | - | - | - | - |  |  |  |  | Insufficient volume
2015 - 2016 |  | 2015-10-21 |  | 4 | E5 | Shallow | 0 | - | - | - | - |  |  |  |  | Insufficient volume
2015 - 2016 |  | 2015-10-21 |  | 5 | E5 | Shallow | 0 | - | - | - | - |  |  |  |  | Insufficient volume
2015 - 2016 |  | 2015-10-21 |  | 6 | A South | Shallow | 0 | - | - | - | - |  |  |  |  | Insufficient volume
2015 - 2016 |  | 2015-10-21 |  | 7 | A South | Shallow | 0 | - | - | - | - |  |  |  |  | Insufficient volume
2015 - 2016 |  | 2015-10-21 |  | 8 | A South | Shallow | 0 | - | - | - | - |  |  |  |  | Insufficient volume
2015 - 2016 |  | 2015-10-21 |  | 9 | A North | Shallow | 1.3 | 1.2 | 0.01 | 11.3 | 0.02
2015 - 2016 |  | 2015-10-21 |  | 10 | A North | Shallow | 1.7 | 3.8 | 0.02 | 1.98 | 1.24
2015 - 2016 |  | 2015-10-21 |  | 11 | A North | Shallow | 1.8 | 5.6 | 0.07 | 6.82 | 1.95
2015 - 2016 |  | 2015-10-21 |  | 12 | Control | Shallow | 0 | - | - | - | - |  |  |  |  | Insufficient volume
2015 - 2016 |  | 2015-10-21 |  | 13 | Control | Shallow | 0 | - | - | - | - |  |  |  |  | Insufficient volume
2015 - 2016 |  | 2015-10-21 |  | 14 | Control | Shallow | 0 | - | - | - | - |  |  |  |  | Insufficient volume
2015 - 2016 |  | 2015-10-21 |  | 15 | D Block | Shallow | 0 | - | - | - | - |  |  |  |  | Insufficient volume
2015 - 2016 |  | 2015-10-21 |  | 16 | D Block | Shallow | 0 | - | - | - | - |  |  |  |  | Insufficient volume
2015 - 2016 |  | 2015-10-21 |  | 17 | D Block | Shallow | 0 | - | - | - | - |  |  |  |  | Insufficient volume
2015 - 2016 |  | 2015-10-21 |  | 18 | D Block | Shallow | 0.1 | 3 | 0.5 | 29.9 | 0.21
2015 - 2016 |  | 2015-10-21 |  | 19 | D Block | Shallow | 0.08 | 8.4 | 0.01 | 12.9 | 0.07
2015 - 2016 |  | 2015-10-21 |  | 20 | D Block | Shallow | 0.4 | 3.9 | 0.01 | 1.5 | 0.09
2015 - 2016 |  | 2015-10-28 |  | A1 | A South | Deep | 0 | - | - | - | - |  |  |  |  | Insufficient volume
2015 - 2016 |  | 2015-10-28 |  | A2 | A South | Deep | 0 | - | - | - | - |  |  |  |  | Insufficient volume
2015 - 2016 |  | 2015-10-28 |  | A3 | A South | Deep | 0.3 | 5 | 0.33 | 19.6 | 0.54
2015 - 2016 |  | 2015-10-28 |  | B1 | B1 | Deep | 0.5 | 7.2 | 0.14 | 2.2 | 3.81
2015 - 2016 |  | 2015-10-28 |  | B2 | B1 | Deep | 2.2 | 3.1 | 0.08 | 3.54 | 0.13
2015 - 2016 |  | 2015-10-28 |  | B3 | B1 | Deep | 0.5 | 4.4 | 0.18 | 2.61 | 0.32
2015 - 2016 |  | 2015-10-28 |  | C1 | C2 | Deep | 0 | - | - | - | - |  |  |  |  | Insufficient volume
2015 - 2016 |  | 2015-10-28 |  | C2 | C2 | Deep | 1.2 | 5 | 0.16 | 33.7 | 0.53
2015 - 2016 |  | 2015-10-28 |  | C3 | C2 | Deep | 0.4 | 4.3 | 0.06 | 32.4 | 0.37
2015 - 2016 |  | 2015-10-28 |  | CT1 | Control | Deep | 0 | - | - | - | - |  |  |  |  | Insufficient volume
2015 - 2016 |  | 2015-10-28 |  | CT2 | Control | Deep | 0 | - | - | - | - |  |  |  |  | Insufficient volume
2015 - 2016 |  | 2015-10-28 |  | CT3 | Control | Deep | 0 | - | - | - | - |  |  |  |  | Insufficient volume
2015 - 2016 |  | 2015-10-28 |  | D1 | D Block | Deep | 0.5 | 4.5 | 0.11 | 5.55 | 0.17
2015 - 2016 |  | 2015-10-28 |  | D2 | D Block | Deep | 0 | - | - | - | - |  |  |  |  | blocked?
2015 - 2016 |  | 2015-10-28 |  | D3 | D Block | Deep | 0.5 | 4 | 0.13 | 4.44 | 0.41
2015 - 2016 |  | 2015-10-28 |  | ED1 | E1 | Deep | 0 | - | - | - | - |  |  |  |  | Insufficient volume
2015 - 2016 |  | 2015-10-28 |  | ED2 | E1 | Deep | 0 | - | - | - | - |  |  |  |  | Insufficient volume
2015 - 2016 |  | 2015-10-28 |  | ED3 | E1 | Deep | 0 | - | - | - | - |  |  |  |  | Insufficient volume
2015 - 2016 |  | 2015-10-28 |  | EW1 | E6 | Deep | 12.7 | 2.8 | 0.01 | 12.6 | 0.01
2015 - 2016 |  | 2015-10-28 |  | EW2 | E6 | Deep | 7.5 | 2.2 | 0.06 | 12 | 0.01
2015 - 2016 |  | 2015-10-28 |  | EW3 | E6 | Deep | 1.3 | 2.3 | 0.01 | 7.7 | 0.01
2015 - 2016 |  | 2015-11-04 |  | 1 | E3 | Shallow | 0 | - | - | - | - |  |  |  |  | Insufficient volume
2015 - 2016 |  | 2015-11-04 |  | 2 | E3 | Shallow | 0 | - | - | - | - |  |  |  |  | Insufficient volume
2015 - 2016 |  | 2015-11-04 |  | 3 | E3 | Shallow | 0 | - | - | - | - |  |  |  |  | Insufficient volume
2015 - 2016 |  | 2015-11-04 |  | 4 | E5 | Shallow | 0 | - | - | - | - |  |  |  |  | Insufficient volume
2015 - 2016 |  | 2015-11-04 |  | 5 | E5 | Shallow | 0 | - | - | - | - |  |  |  |  | Insufficient volume
2015 - 2016 |  | 2015-11-04 |  | 6 | A South | Shallow | 2.4 | 3.3 | 0.03 | 23.9 | 0.06
2015 - 2016 |  | 2015-11-04 |  | 7 | A South | Shallow | 1.3 | 0.8 | 0.01 | 74.5 | 0.01
2015 - 2016 |  | 2015-11-04 |  | 8 | A South | Shallow | 1.1 | 3.6 | 0.01 | 18 | 0.02
2015 - 2016 |  | 2015-11-04 |  | 9 | A North | Shallow | 0 | - | - | - | - |  |  |  |  | Insufficient volume
2015 - 2016 |  | 2015-11-04 |  | 10 | A North | Shallow | 0.2 | 3.3 | 0.01 | 10.5 | 0.03
2015 - 2016 |  | 2015-11-04 |  | 11 | A North | Shallow | 0.4 | 3.5 | 0.01 | 28.6 | 0.02
2015 - 2016 |  | 2015-11-04 |  | 12 | Control | Shallow | 0 | - | - | - | - |  |  |  |  | Insufficient volume
2015 - 2016 |  | 2015-11-04 |  | 13 | Control | Shallow | 0 | - | - | - | - |  |  |  |  | Insufficient volume
2015 - 2016 |  | 2015-11-04 |  | 14 | Control | Shallow | 0 | - | - | - | - |  |  |  |  | Insufficient volume
2015 - 2016 |  | 2015-11-04 |  | 15 | D Block | Shallow | 0.15 | 4.8 | 0.01 | 9.14 | 0.02
2015 - 2016 |  | 2015-11-04 |  | 16 | D Block | Shallow | 0.3 | 2.4 | 0.01 | 36.3 | 0.01
2015 - 2016 |  | 2015-11-04 |  | 17 | D Block | Shallow | 0.1 | 0.8 | 0.01 | 43.4 | 0.02
2015 - 2016 |  | 2015-11-04 |  | 18 | D Block | Shallow | 0 | - | - | - | - |  |  |  |  | Insufficient volume
2015 - 2016 |  | 2015-11-04 |  | 19 | D Block | Shallow | 0 | - | - | - | - |  |  |  |  | Insufficient volume
2015 - 2016 |  | 2015-11-04 |  | 20 | D Block | Shallow | 0 | - | - | - | - |  |  |  |  | Insufficient volume
2015 - 2016 |  | 2015-11-12 |  | A1 | A South | Deep | 0 | - | - | - | - |  |  |  |  | Insufficient volume
2015 - 2016 |  | 2015-11-12 |  | A2 | A South | Deep | 0 | - | - | - | - |  |  |  |  | Insufficient volume
2015 - 2016 |  | 2015-11-12 |  | A3 | A South | Deep | 0 | - | - | - | - |  |  |  |  | Insufficient volume
2015 - 2016 |  | 2015-11-12 |  | B1 | B1 | Deep | 13 | 0.8 | 0.01 | 45.6 | 0.22
2015 - 2016 |  | 2015-11-12 |  | B2 | B1 | Deep | 4 | 3.3 | 0.01 | 17.7 | 0.04
2015 - 2016 |  | 2015-11-12 |  | B3 | B1 | Deep | 0.6 | 3.2 | 0.1 | 2.87 | 0.26
2015 - 2016 |  | 2015-11-12 |  | C1 | C2 | Deep | 0 | - | - | - | - |  |  |  |  | Insufficient volume
2015 - 2016 |  | 2015-11-12 |  | C2 | C2 | Deep | 0.3 | 5.2 | 0.39 | 31.9 | 0.39
2015 - 2016 |  | 2015-11-12 |  | C3 | C2 | Deep | 0 | - | - | - | - |  |  |  |  | Insufficient volume
2015 - 2016 |  | 2015-11-12 |  | CT1 | Control | Deep | 0 | - | - | - | - |  |  |  |  | Insufficient volume
2015 - 2016 |  | 2015-11-12 |  | CT2 | Control | Deep | 0 | - | - | - | - |  |  |  |  | Insufficient volume
2015 - 2016 |  | 2015-11-12 |  | CT3 | Control | Deep | 0 | - | - | - | - |  |  |  |  | Insufficient volume
2015 - 2016 |  | 2015-11-12 |  | D1 | D Block | Deep | 1 | 4 | 0.05 | 7.86 | 0.35
2015 - 2016 |  | 2015-11-12 |  | D2 | D Block | Deep | 0 | - | - | - | - |  |  |  |  | blocked?
2015 - 2016 |  | 2015-11-12 |  | D3 | D Block | Deep | 0.5 | 4.5 | 0.15 | 3.93 | 1.38
2015 - 2016 |  | 2015-11-12 |  | ED1 | E1 | Deep | 0 | - | - | - | - |  |  |  |  | Insufficient volume
2015 - 2016 |  | 2015-11-12 |  | ED2 | E1 | Deep | 0 | - | - | - | - |  |  |  |  | Insufficient volume
2015 - 2016 |  | 2015-11-12 |  | ED3 | E1 | Deep | 0 | - | - | - | - |  |  |  |  | Insufficient volume
2015 - 2016 |  | 2015-11-12 |  | EW1 | E6 | Deep | 11.5 | 1.6 | 0.01 | 7.18 | 0.02
2015 - 2016 |  | 2015-11-12 |  | EW2 | E6 | Deep | 3.2 | 1.6 | 0.01 | 10.9 | 0.01
2015 - 2016 |  | 2015-11-12 |  | EW3 | E6 | Deep | 0.23 | 1.7 | 0.01 | 7.76 | 0.01
2015 - 2016 |  | 2015-11-18 |  | 1 | E3 | Shallow | 0 | - | - | - | - |  |  |  |  | Insufficient volume
2015 - 2016 |  | 2015-11-18 |  | 2 | E3 | Shallow | 0 | - | - | - | - |  |  |  |  | Insufficient volume
2015 - 2016 |  | 2015-11-18 |  | 3 | E3 | Shallow | 0 | - | - | - | - |  |  |  |  | Insufficient volume
2015 - 2016 |  | 2015-11-18 |  | 4 | E5 | Shallow | 0 | - | - | - | - |  |  |  |  | Insufficient volume
2015 - 2016 |  | 2015-11-18 |  | 5 | E5 | Shallow | 0 | - | - | - | - |  |  |  |  | Insufficient volume
2015 - 2016 |  | 2015-11-18 |  | 6 | A South | Shallow | 0.7 | 1 | 0.01 | 25.8 | 0.08
2015 - 2016 |  | 2015-11-18 |  | 7 | A South | Shallow | 0.4 | 0.8 | 0.01 | 54.4 | 0.04
2015 - 2016 |  | 2015-11-18 |  | 8 | A South | Shallow | 0.25 | 2.5 | 0.01 | 17.9 | 0.04
2015 - 2016 |  | 2015-11-18 |  | 9 | A North | Shallow | 2.2 | 2.9 | 0.01 | 23.8 | 0.004
2015 - 2016 |  | 2015-11-18 |  | 10 | A North | Shallow | 3 | 4.7 | 0.03 | 6.51 | 0.78
2015 - 2016 |  | 2015-11-18 |  | 11 | A North | Shallow | 1.5 | 0.8 | 0.01 | 65.4 | 0.04
2015 - 2016 |  | 2015-11-18 |  | 12 | Control | Shallow | 0.25 | 0.8 | 0.02 | 35.3 | 0.01
2015 - 2016 |  | 2015-11-18 |  | 13 | Control | Shallow | 0.4 | 0.8 | 0.01 | 29.3 | 0.01
2015 - 2016 |  | 2015-11-18 |  | 14 | Control | Shallow | 0.8 | 6.2 | 0.01 | 9.09 | 0.01
2015 - 2016 |  | 2015-11-18 |  | 15 | D Block | Shallow | 0.4 | 11.5 | 0.01 | 7.6 | 0.02
2015 - 2016 |  | 2015-11-18 |  | 16 | D Block | Shallow | 0.9 | 11.1 | 0.01 | 25.5 | 0.01
2015 - 2016 |  | 2015-11-18 |  | 17 | D Block | Shallow | 0.8 | 30.9 | 0.01 | 36 | 0.01
2015 - 2016 |  | 2015-11-18 |  | 18 | D Block | Shallow | 0.6 | 3.4 | 0.01 | 30.6 | 0.02
2015 - 2016 |  | 2015-11-18 |  | 19 | D Block | Shallow | 0.5 | 3.2 | 0.01 | 4.63 | 0.02
2015 - 2016 |  | 2015-11-18 |  | 20 | D Block | Shallow | 0 | - | - | - | - |  |  |  |  | blocked?
2015 - 2016 |  | 2015-11-26 |  | A1 | A South | Deep | 0 | - | - | - | - |  |  |  |  | Insufficient volume
2015 - 2016 |  | 2015-11-26 |  | A2 | A South | Deep | 0 | - | - | - | - |  |  |  |  | Insufficient volume
2015 - 2016 |  | 2015-11-26 |  | A3 | A South | Deep | 0 | - | - | - | - |  |  |  |  | Insufficient volume
2015 - 2016 |  | 2015-11-26 |  | B1 | B1 | Deep | 0.5 | 1.5 | 0.13 | 36.3 | 0.39
2015 - 2016 |  | 2015-11-26 |  | B2 | B1 | Deep | 2.9 | 0.8 | 0.05 | 35.7 | 0.06
2015 - 2016 |  | 2015-11-26 |  | B3 | B1 | Deep | 0.7 | 2.7 | 0.08 | 5.2 | 0.17
2015 - 2016 |  | 2015-11-26 |  | C1 | C2 | Deep | 0 | - | - | - | - |  |  |  |  | Insufficient volume
2015 - 2016 |  | 2015-11-26 |  | C2 | C2 | Deep | 0.7 | 0.8 | 0.13 | 45.6 | 0.18
2015 - 2016 |  | 2015-11-26 |  | C3 | C2 | Deep | 0 | - | - | - | - |  |  |  |  | Insufficient volume
2015 - 2016 |  | 2015-11-26 |  | CT1 | Control | Deep | 0 | - | - | - | - |  |  |  |  | Insufficient volume
2015 - 2016 |  | 2015-11-26 |  | CT2 | Control | Deep | 0 | - | - | - | - |  |  |  |  | Insufficient volume
2015 - 2016 |  | 2015-11-26 |  | CT3 | Control | Deep | 0 | - | - | - | - |  |  |  |  | Insufficient volume
2015 - 2016 |  | 2015-11-26 |  | D1 | D Block | Deep | 9.5 | 3.9 | 0.02 | 6.71 | 0.14
2015 - 2016 |  | 2015-11-26 |  | D2 | D Block | Deep | 0 | - | - | - | - |  |  |  |  | blocked?
2015 - 2016 |  | 2015-11-26 |  | D3 | D Block | Deep | 0.6 | 3.9 | 0.06 | 11.4 | 0.81
2015 - 2016 |  | 2015-11-26 |  | ED1 | E1 | Deep | 0 | - | - | - | - |  |  |  |  | Insufficient volume
2015 - 2016 |  | 2015-11-26 |  | ED2 | E1 | Deep | 0 | - | - | - | - |  |  |  |  | Insufficient volume
2015 - 2016 |  | 2015-11-26 |  | ED3 | E1 | Deep | 2.7 | 4.1 | 0.16 | 6.16 | 0.79
2015 - 2016 |  | 2015-11-26 |  | EW1 | E6 | Deep | 0.7 | 3.2 | 0.01 | 4.85 | 0.07
2015 - 2016 |  | 2015-11-26 |  | EW2 | E6 | Deep | 0 | - | - | - | - |  |  |  |  | Insufficient volume
2015 - 2016 |  | 2015-11-26 |  | EW3 | E6 | Deep | 0 | - | - | - | - |  |  |  |  | Insufficient volume
2015 - 2016 |  | 2015-12-02 |  | 1 | E3 | Shallow | 0 | - | - | - | - |  |  |  |  | Insufficient volume
2015 - 2016 |  | 2015-12-02 |  | 2 | E3 | Shallow | 0 | - | - | - | - |  |  |  |  | Insufficient volume
2015 - 2016 |  | 2015-12-02 |  | 3 | E3 | Shallow | 0 | - | - | - | - |  |  |  |  | Insufficient volume
2015 - 2016 |  | 2015-12-02 |  | 4 | E5 | Shallow | 0 | - | - | - | - |  |  |  |  | Insufficient volume
2015 - 2016 |  | 2015-12-02 |  | 5 | E5 | Shallow | 0 | - | - | - | - |  |  |  |  | Insufficient volume
2015 - 2016 |  | 2015-12-02 |  | 6 | A South | Shallow | 0 | - | - | - | - |  |  |  |  | Insufficient volume
2015 - 2016 |  | 2015-12-02 |  | 7 | A South | Shallow | 0 | - | - | - | - |  |  |  |  | Insufficient volume
2015 - 2016 |  | 2015-12-02 |  | 8 | A South | Shallow | 0 | - | - | - | - |  |  |  |  | Insufficient volume
2015 - 2016 |  | 2015-12-02 |  | 9 | A North | Shallow | 1.1 | 3.7 | 0.01 | 36.3 | 0.03
2015 - 2016 |  | 2015-12-02 |  | 10 | A North | Shallow | 0.8 | 4.9 | 0.03 | 6.31 | 0.23
2015 - 2016 |  | 2015-12-02 |  | 11 | A North | Shallow | 0.6 | 0.8 | 0.01 | 53 | 0.03
2015 - 2016 |  | 2015-12-02 |  | 12 | Control | Shallow | 0 | - | - | - | - |  |  |  |  | Insufficient volume
2015 - 2016 |  | 2015-12-02 |  | 13 | Control | Shallow | 0 | - | - | - | - |  |  |  |  | Insufficient volume
2015 - 2016 |  | 2015-12-02 |  | 14 | Control | Shallow | 0 | - | - | - | - |  |  |  |  | Insufficient volume
2015 - 2016 |  | 2015-12-02 |  | 15 | D Block | Shallow | 0.2 | 5.7 | 0.01 | 10.9 | 0.03
2015 - 2016 |  | 2015-12-02 |  | 16 | D Block | Shallow | 0.1 | 3.2 | 0.04 | 23.5 | 0.02
2015 - 2016 |  | 2015-12-02 |  | 17 | D Block | Shallow | 0.1 | 3.4 | 0.01 | 33.9 | 0.02
2015 - 2016 |  | 2015-12-02 |  | 18 | D Block | Shallow | 0 | - | - | - | - |  |  |  |  | Insufficient volume
2015 - 2016 |  | 2015-12-02 |  | 19 | D Block | Shallow | 0 | - | - | - | - |  |  |  |  | Insufficient volume
2015 - 2016 |  | 2015-12-02 |  | 20 | D Block | Shallow | 0 | - | - | - | - |  |  |  |  | blocked?
2015 - 2016 |  | 2015-12-09 |  | A1 | A South | Deep | 0 | - | - | - | - |  |  |  |  | Insufficient volume
2015 - 2016 |  | 2015-12-09 |  | A2 | A South | Deep | 0 | - | - | - | - |  |  |  |  | Insufficient volume
2015 - 2016 |  | 2015-12-09 |  | A3 | A South | Deep | 0 | - | - | - | - |  |  |  |  | Insufficient volume
2015 - 2016 |  | 2015-12-09 |  | B1 | B1 | Deep | 0 | - | - | - | - |  |  |  |  | Insufficient volume
2015 - 2016 |  | 2015-12-09 |  | B2 | B1 | Deep | 1.2 | 2.2 | 0.19 | 24.8 | 0.29
2015 - 2016 |  | 2015-12-09 |  | B3 | B1 | Deep | 0.7 | 5.8 | 0.1 | 8.66 | 0.27
2015 - 2016 |  | 2015-12-09 |  | C1 | C2 | Deep | 0 | - | - | - | - |  |  |  |  | Insufficient volume
2015 - 2016 |  | 2015-12-09 |  | C2 | C2 | Deep | 0.3 | 1.4 | 0.58 | 48.1 | 0.44
2015 - 2016 |  | 2015-12-09 |  | C3 | C2 | Deep | 0 | - | - | - | - |  |  |  |  | Insufficient volume
2015 - 2016 |  | 2015-12-09 |  | CT1 | Control | Deep | 0 | - | - | - | - |  |  |  |  | Insufficient volume
2015 - 2016 |  | 2015-12-09 |  | CT2 | Control | Deep | 0 | - | - | - | - |  |  |  |  | Insufficient volume
2015 - 2016 |  | 2015-12-09 |  | CT3 | Control | Deep | 0 | - | - | - | - |  |  |  |  | Insufficient volume
2015 - 2016 |  | 2015-12-09 |  | D1 | D Block | Deep | 0.3 | 3.8 | 0.2 | 9.45 | 0.41
2015 - 2016 |  | 2015-12-09 |  | D2 | D Block | Deep | 0 | - | - | - | - |  |  |  |  | blocked?
2015 - 2016 |  | 2015-12-09 |  | D3 | D Block | Deep | 0.4 | 2.4 | 0.13 | 5.17 | 0.44
2015 - 2016 |  | 2015-12-09 |  | ED1 | E1 | Deep | 0 | - | - | - | - |  |  |  |  | Insufficient volume
2015 - 2016 |  | 2015-12-09 |  | ED2 | E1 | Deep | 0 | - | - | - | - |  |  |  |  | Insufficient volume
2015 - 2016 |  | 2015-12-09 |  | ED3 | E1 | Deep | 0.5 | 4.9 | 0.22 | 12.8 | 0.78
2015 - 2016 |  | 2015-12-09 |  | EW1 | E6 | Deep | 0 | - | - | - | - |  |  |  |  | Insufficient volume
2015 - 2016 |  | 2015-12-09 |  | EW2 | E6 | Deep | 0 | - | - | - | - |  |  |  |  | Insufficient volume
2015 - 2016 |  | 2015-12-09 |  | EW3 | E6 | Deep | 0 | - | - | - | - |  |  |  |  | Insufficient volume
2015 - 2016 |  | 2015-12-16 |  | 1 | E3 | Shallow | 0 | - | - | - | - |  |  |  |  | Insufficient volume
2015 - 2016 |  | 2015-12-16 |  | 2 | E3 | Shallow | 0 | - | - | - | - |  |  |  |  | Insufficient volume
2015 - 2016 |  | 2015-12-16 |  | 3 | E3 | Shallow | 0 | - | - | - | - |  |  |  |  | Insufficient volume
2015 - 2016 |  | 2015-12-16 |  | 4 | E5 | Shallow | 2.3 | 11.3 | 0.01 | 0.05 | 1.89
2015 - 2016 |  | 2015-12-16 |  | 5 | E5 | Shallow | 0 | - | - | - | - |  |  |  |  | Insufficient volume
2015 - 2016 |  | 2015-12-16 |  | 6 | A South | Shallow | 0 | - | - | - | - |  |  |  |  | Insufficient volume
2015 - 2016 |  | 2015-12-16 |  | 7 | A South | Shallow | 0 | - | - | - | - |  |  |  |  | Insufficient volume
2015 - 2016 |  | 2015-12-16 |  | 8 | A South | Shallow | 0 | - | - | - | - |  |  |  |  | Insufficient volume
2015 - 2016 |  | 2015-12-16 |  | 9 | A North | Shallow | 0 | - | - | - | - |  |  |  |  | Insufficient volume
2015 - 2016 |  | 2015-12-16 |  | 10 | A North | Shallow | 0 | - | - | - | - |  |  |  |  | Insufficient volume
2015 - 2016 |  | 2015-12-16 |  | 11 | A North | Shallow | 0 | - | - | - | - |  |  |  |  | Insufficient volume
2015 - 2016 |  | 2015-12-16 |  | 12 | Control | Shallow | 0 | - | - | - | - |  |  |  |  | Insufficient volume
2015 - 2016 |  | 2015-12-16 |  | 13 | Control | Shallow | 0 | - | - | - | - |  |  |  |  | Insufficient volume
2015 - 2016 |  | 2015-12-16 |  | 14 | Control | Shallow | 0 | - | - | - | - |  |  |  |  | Insufficient volume
2015 - 2016 |  | 2015-12-16 |  | 15 | D Block | Shallow | 0 | - | - | - | - |  |  |  |  | Insufficient volume
2015 - 2016 |  | 2015-12-16 |  | 16 | D Block | Shallow | 0 | - | - | - | - |  |  |  |  | Insufficient volume
2015 - 2016 |  | 2015-12-16 |  | 17 | D Block | Shallow | 0 | - | - | - | - |  |  |  |  | Insufficient volume
2015 - 2016 |  | 2015-12-16 |  | 18 | D Block | Shallow | 0 | - | - | - | - |  |  |  |  | Insufficient volume
2015 - 2016 |  | 2015-12-16 |  | 19 | D Block | Shallow | 0 | - | - | - | - |  |  |  |  | Insufficient volume
2015 - 2016 |  | 2015-12-16 |  | 20 | D Block | Shallow | 0 | - | - | - | - |  |  |  |  | blocked?
2015 - 2016 |  | 2015-12-22 |  | A1 | A South | Deep | 0 | - | - | - | - |  |  |  |  | Insufficient volume
2015 - 2016 |  | 2015-12-22 |  | A2 | A South | Deep | 0 | - | - | - | - |  |  |  |  | Insufficient volume
2015 - 2016 |  | 2015-12-22 |  | A3 | A South | Deep | 0 | - | - | - | - |  |  |  |  | Insufficient volume
2015 - 2016 |  | 2015-12-22 |  | B1 | B1 | Deep | 13 | 6.5 | 0.1 | 40 | 1.18
2015 - 2016 |  | 2015-12-22 |  | B2 | B1 | Deep | 3.2 | 0.8 | 0.35 | 46.1 | 0.07
2015 - 2016 |  | 2015-12-22 |  | B3 | B1 | Deep | 2 | 0.8 | 0.1 | 40 | 0.08
2015 - 2016 |  | 2015-12-22 |  | C1 | C2 | Deep | 1.9 | 0.8 | 0.42 | 42.6 | 0.45
2015 - 2016 |  | 2015-12-22 |  | C2 | C2 | Deep | 0 | - | - | - | - |  |  |  |  | Insufficient volume
2015 - 2016 |  | 2015-12-22 |  | C3 | C2 | Deep | 0 | - | - | - | - |  |  |  |  | Insufficient volume
2015 - 2016 |  | 2015-12-22 |  | CT1 | Control | Deep | 0 | - | - | - | - |  |  |  |  | Insufficient volume
2015 - 2016 |  | 2015-12-22 |  | CT2 | Control | Deep | 0 | - | - | - | - |  |  |  |  | Insufficient volume
2015 - 2016 |  | 2015-12-22 |  | CT3 | Control | Deep | 0 | - | - | - | - |  |  |  |  | Insufficient volume
2015 - 2016 |  | 2015-12-22 |  | D1 | D Block | Deep | 0 | - | - | - | - |  |  |  |  | Insufficient volume
2015 - 2016 |  | 2015-12-22 |  | D2 | D Block | Deep | 0 | - | - | - | - |  |  |  |  | blocked?
2015 - 2016 |  | 2015-12-22 |  | D3 | D Block | Deep | 0 | - | - | - | - |  |  |  |  | Insufficient volume
2015 - 2016 |  | 2015-12-22 |  | ED1 | E1 | Deep | 0 | - | - | - | - |  |  |  |  | Insufficient volume
2015 - 2016 |  | 2015-12-22 |  | ED2 | E1 | Deep | 0 | - | - | - | - |  |  |  |  | Insufficient volume
2015 - 2016 |  | 2015-12-22 |  | ED3 | E1 | Deep | 0 | - | - | - | - |  |  |  |  | Insufficient volume
2015 - 2016 |  | 2015-12-22 |  | EW1 | E6 | Deep | 0.4 | 1.6 | 0.04 | 7.74 | 0.09
2015 - 2016 |  | 2015-12-22 |  | EW2 | E6 | Deep | 0.1 | 1.7 | 0.01 | 10.9 | 0.03
2015 - 2016 |  | 2015-12-22 |  | EW3 | E6 | Deep | 0 | - | - | - | - |  |  |  |  | Insufficient volume
2015 - 2016 |  | 2016-01-06 |  | A1 | A South | Deep | 0 | - | - | - | - |  |  |  |  | Insufficient volume
2015 - 2016 |  | 2016-01-06 |  | A2 | A South | Deep | 0 | - | - | - | - |  |  |  |  | Insufficient volume
2015 - 2016 |  | 2016-01-06 |  | A3 | A South | Deep | 0 | - | - | - | - |  |  |  |  | Insufficient volume
2015 - 2016 |  | 2016-01-06 |  | B1 | B1 | Deep | 0.5 | 3.5 | 0.18 | 20.5 | 0.6
2015 - 2016 |  | 2016-01-06 |  | B2 | B1 | Deep | 2.9 | 0.8 | 0.08 | 40.6 | 0.08
2015 - 2016 |  | 2016-01-06 |  | B3 | B1 | Deep | 0.8 | 0.8 | 0.24 | 51.3 | 0.28
2015 - 2016 |  | 2016-01-06 |  | C1 | C2 | Deep | 0 | - | - | - | - |  |  |  |  | Insufficient volume
2015 - 2016 |  | 2016-01-06 |  | C2 | C2 | Deep | 5.3 | 5.3 | 0.42 | 48 | 1.35
2015 - 2016 |  | 2016-01-06 |  | C3 | C2 | Deep | 0.9 | 5.1 | 0.06 | 40.1 | 0.58
2015 - 2016 |  | 2016-01-06 |  | CT1 | Control | Deep | 0 | - | - | - | - |  |  |  |  | Insufficient volume
2015 - 2016 |  | 2016-01-06 |  | CT2 | Control | Deep | 0 | - | - | - | - |  |  |  |  | Insufficient volume
2015 - 2016 |  | 2016-01-06 |  | CT3 | Control | Deep | 0 | - | - | - | - |  |  |  |  | Insufficient volume
2015 - 2016 |  | 2016-01-06 |  | D1 | D Block | Deep | 0 | - | - | - | - |  |  |  |  | Insufficient volume
2015 - 2016 |  | 2016-01-06 |  | D2 | D Block | Deep | 0 | - | - | - | - |  |  |  |  | blocked?
2015 - 2016 |  | 2016-01-06 |  | D3 | D Block | Deep | 0.7 | 3.3 | 0.11 | 11.9 | 0.47
2015 - 2016 |  | 2016-01-06 |  | ED1 | E1 | Deep | 0 | - | - | - | - |  |  |  |  | Insufficient volume
2015 - 2016 |  | 2016-01-06 |  | ED2 | E1 | Deep | 0 | - | - | - | - |  |  |  |  | Insufficient volume
2015 - 2016 |  | 2016-01-06 |  | ED3 | E1 | Deep | 0 | - | - | - | - |  |  |  |  | Insufficient volume
2015 - 2016 |  | 2016-01-06 |  | EW1 | E6 | Deep | 0 | - | - | - | - |  |  |  |  | Insufficient volume
2015 - 2016 |  | 2016-01-06 |  | EW2 | E6 | Deep | 0 | - | - | - | - |  |  |  |  | Insufficient volume
2015 - 2016 |  | 2016-01-06 |  | EW3 | E6 | Deep | 0 | - | - | - | - |  |  |  |  | Insufficient volume
2015 - 2016 |  | 2016-01-13 |  | 1 | E3 | Shallow | 0 | - | - | - | - |  |  |  |  | Insufficient volume
2015 - 2016 |  | 2016-01-13 |  | 2 | E3 | Shallow | 0 | - | - | - | - |  |  |  |  | Insufficient volume
2015 - 2016 |  | 2016-01-13 |  | 3 | E3 | Shallow | 0 | - | - | - | - |  |  |  |  | Insufficient volume
2015 - 2016 |  | 2016-01-13 |  | 4 | E5 | Shallow | 0 | - | - | - | - |  |  |  |  | Insufficient volume
2015 - 2016 |  | 2016-01-13 |  | 5 | E5 | Shallow | 0 | - | - | - | - |  |  |  |  | Insufficient volume
2015 - 2016 |  | 2016-01-13 |  | 6 | A South | Shallow | 0.9 | 16.8 | 0.03 | 18.3 | 1.17
2015 - 2016 |  | 2016-01-13 |  | 7 | A South | Shallow | 0 | - | - | - | - |  |  |  |  | Insufficient volume
2015 - 2016 |  | 2016-01-13 |  | 8 | A South | Shallow | 0 | - | - | - | - |  |  |  |  | Insufficient volume
2015 - 2016 |  | 2016-01-13 |  | 9 | A North | Shallow | 0 | - | - | - | - |  |  |  |  | Insufficient volume
2015 - 2016 |  | 2016-01-13 |  | 10 | A North | Shallow | 0 | - | - | - | - |  |  |  |  | Insufficient volume
2015 - 2016 |  | 2016-01-13 |  | 11 | A North | Shallow | 0.25 | 0.8 | 0.01 | 60.5 | 0.06
2015 - 2016 |  | 2016-01-13 |  | 12 | Control | Shallow | 0 | - | - | - | - |  |  |  |  | Insufficient volume
2015 - 2016 |  | 2016-01-13 |  | 13 | Control | Shallow | 0 | - | - | - | - |  |  |  |  | Insufficient volume
2015 - 2016 |  | 2016-01-13 |  | 14 | Control | Shallow | 0 | - | - | - | - |  |  |  |  | Insufficient volume
2015 - 2016 |  | 2016-01-13 |  | 15 | D Block | Shallow | 0.3 | 4.4 | 0.01 | 12.5 | 0.02
2015 - 2016 |  | 2016-01-13 |  | 16 | D Block | Shallow | 0 | - | - | - | - |  |  |  |  | Insufficient volume
2015 - 2016 |  | 2016-01-13 |  | 17 | D Block | Shallow | 0 | - | - | - | - |  |  |  |  | Insufficient volume
2015 - 2016 |  | 2016-01-13 |  | 18 | D Block | Shallow | 0 | - | - | - | - |  |  |  |  | Insufficient volume
2015 - 2016 |  | 2016-01-13 |  | 19 | D Block | Shallow | 0 | - | - | - | - |  |  |  |  | Insufficient volume
2015 - 2016 |  | 2016-01-13 |  | 20 | D Block | Shallow | 0 | - | - | - | - |  |  |  |  | blocked?
2015 - 2016 |  | 2016-01-20 |  | A1 | A South | Deep | 0 | - | - | - | - |  |  |  |  | Insufficient volume
2015 - 2016 |  | 2016-01-20 |  | A2 | A South | Deep | 2.3 | 11.6 | 0.01 | 0.67 | 2.12
2015 - 2016 |  | 2016-01-20 |  | A3 | A South | Deep | 0.5 | 5.3 | 0.25 | 9.25 | 0.93
2015 - 2016 |  | 2016-01-20 |  | B1 | B1 | Deep | 0 | - | - | - | - |  |  |  |  | Insufficient volume
2015 - 2016 |  | 2016-01-20 |  | B2 | B1 | Deep | 2.5 | 0.8 | 0.07 | 33 | 0.12
2015 - 2016 |  | 2016-01-20 |  | B3 | B1 | Deep | 2.5 | 0.8 | 0.08 | 61.6 | 0.09
2015 - 2016 |  | 2016-01-20 |  | C1 | C2 | Deep | 0 | - | - | - | - |  |  |  |  | Insufficient volume
2015 - 2016 |  | 2016-01-20 |  | C2 | C2 | Deep | 0 | - | - | - | - |  |  |  |  | Insufficient volume
2015 - 2016 |  | 2016-01-20 |  | C3 | C2 | Deep | 0 | - | - | - | - |  |  |  |  | Insufficient volume
2015 - 2016 |  | 2016-01-20 |  | CT1 | Control | Deep | 0 | - | - | - | - |  |  |  |  | Insufficient volume
2015 - 2016 |  | 2016-01-20 |  | CT2 | Control | Deep | 0 | - | - | - | - |  |  |  |  | Insufficient volume
2015 - 2016 |  | 2016-01-20 |  | CT3 | Control | Deep | 0 | - | - | - | - |  |  |  |  | Insufficient volume
2015 - 2016 |  | 2016-01-20 |  | D1 | D Block | Deep | 0.4 | 2.9 | 0.13 | 24 | 0.24
2015 - 2016 |  | 2016-01-20 |  | D2 | D Block | Deep | 0 | - | - | - | - |  |  |  |  | blocked?
2015 - 2016 |  | 2016-01-20 |  | D3 | D Block | Deep | 0.9 | 3.2 | 0.08 | 22 | 32
2015 - 2016 |  | 2016-01-20 |  | ED1 | E1 | Deep | 0 | - | - | - | - |  |  |  |  | Insufficient volume
2015 - 2016 |  | 2016-01-20 |  | ED2 | E1 | Deep | 0 | - | - | - | - |  |  |  |  | Insufficient volume
2015 - 2016 |  | 2016-01-20 |  | ED3 | E1 | Deep | 0 | - | - | - | - |  |  |  |  | Insufficient volume
2015 - 2016 |  | 2016-01-20 |  | EW1 | E6 | Deep | 0 | - | - | - | - |  |  |  |  | Insufficient volume
2015 - 2016 |  | 2016-01-20 |  | EW2 | E6 | Deep | 0 | - | - | - | - |  |  |  |  | Insufficient volume
2015 - 2016 |  | 2016-01-20 |  | EW3 | E6 | Deep | 0 | - | - | - | - |  |  |  |  | Insufficient volume
2015 - 2016 |  | 2016-01-27 |  | 1 | E3 | Shallow | 0 | - | - | - | - |  |  |  |  | Insufficient volume
2015 - 2016 |  | 2016-01-27 |  | 2 | E3 | Shallow | 0 | - | - | - | - |  |  |  |  | Insufficient volume
2015 - 2016 |  | 2016-01-27 |  | 3 | E3 | Shallow | 0 | - | - | - | - |  |  |  |  | Insufficient volume
2015 - 2016 |  | 2016-01-27 |  | 4 | E5 | Shallow | 0.8 | 9.5 | 0.06 | 3.1 | 1.65
2015 - 2016 |  | 2016-01-27 |  | 5 | E5 | Shallow | 0 | - | - | - | - |  |  |  |  | Insufficient volume
2015 - 2016 |  | 2016-01-27 |  | 6 | A South | Shallow | 0 | - | - | - | - |  |  |  |  | Insufficient volume
2015 - 2016 |  | 2016-01-27 |  | 7 | A South | Shallow | 0 | - | - | - | - |  |  |  |  | Insufficient volume
2015 - 2016 |  | 2016-01-27 |  | 8 | A South | Shallow | 0 | - | - | - | - |  |  |  |  | Insufficient volume
2015 - 2016 |  | 2016-01-27 |  | 9 | A North | Shallow | 0 | - | - | - | - |  |  |  |  | Insufficient volume
2015 - 2016 |  | 2016-01-27 |  | 10 | A North | Shallow | 0 | - | - | - | - |  |  |  |  | Insufficient volume
2015 - 2016 |  | 2016-01-27 |  | 11 | A North | Shallow | 1.4 | 7.7 | 1.25 | 28.7 | 3.1
2015 - 2016 |  | 2016-01-27 |  | 12 | Control | Shallow | 0 | - | - | - | - |  |  |  |  | Insufficient volume
2015 - 2016 |  | 2016-01-27 |  | 13 | Control | Shallow | 0 | - | - | - | - |  |  |  |  | Insufficient volume
2015 - 2016 |  | 2016-01-27 |  | 14 | Control | Shallow | 0 | - | - | - | - |  |  |  |  | Insufficient volume
2015 - 2016 |  | 2016-01-27 |  | 15 | D Block | Shallow | 0.3 | 6.8 | 0.18 | 19.2 | 0.51
2015 - 2016 |  | 2016-01-27 |  | 16 | D Block | Shallow | 0.1 | 4.1 | 0.02 | 25.2 | 0.11
2015 - 2016 |  | 2016-01-27 |  | 17 | D Block | Shallow | 0.1 | 3.6 | 0.01 | 37.7 | 0.08
2015 - 2016 |  | 2016-01-27 |  | 18 | D Block | Shallow | 0 | - | - | - | - |  |  |  |  | Insufficient volume
2015 - 2016 |  | 2016-01-27 |  | 19 | D Block | Shallow | 0 | - | - | - | - |  |  |  |  | Insufficient volume
2015 - 2016 |  | 2016-01-27 |  | 20 | D Block | Shallow | 0 | - | - | - | - |  |  |  |  | blocked?
2015 - 2016 |  | 2016-02-03 |  | A1 | A South | Deep | 0 | - | - | - | - |  |  |  |  | Insufficient volume
2015 - 2016 |  | 2016-02-03 |  | A2 | A South | Deep | 0 | - | - | - | - |  |  |  |  | Insufficient volume
2015 - 2016 |  | 2016-02-03 |  | A3 | A South | Deep | 0 | - | - | - | - |  |  |  |  | Insufficient volume
2015 - 2016 |  | 2016-02-03 |  | B1 | B1 | Deep | 0 | - | - | - | - |  |  |  |  | Insufficient volume
2015 - 2016 |  | 2016-02-03 |  | B2 | B1 | Deep | 0.5 | 3.2 | 0.37 | 29 | 0.59
2015 - 2016 |  | 2016-02-03 |  | B3 | B1 | Deep | 0.25 | 4.4 | 0.18 | 58.4 | 1.18
2015 - 2016 |  | 2016-02-03 |  | C1 | C2 | Deep | 0 | - | - | - | - |  |  |  |  | Insufficient volume
2015 - 2016 |  | 2016-02-03 |  | C2 | C2 | Deep | 0 | - | - | - | - |  |  |  |  | Insufficient volume
2015 - 2016 |  | 2016-02-03 |  | C3 | C2 | Deep | 0 | - | - | - | - |  |  |  |  | Insufficient volume
2015 - 2016 |  | 2016-02-03 |  | CT1 | Control | Deep | 0 | - | - | - | - |  |  |  |  | Insufficient volume
2015 - 2016 |  | 2016-02-03 |  | CT2 | Control | Deep | 0 | - | - | - | - |  |  |  |  | Insufficient volume
2015 - 2016 |  | 2016-02-03 |  | CT3 | Control | Deep | 0 | - | - | - | - |  |  |  |  | Insufficient volume
2015 - 2016 |  | 2016-02-03 |  | D1 | D Block | Deep | 0 | - | - | - | - |  |  |  |  | Insufficient volume
2015 - 2016 |  | 2016-02-03 |  | D2 | D Block | Deep | 0 | - | - | - | - |  |  |  |  | blocked?
2015 - 2016 |  | 2016-02-03 |  | D3 | D Block | Deep | 0 | - | - | - | - |  |  |  |  | Insufficient volume
2015 - 2016 |  | 2016-02-03 |  | ED1 | E1 | Deep | 0 | - | - | - | - |  |  |  |  | Insufficient volume
2015 - 2016 |  | 2016-02-03 |  | ED2 | E1 | Deep | 1.1 | 5.6 | 0.17 | 20 | 0.77
2015 - 2016 |  | 2016-02-03 |  | ED3 | E1 | Deep | 3.2 | 10.1 | 0.06 | 21.7 | 2.5
2015 - 2016 |  | 2016-02-03 |  | EW1 | E6 | Deep | 0 | - | - | - | - |  |  |  |  | Insufficient volume
2015 - 2016 |  | 2016-02-03 |  | EW2 | E6 | Deep | 0 | - | - | - | - |  |  |  |  | Insufficient volume
2015 - 2016 |  | 2016-02-03 |  | EW3 | E6 | Deep | 0 | - | - | - | - |  |  |  |  | Insufficient volume
2015 - 2016 |  | 2016-02-10 |  | 1 | E3 | Shallow | 3.2 | 6.7 | 0.12 | 21.6 | 3.14
2015 - 2016 |  | 2016-02-10 |  | 2 | E3 | Shallow | 0 | - | - | - | - |  |  |  |  | Insufficient volume
2015 - 2016 |  | 2016-02-10 |  | 3 | E3 | Shallow | 0 | - | - | - | - |  |  |  |  | Insufficient volume
2015 - 2016 |  | 2016-02-10 |  | 4 | E5 | Shallow | 3.6 | 10.6 | 0.03 | 0.24 | 2.11
2015 - 2016 |  | 2016-02-10 |  | 5 | E5 | Shallow | 0.7 | 3.5 | 0.01 | 3.22 | 0.2
2015 - 2016 |  | 2016-02-10 |  | 6 | A South | Shallow | 0 | - | - | - | - |  |  |  |  | Insufficient volume
2015 - 2016 |  | 2016-02-10 |  | 7 | A South | Shallow | 0 | - | - | - | - |  |  |  |  | Insufficient volume
2015 - 2016 |  | 2016-02-10 |  | 8 | A South | Shallow | 0 | - | - | - | - |  |  |  |  | Insufficient volume
2015 - 2016 |  | 2016-02-10 |  | 9 | A North | Shallow | 0 | - | - | - | - |  |  |  |  | Insufficient volume
2015 - 2016 |  | 2016-02-10 |  | 10 | A North | Shallow | 0 | - | - | - | - |  |  |  |  | Insufficient volume
2015 - 2016 |  | 2016-02-10 |  | 11 | A North | Shallow | 0 | - | - | - | - |  |  |  |  | Insufficient volume
2015 - 2016 |  | 2016-02-10 |  | 12 | Control | Shallow | 0 | - | - | - | - |  |  |  |  | Insufficient volume
2015 - 2016 |  | 2016-02-10 |  | 13 | Control | Shallow | 0 | - | - | - | - |  |  |  |  | Insufficient volume
2015 - 2016 |  | 2016-02-10 |  | 14 | Control | Shallow | 0 | - | - | - | - |  |  |  |  | Insufficient volume
2015 - 2016 |  | 2016-02-10 |  | 15 | D Block | Shallow | 0.26 | 3.9 | 0.01 | 17.8 | 0.03
2015 - 2016 |  | 2016-02-10 |  | 16 | D Block | Shallow | 0.3 | 2.6 | 0.01 | 27.3 | 0.02
2015 - 2016 |  | 2016-02-10 |  | 17 | D Block | Shallow | 0.3 | 2.8 | 0.01 | 35 | 0.02
2015 - 2016 |  | 2016-02-10 |  | 18 | D Block | Shallow | 0 | - | - | - | - |  |  |  |  | Insufficient volume
2015 - 2016 |  | 2016-02-10 |  | 19 | D Block | Shallow | 0 | - | - | - | - |  |  |  |  | Insufficient volume
2015 - 2016 |  | 2016-02-10 |  | 20 | D Block | Shallow | 0 | - | - | - | - |  |  |  |  | blocked?
2015 - 2016 |  | 2016-02-17 |  | A1 | A South | Deep | 0 | - | - | - | - |  |  |  |  | Insufficient volume
2015 - 2016 |  | 2016-02-17 |  | A2 | A South | Deep | 0 | - | - | - | - |  |  |  |  | Insufficient volume
2015 - 2016 |  | 2016-02-17 |  | A3 | A South | Deep | 0 | - | - | - | - |  |  |  |  | Insufficient volume
2015 - 2016 |  | 2016-02-17 |  | B1 | B1 | Deep | 0 | - | - | - | - |  |  |  |  | Insufficient volume
2015 - 2016 |  | 2016-02-17 |  | B2 | B1 | Deep | 2.8 | 0.8 | 0.09 | 33.9 | 0.17
2015 - 2016 |  | 2016-02-17 |  | B3 | B1 | Deep | 2.8 | 2.8 | 0.1 | 47.1 | 0.11
2015 - 2016 |  | 2016-02-17 |  | C1 | C2 | Deep | 0 | - | - | - | - |  |  |  |  | Insufficient volume
2015 - 2016 |  | 2016-02-17 |  | C2 | C2 | Deep | 1.6 | 2.8 | 0.14 | 52.1 | 1.78
2015 - 2016 |  | 2016-02-17 |  | C3 | C2 | Deep | 0.25 | 5.7 | 0.21 | 35.6 | 1.57
2015 - 2016 |  | 2016-02-17 |  | CT1 | Control | Deep | 0 | - | - | - | - |  |  |  |  | Insufficient volume
2015 - 2016 |  | 2016-02-17 |  | CT2 | Control | Deep | 0 | - | - | - | - |  |  |  |  | Insufficient volume
2015 - 2016 |  | 2016-02-17 |  | CT3 | Control | Deep | 0 | - | - | - | - |  |  |  |  | Insufficient volume
2015 - 2016 |  | 2016-02-17 |  | D1 | D Block | Deep | 0 | - | - | - | - |  |  |  |  | Insufficient volume
2015 - 2016 |  | 2016-02-17 |  | D2 | D Block | Deep | 0 | - | - | - | - |  |  |  |  | blocked?
2015 - 2016 |  | 2016-02-17 |  | D3 | D Block | Deep | 0 | - | - | - | - |  |  |  |  | Insufficient volume
2015 - 2016 |  | 2016-02-17 |  | ED1 | E1 | Deep | 0 | - | - | - | - |  |  |  |  | Insufficient volume
2015 - 2016 |  | 2016-02-17 |  | ED2 | E1 | Deep | 0 | - | - | - | - |  |  |  |  | Insufficient volume
2015 - 2016 |  | 2016-02-17 |  | ED3 | E1 | Deep | 0 | - | - | - | - |  |  |  |  | Insufficient volume
2015 - 2016 |  | 2016-02-17 |  | EW1 | E6 | Deep | 0 | - | - | - | - |  |  |  |  | Insufficient volume
2015 - 2016 |  | 2016-02-17 |  | EW2 | E6 | Deep | 0 | - | - | - | - |  |  |  |  | Insufficient volume
2015 - 2016 |  | 2016-02-17 |  | EW3 | E6 | Deep | 0 | - | - | - | - |  |  |  |  | Insufficient volume
2015 - 2016 |  | 2016-02-24 |  | 1 | E3 | Shallow | 0 | - | - | - | - |  |  |  |  | Insufficient volume
2015 - 2016 |  | 2016-02-24 |  | 2 | E3 | Shallow | 0 | - | - | - | - |  |  |  |  | Insufficient volume
2015 - 2016 |  | 2016-02-24 |  | 3 | E3 | Shallow | 0 | - | - | - | - |  |  |  |  | Insufficient volume
2015 - 2016 |  | 2016-02-24 |  | 4 | E5 | Shallow | 0 | - | - | - | - |  |  |  |  | Insufficient volume
2015 - 2016 |  | 2016-02-24 |  | 5 | E5 | Shallow | 1 | 9.4 | 0.83 | 0.88 | 0.11
2015 - 2016 |  | 2016-02-24 |  | 6 | A South | Shallow | 0 | - | - | - | - |  |  |  |  | Insufficient volume
2015 - 2016 |  | 2016-02-24 |  | 7 | A South | Shallow | 0 | - | - | - | - |  |  |  |  | Insufficient volume
2015 - 2016 |  | 2016-02-24 |  | 8 | A South | Shallow | 0 | - | - | - | - |  |  |  |  | Insufficient volume
2015 - 2016 |  | 2016-02-24 |  | 9 | A North | Shallow | 0 | - | - | - | - |  |  |  |  | Insufficient volume
2015 - 2016 |  | 2016-02-24 |  | 10 | A North | Shallow | 0 | - | - | - | - |  |  |  |  | Insufficient volume
2015 - 2016 |  | 2016-02-24 |  | 11 | A North | Shallow | 0.8 | 3.2 | 0.03 | 67 | 0.25
2015 - 2016 |  | 2016-02-24 |  | 12 | Control | Shallow | 0 | - | - | - | - |  |  |  |  | Insufficient volume
2015 - 2016 |  | 2016-02-24 |  | 13 | Control | Shallow | 0 | - | - | - | - |  |  |  |  | Insufficient volume
2015 - 2016 |  | 2016-02-24 |  | 14 | Control | Shallow | 0 | - | - | - | - |  |  |  |  | Insufficient volume
2015 - 2016 |  | 2016-02-24 |  | 15 | D Block | Shallow | 0 | - | - | - | - |  |  |  |  | Insufficient volume
2015 - 2016 |  | 2016-02-24 |  | 16 | D Block | Shallow | 0 | - | - | - | - |  |  |  |  | Insufficient volume
2015 - 2016 |  | 2016-02-24 |  | 17 | D Block | Shallow | 0 | - | - | - | - |  |  |  |  | Insufficient volume
2015 - 2016 |  | 2016-02-24 |  | 18 | D Block | Shallow | 0 | - | - | - | - |  |  |  |  | Insufficient volume
2015 - 2016 |  | 2016-02-24 |  | 19 | D Block | Shallow | 0 | - | - | - | - |  |  |  |  | Insufficient volume
2015 - 2016 |  | 2016-02-24 |  | 20 | D Block | Shallow | 0 | - | - | - | - |  |  |  |  | blocked?
2015 - 2016 |  | 2016-03-02 |  | A1 | A South | Deep | 0 | - | - | - | - |  |  |  |  | Insufficient volume
2015 - 2016 |  | 2016-03-02 |  | A2 | A South | Deep | 0 | - | - | - | - |  |  |  |  | Insufficient volume
2015 - 2016 |  | 2016-03-02 |  | A3 | A South | Deep | 0 | - | - | - | - |  |  |  |  | Insufficient volume
2015 - 2016 |  | 2016-03-02 |  | B1 | B1 | Deep | 0 | - | - | - | - |  |  |  |  | Insufficient volume
2015 - 2016 |  | 2016-03-02 |  | B2 | B1 | Deep | 1.3 | 1.2 | 0.14 | 31 | 0.29
2015 - 2016 |  | 2016-03-02 |  | B3 | B1 | Deep | 0.3 | 5.9 | 0.69 | 38.9 | 0.75
2015 - 2016 |  | 2016-03-02 |  | C1 | C2 | Deep | 0 | - | - | - | - |  |  |  |  | Insufficient volume
2015 - 2016 |  | 2016-03-02 |  | C2 | C2 | Deep | 0 | - | - | - | - |  |  |  |  | Insufficient volume
2015 - 2016 |  | 2016-03-02 |  | C3 | C2 | Deep | 0 | - | - | - | - |  |  |  |  | Insufficient volume
2015 - 2016 |  | 2016-03-02 |  | CT1 | Control | Deep | 0 | - | - | - | - |  |  |  |  | Insufficient volume
2015 - 2016 |  | 2016-03-02 |  | CT2 | Control | Deep | 0 | - | - | - | - |  |  |  |  | Insufficient volume
2015 - 2016 |  | 2016-03-02 |  | CT3 | Control | Deep | 0 | - | - | - | - |  |  |  |  | Insufficient volume
2015 - 2016 |  | 2016-03-02 |  | D1 | D Block | Deep | 0 | - | - | - | - |  |  |  |  | Insufficient volume
2015 - 2016 |  | 2016-03-02 |  | D2 | D Block | Deep | 0 | - | - | - | - |  |  |  |  | blocked?
2015 - 2016 |  | 2016-03-02 |  | D3 | D Block | Deep | 0 | - | - | - | - |  |  |  |  | Insufficient volume
2015 - 2016 |  | 2016-03-02 |  | ED1 | E1 | Deep | 0 | - | - | - | - |  |  |  |  | Insufficient volume
2015 - 2016 |  | 2016-03-02 |  | ED2 | E1 | Deep | 0 | - | - | - | - |  |  |  |  | Insufficient volume
2015 - 2016 |  | 2016-03-02 |  | ED3 | E1 | Deep | 0 | - | - | - | - |  |  |  |  | Insufficient volume
2015 - 2016 |  | 2016-03-02 |  | EW1 | E6 | Deep | 0 | - | - | - | - |  |  |  |  | Insufficient volume
2015 - 2016 |  | 2016-03-02 |  | EW2 | E6 | Deep | 0 | - | - | - | - |  |  |  |  | Insufficient volume
2015 - 2016 |  | 2016-03-02 |  | EW3 | E6 | Deep | 0.6 | 4.9 | 0.82 | 4.45 | 0.26
2015 - 2016 |  | 2016-03-09 |  | 1 | E3 | Shallow | 0 | - | - | - | - |  |  |  |  | Insufficient volume
2015 - 2016 |  | 2016-03-09 |  | 2 | E3 | Shallow | 0 | - | - | - | - |  |  |  |  | Insufficient volume
2015 - 2016 |  | 2016-03-09 |  | 3 | E3 | Shallow | 0 | - | - | - | - |  |  |  |  | Insufficient volume
2015 - 2016 |  | 2016-03-09 |  | 4 | E5 | Shallow | 0.4 | 4.8 | 0.02 | 2.08 | 0.64
2015 - 2016 |  | 2016-03-09 |  | 5 | E5 | Shallow | 0 | - | - | - | - |  |  |  |  | Insufficient volume
2015 - 2016 |  | 2016-03-09 |  | 6 | A South | Shallow | 0 | - | - | - | - |  |  |  |  | Insufficient volume
2015 - 2016 |  | 2016-03-09 |  | 7 | A South | Shallow | 0 | - | - | - | - |  |  |  |  | Insufficient volume
2015 - 2016 |  | 2016-03-09 |  | 8 | A South | Shallow | 0 | - | - | - | - |  |  |  |  | Insufficient volume
2015 - 2016 |  | 2016-03-09 |  | 9 | A North | Shallow | 0.2 | 0.8 | 0.02 | 62.9 | 0.13
2015 - 2016 |  | 2016-03-09 |  | 10 | A North | Shallow | 0.5 | 0.8 | 0.01 | 48.3 | 0.03
2015 - 2016 |  | 2016-03-09 |  | 11 | A North | Shallow | 0.28 | 0.8 | 0.01 | 84.4 | 0.02
2015 - 2016 |  | 2016-03-09 |  | 12 | Control | Shallow | 0 | - | - | - | - |  |  |  |  | Insufficient volume
2015 - 2016 |  | 2016-03-09 |  | 13 | Control | Shallow | 0 | - | - | - | - |  |  |  |  | Insufficient volume
2015 - 2016 |  | 2016-03-09 |  | 14 | Control | Shallow | 0 | - | - | - | - |  |  |  |  | Insufficient volume
2015 - 2016 |  | 2016-03-09 |  | 15 | D Block | Shallow | 0 | - | - | - | - |  |  |  |  | Insufficient volume
2015 - 2016 |  | 2016-03-09 |  | 16 | D Block | Shallow | 0 | - | - | - | - |  |  |  |  | Insufficient volume
2015 - 2016 |  | 2016-03-09 |  | 17 | D Block | Shallow | 0 | - | - | - | - |  |  |  |  | Insufficient volume
2015 - 2016 |  | 2016-03-09 |  | 18 | D Block | Shallow | 0 | - | - | - | - |  |  |  |  | Insufficient volume
2015 - 2016 |  | 2016-03-09 |  | 19 | D Block | Shallow | 0 | - | - | - | - |  |  |  |  | Insufficient volume
2015 - 2016 |  | 2016-03-09 |  | 20 | D Block | Shallow | 0 | - | - | - | - |  |  |  |  | blocked?
2015 - 2016 |  | 2016-03-16 |  | A1 | A South | Deep | 0 | - | - | - | - |  |  |  |  | Insufficient volume
2015 - 2016 |  | 2016-03-16 |  | A2 | A South | Deep | 0 | - | - | - | - |  |  |  |  | Insufficient volume
2015 - 2016 |  | 2016-03-16 |  | A3 | A South | Deep | 0.8 | 4.9 | 0.02 | 16.7 | 0.87
2015 - 2016 |  | 2016-03-16 |  | B1 | B1 | Deep | 0 | - | - | - | - |  |  |  |  | Insufficient volume
2015 - 2016 |  | 2016-03-16 |  | B2 | B1 | Deep | 0 | - | - | - | - |  |  |  |  | Insufficient volume
2015 - 2016 |  | 2016-03-16 |  | B3 | B1 | Deep | 0 | - | - | - | - |  |  |  |  | Insufficient volume
2015 - 2016 |  | 2016-03-16 |  | C1 | C2 | Deep | 1.6 | 5 | 0.02 | 33.4 | 1.73
2015 - 2016 |  | 2016-03-16 |  | C2 | C2 | Deep | 0 | - | - | - | - |  |  |  |  | Insufficient volume
2015 - 2016 |  | 2016-03-16 |  | C3 | C2 | Deep | 0 | - | - | - | - |  |  |  |  | Insufficient volume
2015 - 2016 |  | 2016-03-16 |  | CT1 | Control | Deep | 0 | - | - | - | - |  |  |  |  | Insufficient volume
2015 - 2016 |  | 2016-03-16 |  | CT2 | Control | Deep | 0 | - | - | - | - |  |  |  |  | Insufficient volume
2015 - 2016 |  | 2016-03-16 |  | CT3 | Control | Deep | 0 | - | - | - | - |  |  |  |  | Insufficient volume
2015 - 2016 |  | 2016-03-16 |  | D1 | D Block | Deep | 0 | - | - | - | - |  |  |  |  | Insufficient volume
2015 - 2016 |  | 2016-03-16 |  | D2 | D Block | Deep | 0 | - | - | - | - |  |  |  |  | blocked?
2015 - 2016 |  | 2016-03-16 |  | D3 | D Block | Deep | 0.8 | 10.1 | 1.6 | 34.4 | 3.12
2015 - 2016 |  | 2016-03-16 |  | ED1 | E1 | Deep | 0 | - | - | - | - |  |  |  |  | Insufficient volume
2015 - 2016 |  | 2016-03-16 |  | ED2 | E1 | Deep | 0 | - | - | - | - |  |  |  |  | Insufficient volume
2015 - 2016 |  | 2016-03-16 |  | ED3 | E1 | Deep | 0.6 | 8.5 | 0.15 | 6.28 | 1.1
2015 - 2016 |  | 2016-03-16 |  | EW1 | E6 | Deep | 0 | - | - | - | - |  |  |  |  | Insufficient volume
2015 - 2016 |  | 2016-03-16 |  | EW2 | E6 | Deep | 0 | - | - | - | - |  |  |  |  | Insufficient volume
2015 - 2016 |  | 2016-03-16 |  | EW3 | E6 | Deep | 0 | - | - | - | - |  |  |  |  | Insufficient volume
2015 - 2016 |  | 2016-03-23 |  | 1 | E3 | Shallow | 2.5 | 0.8 | 0.4 | 45.9 | 0.37
2015 - 2016 |  | 2016-03-23 |  | 2 | E3 | Shallow | 0 | - | - | - | - |  |  |  |  | Insufficient volume
2015 - 2016 |  | 2016-03-23 |  | 3 | E3 | Shallow | 0 | - | - | - | - |  |  |  |  | Insufficient volume
2015 - 2016 |  | 2016-03-23 |  | 4 | E5 | Shallow | 0 | - | - | - | - |  |  |  |  | Insufficient volume
2015 - 2016 |  | 2016-03-23 |  | 5 | E5 | Shallow | 0 | - | - | - | - |  |  |  |  | Insufficient volume
2015 - 2016 |  | 2016-03-23 |  | 6 | A South | Shallow | 0.2 | 6.6 | 0.1 | 34 | 0.58
2015 - 2016 |  | 2016-03-23 |  | 7 | A South | Shallow | 0.16 | 0.8 | 0.01 | 44.2 | 0.13
2015 - 2016 |  | 2016-03-23 |  | 8 | A South | Shallow | 0 | - | - | - | - |  |  |  |  | Insufficient volume
2015 - 2016 |  | 2016-03-23 |  | 9 | A North | Shallow | 0 | - | - | - | - |  |  |  |  | Insufficient volume
2015 - 2016 |  | 2016-03-23 |  | 10 | A North | Shallow | 0 | - | - | - | - |  |  |  |  | Insufficient volume
2015 - 2016 |  | 2016-03-23 |  | 11 | A North | Shallow | 0 | - | - | - | - |  |  |  |  | Insufficient volume
2015 - 2016 |  | 2016-03-23 |  | 12 | Control | Shallow | 0 | - | - | - | - |  |  |  |  | Insufficient volume
2015 - 2016 |  | 2016-03-23 |  | 13 | Control | Shallow | 0 | - | - | - | - |  |  |  |  | Insufficient volume
2015 - 2016 |  | 2016-03-23 |  | 14 | Control | Shallow | 0 | - | - | - | - |  |  |  |  | Insufficient volume
2015 - 2016 |  | 2016-03-23 |  | 15 | D Block | Shallow | 0 | - | - | - | - |  |  |  |  | Insufficient volume
2015 - 2016 |  | 2016-03-23 |  | 16 | D Block | Shallow | 0 | - | - | - | - |  |  |  |  | Insufficient volume
2015 - 2016 |  | 2016-03-23 |  | 17 | D Block | Shallow | 0 | - | - | - | - |  |  |  |  | Insufficient volume
2015 - 2016 |  | 2016-03-23 |  | 18 | D Block | Shallow | 0 | - | - | - | - |  |  |  |  | Insufficient volume
2015 - 2016 |  | 2016-03-23 |  | 19 | D Block | Shallow | 0 | - | - | - | - |  |  |  |  | Insufficient volume
2015 - 2016 |  | 2016-03-23 |  | 20 | D Block | Shallow | 0 | - | - | - | - |  |  |  |  | blocked?
2015 - 2016 |  | 2016-03-30 |  | A1 | A South | Deep | 0 | - | - | - | - |  |  |  |  | Insufficient volume
2015 - 2016 |  | 2016-03-30 |  | A2 | A South | Deep | 0 | - | - | - | - |  |  |  |  | Insufficient volume
2015 - 2016 |  | 2016-03-30 |  | A3 | A South | Deep | 0.8 | 4.7 | 0.23 | 26 | 0.36
2015 - 2016 |  | 2016-03-30 |  | B1 | B1 | Deep | 0 | - | - | - | - |  |  |  |  | Insufficient volume
2015 - 2016 |  | 2016-03-30 |  | B2 | B1 | Deep | 0 | - | - | - | - |  |  |  |  | Insufficient volume
2015 - 2016 |  | 2016-03-30 |  | B3 | B1 | Deep | 0 | - | - | - | - |  |  |  |  | Insufficient volume
2015 - 2016 |  | 2016-03-30 |  | C1 | C2 | Deep | 0 | - | - | - | - |  |  |  |  | Insufficient volume
2015 - 2016 |  | 2016-03-30 |  | C2 | C2 | Deep | 0 | - | - | - | - |  |  |  |  | Insufficient volume
2015 - 2016 |  | 2016-03-30 |  | C3 | C2 | Deep | 0 | - | - | - | - |  |  |  |  | Insufficient volume
2015 - 2016 |  | 2016-03-30 |  | CT1 | Control | Deep | 0 | - | - | - | - |  |  |  |  | Insufficient volume
2015 - 2016 |  | 2016-03-30 |  | CT2 | Control | Deep | 0 | - | - | - | - |  |  |  |  | Insufficient volume
2015 - 2016 |  | 2016-03-30 |  | CT3 | Control | Deep | 0 | - | - | - | - |  |  |  |  | Insufficient volume
2015 - 2016 |  | 2016-03-30 |  | D1 | D Block | Deep | 0 | - | - | - | - |  |  |  |  | Insufficient volume
2015 - 2016 |  | 2016-03-30 |  | D2 | D Block | Deep | 0 | - | - | - | - |  |  |  |  | blocked?
2015 - 2016 |  | 2016-03-30 |  | D3 | D Block | Deep | 0 | - | - | - | - |  |  |  |  | Insufficient volume
2015 - 2016 |  | 2016-03-30 |  | ED1 | E1 | Deep | 0 | - | - | - | - |  |  |  |  | Insufficient volume
2015 - 2016 |  | 2016-03-30 |  | ED2 | E1 | Deep | 0 | - | - | - | - |  |  |  |  | Insufficient volume
2015 - 2016 |  | 2016-03-30 |  | ED3 | E1 | Deep | 0 | - | - | - | - |  |  |  |  | Insufficient volume
2015 - 2016 |  | 2016-03-30 |  | EW1 | E6 | Deep | 1.4 | 4.5 | 0.04 | 2.94 | 1.93
2015 - 2016 |  | 2016-03-30 |  | EW2 | E6 | Deep | 0 | - | - | - | - |  |  |  |  | Insufficient volume
2015 - 2016 |  | 2016-03-30 |  | EW3 | E6 | Deep | 0.4 | 4.8 | 0.18 | 2.82 | 0.36
2015 - 2016 |  | 2016-04-06 |  | 1 | E3 | Shallow | 0 | - | - | - | - |  |  |  |  | Insufficient volume
2015 - 2016 |  | 2016-04-06 |  | 2 | E3 | Shallow | 0 | - | - | - | - |  |  |  |  | Insufficient volume
2015 - 2016 |  | 2016-04-06 |  | 3 | E3 | Shallow | 0 | - | - | - | - |  |  |  |  | Insufficient volume
2015 - 2016 |  | 2016-04-06 |  | 4 | E5 | Shallow | 0 | - | - | - | - |  |  |  |  | Insufficient volume
2015 - 2016 |  | 2016-04-06 |  | 5 | E5 | Shallow | 0 | - | - | - | - |  |  |  |  | Insufficient volume
2015 - 2016 |  | 2016-04-06 |  | 6 | A South | Shallow | 0 | - | - | - | - |  |  |  |  | Insufficient volume
2015 - 2016 |  | 2016-04-06 |  | 7 | A South | Shallow | 0 | - | - | - | - |  |  |  |  | Insufficient volume
2015 - 2016 |  | 2016-04-06 |  | 8 | A South | Shallow | 0 | - | - | - | - |  |  |  |  | Insufficient volume
2015 - 2016 |  | 2016-04-06 |  | 9 | A North | Shallow | 0.5 | 0.8 | 0.01 | 99.6 | 0.08
2015 - 2016 |  | 2016-04-06 |  | 10 | A North | Shallow | 2.1 | 0.8 | 0.01 | 82.8 | 0.2
2015 - 2016 |  | 2016-04-06 |  | 11 | A North | Shallow | 0.4 | 0.8 | 0.01 | 73.5 | 0.04
2015 - 2016 |  | 2016-04-06 |  | 12 | Control | Shallow | 0 | - | - | - | - |  |  |  |  | Insufficient volume
2015 - 2016 |  | 2016-04-06 |  | 13 | Control | Shallow | 0 | - | - | - | - |  |  |  |  | Insufficient volume
2015 - 2016 |  | 2016-04-06 |  | 14 | Control | Shallow | 0 | - | - | - | - |  |  |  |  | Insufficient volume
2015 - 2016 |  | 2016-04-06 |  | 15 | D Block | Shallow | 1.1 | 6.5 | 0.01 | 44.8 | 2.15
2015 - 2016 |  | 2016-04-06 |  | 16 | D Block | Shallow | 0 | - | - | - | - |  |  |  |  | Insufficient volume
2015 - 2016 |  | 2016-04-06 |  | 17 | D Block | Shallow | 0 | - | - | - | - |  |  |  |  | Insufficient volume
2015 - 2016 |  | 2016-04-06 |  | 18 | D Block | Shallow | 0 | - | - | - | - |  |  |  |  | Insufficient volume
2015 - 2016 |  | 2016-04-06 |  | 19 | D Block | Shallow | 0 | - | - | - | - |  |  |  |  | Insufficient volume
2015 - 2016 |  | 2016-04-06 |  | 20 | D Block | Shallow | 0 | - | - | - | - |  |  |  |  | blocked?
2015 - 2016 |  | 2016-04-14 |  | A1 | A South | Deep | 0 | - | - | - | - |  |  |  |  | Insufficient volume
2015 - 2016 |  | 2016-04-14 |  | A2 | A South | Deep | 0 | - | - | - | - |  |  |  |  | Insufficient volume
2015 - 2016 |  | 2016-04-14 |  | A3 | A South | Deep | 0 | - | - | - | - |  |  |  |  | Insufficient volume
2015 - 2016 |  | 2016-04-14 |  | B1 | B1 | Deep | 0 | - | - | - | - |  |  |  |  | Insufficient volume
2015 - 2016 |  | 2016-04-14 |  | B2 | B1 | Deep | 0 | - | - | - | - |  |  |  |  | Insufficient volume
2015 - 2016 |  | 2016-04-14 |  | B3 | B1 | Deep | 0 | - | - | - | - |  |  |  |  | Insufficient volume
2015 - 2016 |  | 2016-04-14 |  | C1 | C2 | Deep | 0 | - | - | - | - |  |  |  |  | Insufficient volume
2015 - 2016 |  | 2016-04-14 |  | C2 | C2 | Deep | 3.8 | 9.3 | 2.52 | 21.2 | 3.09
2015 - 2016 |  | 2016-04-14 |  | C3 | C2 | Deep | 0.6 | 5.4 | 0.22 | 32.3 | 1.11
2015 - 2016 |  | 2016-04-14 |  | CT1 | Control | Deep | 0 | - | - | - | - |  |  |  |  | Insufficient volume
2015 - 2016 |  | 2016-04-14 |  | CT2 | Control | Deep | 0 | - | - | - | - |  |  |  |  | Insufficient volume
2015 - 2016 |  | 2016-04-14 |  | CT3 | Control | Deep | 0 | - | - | - | - |  |  |  |  | Insufficient volume
2015 - 2016 |  | 2016-04-14 |  | D1 | D Block | Deep | 0 | - | - | - | - |  |  |  |  | Insufficient volume
2015 - 2016 |  | 2016-04-14 |  | D2 | D Block | Deep | 0 | - | - | - | - |  |  |  |  | blocked?
2015 - 2016 |  | 2016-04-14 |  | D3 | D Block | Deep | 0 | - | - | - | - |  |  |  |  | Insufficient volume
2015 - 2016 |  | 2016-04-14 |  | ED1 | E1 | Deep | 0 | - | - | - | - |  |  |  |  | Insufficient volume
2015 - 2016 |  | 2016-04-14 |  | ED2 | E1 | Deep | 0.4 | 0 | 0.03 | 34.6 | 0.37
2015 - 2016 |  | 2016-04-14 |  | ED3 | E1 | Deep | 2.3 | 4.2 | 5.91 | 31.8 | 1.66
2015 - 2016 |  | 2016-04-14 |  | EW1 | E6 | Deep | 1.7 | 3.1 | 0.05 | 11 | 0.21
2015 - 2016 |  | 2016-04-14 |  | EW2 | E6 | Deep | 0.7 | 3.9 | 0.03 | 3.08 | 0.19
2015 - 2016 |  | 2016-04-14 |  | EW3 | E6 | Deep | 1.2 | 3.8 | 0.03 | 2.69 | 0.023
2015 - 2016 |  | 2016-04-20 |  | 1 | E3 | Shallow | 0.4 | 0.8 | 0.06 | 78.3 | 0.22
2015 - 2016 |  | 2016-04-20 |  | 2 | E3 | Shallow | 0 | - | - | - | - |  |  |  |  | Insufficient volume
2015 - 2016 |  | 2016-04-20 |  | 3 | E3 | Shallow | 0 | - | - | - | - |  |  |  |  | Insufficient volume
2015 - 2016 |  | 2016-04-20 |  | 4 | E5 | Shallow | 0 | - | - | - | - |  |  |  |  | Insufficient volume
2015 - 2016 |  | 2016-04-20 |  | 5 | E5 | Shallow | 0 | - | - | - | - |  |  |  |  | Insufficient volume
2015 - 2016 |  | 2016-04-20 |  | 6 | A South | Shallow | 0 | - | - | - | - |  |  |  |  | Insufficient volume
2015 - 2016 |  | 2016-04-20 |  | 7 | A South | Shallow | 0 | - | - | - | - |  |  |  |  | Insufficient volume
2015 - 2016 |  | 2016-04-20 |  | 8 | A South | Shallow | 0 | - | - | - | - |  |  |  |  | Insufficient volume
2015 - 2016 |  | 2016-04-20 |  | 9 | A North | Shallow | 1.4 | 0.8 | 0.02 | 137 | 0.03
2015 - 2016 |  | 2016-04-20 |  | 10 | A North | Shallow | 3.2 | 0.8 | 0.01 | 75.6 | 0.14
2015 - 2016 |  | 2016-04-20 |  | 11 | A North | Shallow | 2 | 0.8 | 0.01 | 101 | 0.01
2015 - 2016 |  | 2016-04-20 |  | 12 | Control | Shallow | 0 | - | - | - | - |  |  |  |  | Insufficient volume
2015 - 2016 |  | 2016-04-20 |  | 13 | Control | Shallow | 0 | - | - | - | - |  |  |  |  | Insufficient volume
2015 - 2016 |  | 2016-04-20 |  | 14 | Control | Shallow | 0 | - | - | - | - |  |  |  |  | Insufficient volume
2015 - 2016 |  | 2016-04-20 |  | 15 | D Block | Shallow | 0 | - | - | - | - |  |  |  |  | Insufficient volume
2015 - 2016 |  | 2016-04-20 |  | 16 | D Block | Shallow | 0 | - | - | - | - |  |  |  |  | Insufficient volume
2015 - 2016 |  | 2016-04-20 |  | 17 | D Block | Shallow | 0.5 | 0.8 | 0.01 | 57.2 | 0.02
2015 - 2016 |  | 2016-04-20 |  | 18 | D Block | Shallow | 0 | - | - | - | - |  |  |  |  | Insufficient volume
2015 - 2016 |  | 2016-04-20 |  | 19 | D Block | Shallow | 0 | - | - | - | - |  |  |  |  | Insufficient volume
2015 - 2016 |  | 2016-04-20 |  | 20 | D Block | Shallow | 0 | - | - | - | - |  |  |  |  | Insufficient volume
2015 - 2016 |  | 2016-04-27 |  | A1 | A South | Deep | 0 | - | - | - | - |  |  |  |  | Insufficient volume
2015 - 2016 |  | 2016-04-27 |  | A2 | A South | Deep | 0 | - | - | - | - |  |  |  |  | Insufficient volume
2015 - 2016 |  | 2016-04-27 |  | A3 | A South | Deep | 0 | - | - | - | - |  |  |  |  | Insufficient volume
2015 - 2016 |  | 2016-04-27 |  | B1 | B1 | Deep | 0 | - | - | - | - |  |  |  |  | Insufficient volume
2015 - 2016 |  | 2016-04-27 |  | B2 | B1 | Deep | 0 | - | - | - | - |  |  |  |  | Insufficient volume
2015 - 2016 |  | 2016-04-27 |  | B3 | B1 | Deep | 0 | - | - | - | - |  |  |  |  | Insufficient volume
2015 - 2016 |  | 2016-04-27 |  | C1 | C2 | Deep | 0 | - | - | - | - |  |  |  |  | Insufficient volume
2015 - 2016 |  | 2016-04-27 |  | C2 | C2 | Deep | 0.8 | 5.3 | 0.57 | 5.2 | 1.32
2015 - 2016 |  | 2016-04-27 |  | C3 | C2 | Deep | 0 | - | - | - | - |  |  |  |  | Insufficient volume
2015 - 2016 |  | 2016-04-27 |  | CT1 | Control | Deep | 0 | - | - | - | - |  |  |  |  | Insufficient volume
2015 - 2016 |  | 2016-04-27 |  | CT2 | Control | Deep | 0 | - | - | - | - |  |  |  |  | Insufficient volume
2015 - 2016 |  | 2016-04-27 |  | CT3 | Control | Deep | 0 | - | - | - | - |  |  |  |  | Insufficient volume
2015 - 2016 |  | 2016-04-27 |  | D1 | D Block | Deep | 0 | - | - | - | - |  |  |  |  | Insufficient volume
2015 - 2016 |  | 2016-04-27 |  | D2 | D Block | Deep | 0 | - | - | - | - |  |  |  |  | Insufficient volume
2015 - 2016 |  | 2016-04-27 |  | D3 | D Block | Deep | 0 | - | - | - | - |  |  |  |  | Insufficient volume
2015 - 2016 |  | 2016-04-27 |  | ED1 | E1 | Deep | 0 | - | - | - | - |  |  |  |  | Insufficient volume
2015 - 2016 |  | 2016-04-27 |  | ED2 | E1 | Deep | 0 | - | - | - | - |  |  |  |  | Insufficient volume
2015 - 2016 |  | 2016-04-27 |  | ED3 | E1 | Deep | 0 | - | - | - | - |  |  |  |  | Insufficient volume
2015 - 2016 |  | 2016-04-27 |  | EW1 | E6 | Deep | 0 | - | - | - | - |  |  |  |  | Insufficient volume
2015 - 2016 |  | 2016-04-27 |  | EW2 | E6 | Deep | 0 | - | - | - | - |  |  |  |  | Insufficient volume
2015 - 2016 |  | 2016-04-27 |  | EW3 | E6 | Deep | 0 | - | - | - | - |  |  |  |  | Insufficient volume
2015 - 2016 |  | 2016-05-04 |  | 1 | E3 | Shallow | 0 | - | - | - | - |  |  |  |  | Insufficient volume
2015 - 2016 |  | 2016-05-04 |  | 2 | E3 | Shallow | 0 | - | - | - | - |  |  |  |  | Insufficient volume
2015 - 2016 |  | 2016-05-04 |  | 3 | E3 | Shallow | 0 | - | - | - | - |  |  |  |  | Insufficient volume
2015 - 2016 |  | 2016-05-04 |  | 4 | E5 | Shallow | 0 | - | - | - | - |  |  |  |  | Insufficient volume
2015 - 2016 |  | 2016-05-04 |  | 5 | E5 | Shallow | 0 | - | - | - | - |  |  |  |  | Insufficient volume
2015 - 2016 |  | 2016-05-04 |  | 6 | A South | Shallow | 0 | - | - | - | - |  |  |  |  | Insufficient volume
2015 - 2016 |  | 2016-05-04 |  | 7 | A South | Shallow | 0 | - | - | - | - |  |  |  |  | Insufficient volume
2015 - 2016 |  | 2016-05-04 |  | 8 | A South | Shallow | 0 | - | - | - | - |  |  |  |  | Insufficient volume
2015 - 2016 |  | 2016-05-04 |  | 9 | A North | Shallow | 0 | - | - | - | - |  |  |  |  | Insufficient volume
2015 - 2016 |  | 2016-05-04 |  | 10 | A North | Shallow | 0 | - | - | - | - |  |  |  |  | Insufficient volume
2015 - 2016 |  | 2016-05-04 |  | 11 | A North | Shallow | 0 | - | - | - | - |  |  |  |  | Insufficient volume
2015 - 2016 |  | 2016-05-04 |  | 12 | Control | Shallow | 0 | - | - | - | - |  |  |  |  | Insufficient volume
2015 - 2016 |  | 2016-05-04 |  | 13 | Control | Shallow | 0 | - | - | - | - |  |  |  |  | Insufficient volume
2015 - 2016 |  | 2016-05-04 |  | 14 | Control | Shallow | 0 | - | - | - | - |  |  |  |  | Insufficient volume
2015 - 2016 |  | 2016-05-04 |  | 15 | D Block | Shallow | 0 | - | - | - | - |  |  |  |  | Insufficient volume
2015 - 2016 |  | 2016-05-04 |  | 16 | D Block | Shallow | 0 | - | - | - | - |  |  |  |  | Insufficient volume
2015 - 2016 |  | 2016-05-04 |  | 17 | D Block | Shallow | 0.25 | 0.8 | 0.01 | 49.4 | 0.03
2015 - 2016 |  | 2016-05-04 |  | 18 | D Block | Shallow | 0 | - | - | - | - |  |  |  |  | Insufficient volume
2015 - 2016 |  | 2016-05-04 |  | 19 | D Block | Shallow | 0 | - | - | - | - |  |  |  |  | Insufficient volume
2015 - 2016 |  | 2016-05-04 |  | 20 | D Block | Shallow | 0 | - | - | - | - |  |  |  |  | Insufficient volume
2015 - 2016 |  | 2016-05-11 |  | A1 | A South | Deep | 0 | - | - | - | - |  |  |  |  | Insufficient volume
2015 - 2016 |  | 2016-05-11 |  | A2 | A South | Deep | 3.6 | 8.4 | 0.07 | 11 | 3.15
2015 - 2016 |  | 2016-05-11 |  | A3 | A South | Deep | 9.4 | 5 | 0.04 | 23.9 | 2.26
2015 - 2016 |  | 2016-05-11 |  | B1 | B1 | Deep | - | - | - | - | - |  |  |  |  | Insufficient volume
2015 - 2016 |  | 2016-05-11 |  | B2 | B1 | Deep | - | - | - | - | - |  |  |  |  | Insufficient volume
2015 - 2016 |  | 2016-05-11 |  | B3 | B1 | Deep | - | - | - | - | - |  |  |  |  | Insufficient volume
2015 - 2016 |  | 2016-05-11 |  | C1 | C2 | Deep | - | - | - | - | - |  |  |  |  | Insufficient volume
2015 - 2016 |  | 2016-05-11 |  | C2 | C2 | Deep | 1.7 | 1.7 | 0.16 | 43.4 | 0.73
2015 - 2016 |  | 2016-05-11 |  | C3 | C2 | Deep | 0.4 | 4.4 | 0.21 | 38.8 | 0.72
2015 - 2016 |  | 2016-05-11 |  | CT1 | Control | Deep | - | - | - | - | - |  |  |  |  | Insufficient volume
2015 - 2016 |  | 2016-05-11 |  | CT2 | Control | Deep | - | - | - | - | - |  |  |  |  | Insufficient volume
2015 - 2016 |  | 2016-05-11 |  | CT3 | Control | Deep | - | - | - | - | - |  |  |  |  | Insufficient volume
2015 - 2016 |  | 2016-05-11 |  | D1 | D Block | Deep | - | - | - | - | - |  |  |  |  | Insufficient volume
2015 - 2016 |  | 2016-05-11 |  | D2 | D Block | Deep | - | - | - | - | - |  |  |  |  | Insufficient volume
2015 - 2016 |  | 2016-05-11 |  | D3 | D Block | Deep | - | - | - | - | - |  |  |  |  | Insufficient volume
2015 - 2016 |  | 2016-05-11 |  | ED1 | E1 | Deep | - | - | - | - | - |  |  |  |  | Insufficient volume
2015 - 2016 |  | 2016-05-11 |  | ED2 | E1 | Deep | - | - | - | - | - |  |  |  |  | Insufficient volume
2015 - 2016 |  | 2016-05-11 |  | ED3 | E1 | Deep | - | - | - | - | - |  |  |  |  | Insufficient volume
2015 - 2016 |  | 2016-05-11 |  | EW1 | E6 | Deep | - | - | - | - | - |  |  |  |  | Insufficient volume
2015 - 2016 |  | 2016-05-11 |  | EW2 | E6 | Deep | - | - | - | - | - |  |  |  |  | Insufficient volume
2015 - 2016 |  | 2016-05-11 |  | EW3 | E6 | Deep | - | - | - | - | - |  |  |  |  | Insufficient volume
2015 - 2016 |  | 2016-05-18 |  | 1 | E3 | Shallow | - | - | - | - | - |  |  |  |  | Insufficient volume
2015 - 2016 |  | 2016-05-18 |  | 2 | E3 | Shallow | - | - | - | - | - |  |  |  |  | Insufficient volume
2015 - 2016 |  | 2016-05-18 |  | 3 | E3 | Shallow | - | - | - | - | - |  |  |  |  | Insufficient volume
2015 - 2016 |  | 2016-05-18 |  | 4 | E5 | Shallow | - | - | - | - | - |  |  |  |  | Insufficient volume
2015 - 2016 |  | 2016-05-18 |  | 5 | E5 | Shallow | - | - | - | - | - |  |  |  |  | Insufficient volume
2015 - 2016 |  | 2016-05-18 |  | 6 | A South | Shallow | 1 | 4.7 | 0.01 | 50 | 0.69
2015 - 2016 |  | 2016-05-18 |  | 7 | A South | Shallow | - | - | - | - | - |  |  |  |  | Insufficient volume
2015 - 2016 |  | 2016-05-18 |  | 8 | A South | Shallow | - | - | - | - | - |  |  |  |  | Insufficient volume
2015 - 2016 |  | 2016-05-18 |  | 9 | A North | Shallow | - | - | - | - | - |  |  |  |  | Insufficient volume
2015 - 2016 |  | 2016-05-18 |  | 10 | A North | Shallow | - | - | - | - | - |  |  |  |  | Insufficient volume
2015 - 2016 |  | 2016-05-18 |  | 11 | A North | Shallow | - | - | - | - | - |  |  |  |  | Insufficient volume
2015 - 2016 |  | 2016-05-18 |  | 12 | Control | Shallow | - | - | - | - | - |  |  |  |  | Insufficient volume
2015 - 2016 |  | 2016-05-18 |  | 13 | Control | Shallow | - | - | - | - | - |  |  |  |  | Insufficient volume
2015 - 2016 |  | 2016-05-18 |  | 14 | Control | Shallow | - | - | - | - | - |  |  |  |  | Insufficient volume
2015 - 2016 |  | 2016-05-18 |  | 15 | D Block | Shallow | - | - | - | - | - |  |  |  |  | Insufficient volume
2015 - 2016 |  | 2016-05-18 |  | 16 | D Block | Shallow | - | - | - | - | - |  |  |  |  | Insufficient volume
2015 - 2016 |  | 2016-05-18 |  | 17 | D Block | Shallow | - | - | - | - | - |  |  |  |  | Insufficient volume
2015 - 2016 |  | 2016-05-18 |  | 18 | D Block | Shallow | - | - | - | - | - |  |  |  |  | Insufficient volume
2015 - 2016 |  | 2016-05-18 |  | 19 | D Block | Shallow | - | - | - | - | - |  |  |  |  | Insufficient volume
2015 - 2016 |  | 2016-05-18 |  | 20 | D Block | Shallow | - | - | - | - | - |  |  |  |  | Insufficient volume
2015 - 2016 |  | 2016-05-25 |  | A1 | A South | Deep | - | - | - | - | - |  |  |  |  | Insufficient volume
2015 - 2016 |  | 2016-05-25 |  | A2 | A South | Deep | - | - | - | - | - |  |  |  |  | Insufficient volume
2015 - 2016 |  | 2016-05-25 |  | A3 | A South | Deep | 0.6 | 3.8 | 0.08 | 16.1 | 0.72
2015 - 2016 |  | 2016-05-25 |  | B1 | B1 | Deep | - | - | - | - | - |  |  |  |  | Insufficient volume
2015 - 2016 |  | 2016-05-25 |  | B2 | B1 | Deep | - | - | - | - | - |  |  |  |  | Insufficient volume
2015 - 2016 |  | 2016-05-25 |  | B3 | B1 | Deep | - | - | - | - | - |  |  |  |  | Insufficient volume
2015 - 2016 |  | 2016-05-25 |  | C1 | C2 | Deep | 0.5 | 5.6 | 0.18 | 40.1 | 4.71
2015 - 2016 |  | 2016-05-25 |  | C2 | C2 | Deep | - | - | - | - | - |  |  |  |  | Insufficient volume
2015 - 2016 |  | 2016-05-25 |  | C3 | C2 | Deep | - | - | - | - | - |  |  |  |  | Insufficient volume
2015 - 2016 |  | 2016-05-25 |  | CT1 | Control | Deep | - | - | - | - | - |  |  |  |  | Insufficient volume
2015 - 2016 |  | 2016-05-25 |  | CT2 | Control | Deep | - | - | - | - | - |  |  |  |  | Insufficient volume
2015 - 2016 |  | 2016-05-25 |  | CT3 | Control | Deep | - | - | - | - | - |  |  |  |  | Insufficient volume
2015 - 2016 |  | 2016-05-25 |  | D1 | D Block | Deep | - | - | - | - | - |  |  |  |  | Insufficient volume
2015 - 2016 |  | 2016-05-25 |  | D2 | D Block | Deep | - | - | - | - | - |  |  |  |  | Insufficient volume
2015 - 2016 |  | 2016-05-25 |  | D3 | D Block | Deep | - | - | - | - | - |  |  |  |  | Insufficient volume
2015 - 2016 |  | 2016-05-25 |  | ED1 | E1 | Deep | - | - | - | - | - |  |  |  |  | Insufficient volume
2015 - 2016 |  | 2016-05-25 |  | ED2 | E1 | Deep | - | - | - | - | - |  |  |  |  | Insufficient volume
2015 - 2016 |  | 2016-05-25 |  | ED3 | E1 | Deep | - | - | - | - | - |  |  |  |  | Insufficient volume
2015 - 2016 |  | 2016-05-25 |  | EW1 | E6 | Deep | - | - | - | - | - |  |  |  |  | Insufficient volume
2015 - 2016 |  | 2016-05-25 |  | EW2 | E6 | Deep | - | - | - | - | - |  |  |  |  | Insufficient volume
2015 - 2016 |  | 2016-05-25 |  | EW3 | E6 | Deep | - | - | - | - | - |  |  |  |  | Insufficient volume
2015 - 2016 |  | 2016-06-01 |  | 1 | E3 | Shallow | 9.5 | 0.8 | 0.01 | 72.9 | 0.08
2015 - 2016 |  | 2016-06-01 |  | 2 | E3 | Shallow | - | - | - | - | - |  |  |  |  | Insufficient volume
2015 - 2016 |  | 2016-06-01 |  | 3 | E3 | Shallow | - | - | - | - | - |  |  |  |  | Insufficient volume
2015 - 2016 |  | 2016-06-01 |  | 4 | E5 | Shallow | 0.23 | 2.4 | 0.01 | 11.2 | 0.09
2015 - 2016 |  | 2016-06-01 |  | 5 | E5 | Shallow | 1.6 | 3.2 | 0.01 | 11.2 | 0.09
2015 - 2016 |  | 2016-06-01 |  | 6 | A South | Shallow | 0.6 | 0.8 | 0.01 | 46.8 | 0.04
2015 - 2016 |  | 2016-06-01 |  | 7 | A South | Shallow | - | - | - | - | - |  |  |  |  | Insufficient volume
2015 - 2016 |  | 2016-06-01 |  | 8 | A South | Shallow | - | - | - | - | - |  |  |  |  | Insufficient volume
2015 - 2016 |  | 2016-06-01 |  | 9 | A North | Shallow | 1 | 0.8 | 0.01 | 91.4 | 0.02
2015 - 2016 |  | 2016-06-01 |  | 10 | A North | Shallow | 2.8 | 0.8 | 0.01 | 75.2 | 0.01
2015 - 2016 |  | 2016-06-01 |  | 11 | A North | Shallow | 1.8 | 0.8 | 0.01 | 121 | 0.01
2015 - 2016 |  | 2016-06-01 |  | 12 | Control | Shallow | - | - | - | - | - |  |  |  |  | Insufficient volume
2015 - 2016 |  | 2016-06-01 |  | 13 | Control | Shallow | - | - | - | - | - |  |  |  |  | Insufficient volume
2015 - 2016 |  | 2016-06-01 |  | 14 | Control | Shallow | - | - | - | - | - |  |  |  |  | Insufficient volume
2015 - 2016 |  | 2016-06-01 |  | 15 | D Block | Shallow | - | - | - | - | - |  |  |  |  | Insufficient volume
2015 - 2016 |  | 2016-06-01 |  | 16 | D Block | Shallow | - | - | - | - | - |  |  |  |  | Insufficient volume
2015 - 2016 |  | 2016-06-01 |  | 17 | D Block | Shallow | - | - | - | - | - |  |  |  |  | Insufficient volume
2015 - 2016 |  | 2016-06-01 |  | 18 | D Block | Shallow | - | - | - | - | - |  |  |  |  | Insufficient volume
2015 - 2016 |  | 2016-06-01 |  | 19 | D Block | Shallow | - | - | - | - | - |  |  |  |  | Insufficient volume
2015 - 2016 |  | 2016-06-01 |  | 20 | D Block | Shallow | - | - | - | - | - |  |  |  |  | Insufficient volume
2015 - 2016 |  | 2016-06-08 |  | A1 | A South | Deep | - | - | - | - | - |  |  |  |  | Insufficient volume
2015 - 2016 |  | 2016-06-08 |  | A2 | A South | Deep | 0.9 | 3.5 | 0.01 | 38.1 | 0.35
2015 - 2016 |  | 2016-06-08 |  | A3 | A South | Deep | 1.3 | 2.9 | 0.01 | 25.6 | 0.12
2015 - 2016 |  | 2016-06-08 |  | B1 | B1 | Deep | - | - | - | - | - |  |  |  |  | Insufficient volume
2015 - 2016 |  | 2016-06-08 |  | B2 | B1 | Deep | - | - | - | - | - |  |  |  |  | Insufficient volume
2015 - 2016 |  | 2016-06-08 |  | B3 | B1 | Deep | - | - | - | - | - |  |  |  |  | Insufficient volume
2015 - 2016 |  | 2016-06-08 |  | C1 | C2 | Deep | - | - | - | - | - |  |  |  |  | Insufficient volume
2015 - 2016 |  | 2016-06-08 |  | C2 | C2 | Deep | - | - | - | - | - |  |  |  |  | Insufficient volume
2015 - 2016 |  | 2016-06-08 |  | C3 | C2 | Deep | - | - | - | - | - |  |  |  |  | Insufficient volume
2015 - 2016 |  | 2016-06-08 |  | CT1 | Control | Deep | - | - | - | - | - |  |  |  |  | Insufficient volume
2015 - 2016 |  | 2016-06-08 |  | CT2 | Control | Deep | - | - | - | - | - |  |  |  |  | Insufficient volume
2015 - 2016 |  | 2016-06-08 |  | CT3 | Control | Deep | - | - | - | - | - |  |  |  |  | Insufficient volume
2015 - 2016 |  | 2016-06-08 |  | D1 | D Block | Deep | - | - | - | - | - |  |  |  |  | Insufficient volume
2015 - 2016 |  | 2016-06-08 |  | D2 | D Block | Deep | - | - | - | - | - |  |  |  |  | Insufficient volume
2015 - 2016 |  | 2016-06-08 |  | D3 | D Block | Deep | - | - | - | - | - |  |  |  |  | Insufficient volume
2015 - 2016 |  | 2016-06-08 |  | ED1 | E1 | Deep | - | - | - | - | - |  |  |  |  | Insufficient volume
2015 - 2016 |  | 2016-06-08 |  | ED2 | E1 | Deep | - | - | - | - | - |  |  |  |  | Insufficient volume
2015 - 2016 |  | 2016-06-08 |  | ED3 | E1 | Deep | 2.6 | 3.6 | 0.1 | 32.3 | 0.27
2015 - 2016 |  | 2016-06-08 |  | EW1 | E6 | Deep | - | - | - | - | - |  |  |  |  | Insufficient volume
2015 - 2016 |  | 2016-06-08 |  | EW2 | E6 | Deep | - | - | - | - | - |  |  |  |  | Insufficient volume
2015 - 2016 |  | 2016-06-08 |  | EW3 | E6 | Deep | - | - | - | - | - |  |  |  |  | Insufficient volume
2015 - 2016 |  | 2016-06-15 |  | 1 | E3 | Shallow | 1.9 | 0.8 | 0.03 | 36.3 | 0.09
2015 - 2016 |  | 2016-06-15 |  | 2 | E3 | Shallow | - | - | - | - | - |  |  |  |  | Insufficient volume
2015 - 2016 |  | 2016-06-15 |  | 3 | E3 | Shallow | 1.3 | 5.7 | 0.11 | 5.27 | 1.26
2015 - 2016 |  | 2016-06-15 |  | 4 | E5 | Shallow | 1.8 | 1.6 | 0.01 | 4.83 | 0.05
2015 - 2016 |  | 2016-06-15 |  | 5 | E5 | Shallow | - | - | - | - | - |  |  |  |  | Insufficient volume
2015 - 2016 |  | 2016-06-15 |  | 6 | A South | Shallow | 1.3 | 0.8 | 0.01 | 48.4 | 0.03
2015 - 2016 |  | 2016-06-15 |  | 7 | A South | Shallow | 0.7 | 0.8 | 0.01 | 39 | 0.02
2015 - 2016 |  | 2016-06-15 |  | 8 | A South | Shallow | 0.4 | 0.8 | 0.01 | 69.5 | 0.02
2015 - 2016 |  | 2016-06-15 |  | 9 | A North | Shallow | - | - | - | - | - |  |  |  |  | Insufficient volume
2015 - 2016 |  | 2016-06-15 |  | 10 | A North | Shallow | 0.2 | 0.8 | 0.01 | 76.2 | 0.03
2015 - 2016 |  | 2016-06-15 |  | 11 | A North | Shallow | 0.18 | 0.8 | 0.01 | 116 | 0.02
2015 - 2016 |  | 2016-06-15 |  | 12 | Control | Shallow | - | - | - | - | - |  |  |  |  | Insufficient volume
2015 - 2016 |  | 2016-06-15 |  | 13 | Control | Shallow | - | - | - | - | - |  |  |  |  | Insufficient volume
2015 - 2016 |  | 2016-06-15 |  | 14 | Control | Shallow | - | - | - | - | - |  |  |  |  | Insufficient volume
2015 - 2016 |  | 2016-06-15 |  | 15 | D Block | Shallow | 1.5 | 1.8 | 0.01 | 32.4 | 0.05
2015 - 2016 |  | 2016-06-15 |  | 16 | D Block | Shallow | 1.4 | 0.8 | 0.01 | 66.8 | 0.02
2015 - 2016 |  | 2016-06-15 |  | 17 | D Block | Shallow | 1.4 | 0.8 | 0.01 | 86.5 | 0.01
2015 - 2016 |  | 2016-06-15 |  | 18 | D Block | Shallow | - | - | - | - | - |  |  |  |  | Insufficient volume
2015 - 2016 |  | 2016-06-15 |  | 19 | D Block | Shallow | - | - | - | - | - |  |  |  |  | Insufficient volume
2015 - 2016 |  | 2016-06-15 |  | 20 | D Block | Shallow | - | - | - | - | - |  |  |  |  | Insufficient volume
2015 - 2016 |  | 2016-06-22 |  | A1 | A South | Deep | - | - | - | - | - |  |  |  |  | Insufficient volume
2015 - 2016 |  | 2016-06-22 |  | A2 | A South | Deep | - | - | - | - | - |  |  |  |  | Insufficient volume
2015 - 2016 |  | 2016-06-22 |  | A3 | A South | Deep | - | - | - | - | - |  |  |  |  | Insufficient volume
2015 - 2016 |  | 2016-06-22 |  | B1 | B1 | Deep | - | - | - | - | - |  |  |  |  | Insufficient volume
2015 - 2016 |  | 2016-06-22 |  | B2 | B1 | Deep | - | - | - | - | - |  |  |  |  | Insufficient volume
2015 - 2016 |  | 2016-06-22 |  | B3 | B1 | Deep | - | - | - | - | - |  |  |  |  | Insufficient volume
2015 - 2016 |  | 2016-06-22 |  | C1 | C2 | Deep | - | - | - | - | - |  |  |  |  | Insufficient volume
2015 - 2016 |  | 2016-06-22 |  | C2 | C2 | Deep | - | - | - | - | - |  |  |  |  | Insufficient volume
2015 - 2016 |  | 2016-06-22 |  | C3 | C2 | Deep | - | - | - | - | - |  |  |  |  | Insufficient volume
2015 - 2016 |  | 2016-06-22 |  | CT1 | Control | Deep | - | - | - | - | - |  |  |  |  | Insufficient volume
2015 - 2016 |  | 2016-06-22 |  | CT2 | Control | Deep | - | - | - | - | - |  |  |  |  | Insufficient volume
2015 - 2016 |  | 2016-06-22 |  | CT3 | Control | Deep | - | - | - | - | - |  |  |  |  | Insufficient volume
2015 - 2016 |  | 2016-06-22 |  | D1 | D Block | Deep | - | - | - | - | - |  |  |  |  | Insufficient volume
2015 - 2016 |  | 2016-06-22 |  | D2 | D Block | Deep | - | - | - | - | - |  |  |  |  | Insufficient volume
2015 - 2016 |  | 2016-06-22 |  | D3 | D Block | Deep | - | - | - | - | - |  |  |  |  | Insufficient volume
2015 - 2016 |  | 2016-06-22 |  | ED1 | E1 | Deep | - | - | - | - | - |  |  |  |  | Insufficient volume
2015 - 2016 |  | 2016-06-22 |  | ED2 | E1 | Deep | 0.9 | 4.5 | 0.01 | 19.1 | 0.2
2015 - 2016 |  | 2016-06-22 |  | ED3 | E1 | Deep | - | - | - | - | - |  |  |  |  | Insufficient volume
2015 - 2016 |  | 2016-06-22 |  | EW1 | E6 | Deep | - | - | - | - | - |  |  |  |  | Insufficient volume
2015 - 2016 |  | 2016-06-22 |  | EW2 | E6 | Deep | - | - | - | - | - |  |  |  |  | Insufficient volume
2015 - 2016 |  | 2016-06-22 |  | EW3 | E6 | Deep | - | - | - | - | - |  |  |  |  | Insufficient volume
2015 - 2016 |  | 2016-06-29 |  | 1 | E3 | Shallow | - | - | - | - | - |  |  |  |  | Insufficient volume
2015 - 2016 |  | 2016-06-29 |  | 2 | E3 | Shallow | - | - | - | - | - |  |  |  |  | Insufficient volume
2015 - 2016 |  | 2016-06-29 |  | 3 | E3 | Shallow | 1.1 | 5.6 | 0.13 | 3.69 | 0.18
2015 - 2016 |  | 2016-06-29 |  | 4 | E5 | Shallow | 3.9 | 4.9 | 0.17 | 18.9 | 0.8
2015 - 2016 |  | 2016-06-29 |  | 5 | E5 | Shallow | 0.9 | 4.2 | 0.02 | 9.06 | 0.46
2015 - 2016 |  | 2016-06-29 |  | 6 | A South | Shallow | - | - | - | - | - |  |  |  |  | Insufficient volume
2015 - 2016 |  | 2016-06-29 |  | 7 | A South | Shallow | - | - | - | - | - |  |  |  |  | Insufficient volume
2015 - 2016 |  | 2016-06-29 |  | 8 | A South | Shallow | - | - | - | - | - |  |  |  |  | Insufficient volume
2015 - 2016 |  | 2016-06-29 |  | 9 | A North | Shallow | - | - | - | - | - |  |  |  |  | Insufficient volume
2015 - 2016 |  | 2016-06-29 |  | 10 | A North | Shallow | - | - | - | - | - |  |  |  |  | Insufficient volume
2015 - 2016 |  | 2016-06-29 |  | 11 | A North | Shallow | - | - | - | - | - |  |  |  |  | Insufficient volume
2015 - 2016 |  | 2016-06-29 |  | 12 | Control | Shallow | - | - | - | - | - |  |  |  |  | Insufficient volume
2015 - 2016 |  | 2016-06-29 |  | 13 | Control | Shallow | - | - | - | - | - |  |  |  |  | Insufficient volume
2015 - 2016 |  | 2016-06-29 |  | 14 | Control | Shallow | - | - | - | - | - |  |  |  |  | Insufficient volume
2015 - 2016 |  | 2016-06-29 |  | 15 | D Block | Shallow | 0.19 | 2.6 | 0.01 | 32.3 | 0.1
2015 - 2016 |  | 2016-06-29 |  | 16 | D Block | Shallow | - | - | - | - | - |  |  |  |  | Insufficient volume
2015 - 2016 |  | 2016-06-29 |  | 17 | D Block | Shallow | - | - | - | - | - |  |  |  |  | Insufficient volume
2015 - 2016 |  | 2016-06-29 |  | 18 | D Block | Shallow | - | - | - | - | - |  |  |  |  | Insufficient volume
2015 - 2016 |  | 2016-06-29 |  | 19 | D Block | Shallow | - | - | - | - | - |  |  |  |  | Insufficient volume
2015 - 2016 |  | 2016-06-29 |  | 20 | D Block | Shallow | - | - | - | - | - |  |  |  |  | Insufficient volume
2015 - 2016 |  | 2016-07-06 |  | A1 | A South | Deep | - | - | - | - | - |  |  |  |  | Insufficient volume
2015 - 2016 |  | 2016-07-06 |  | A2 | A South | Deep | - | - | - | - | - |  |  |  |  | Insufficient volume
2015 - 2016 |  | 2016-07-06 |  | A3 | A South | Deep | - | - | - | - | - |  |  |  |  | Insufficient volume
2015 - 2016 |  | 2016-07-06 |  | B1 | B1 | Deep | - | - | - | - | - |  |  |  |  | Insufficient volume
2015 - 2016 |  | 2016-07-06 |  | B2 | B1 | Deep | - | - | - | - | - |  |  |  |  | Insufficient volume
2015 - 2016 |  | 2016-07-06 |  | B3 | B1 | Deep | - | - | - | - | - |  |  |  |  | Insufficient volume
2015 - 2016 |  | 2016-07-06 |  | C1 | C2 | Deep | - | - | - | - | - |  |  |  |  | Insufficient volume
2015 - 2016 |  | 2016-07-06 |  | C2 | C2 | Deep | - | - | - | - | - |  |  |  |  | Insufficient volume
2015 - 2016 |  | 2016-07-06 |  | C3 | C2 | Deep | - | - | - | - | - |  |  |  |  | Insufficient volume
2015 - 2016 |  | 2016-07-06 |  | CT1 | Control | Deep | - | - | - | - | - |  |  |  |  | Insufficient volume
2015 - 2016 |  | 2016-07-06 |  | CT2 | Control | Deep | - | - | - | - | - |  |  |  |  | Insufficient volume
2015 - 2016 |  | 2016-07-06 |  | CT3 | Control | Deep | - | - | - | - | - |  |  |  |  | Insufficient volume
2015 - 2016 |  | 2016-07-06 |  | D1 | D Block | Deep | - | - | - | - | - |  |  |  |  | Insufficient volume
2015 - 2016 |  | 2016-07-06 |  | D2 | D Block | Deep | - | - | - | - | - |  |  |  |  | Insufficient volume
2015 - 2016 |  | 2016-07-06 |  | D3 | D Block | Deep | - | - | - | - | - |  |  |  |  | Insufficient volume
2015 - 2016 |  | 2016-07-06 |  | ED1 | E1 | Deep | - | - | - | - | - |  |  |  |  | Insufficient volume
2015 - 2016 |  | 2016-07-06 |  | ED2 | E1 | Deep | - | - | - | - | - |  |  |  |  | Insufficient volume
2015 - 2016 |  | 2016-07-06 |  | ED3 | E1 | Deep | - | - | - | - | - |  |  |  |  | Insufficient volume
2015 - 2016 |  | 2016-07-06 |  | EW1 | E6 | Deep | - | - | - | - | - |  |  |  |  | Insufficient volume
2015 - 2016 |  | 2016-07-06 |  | EW2 | E6 | Deep | - | - | - | - | - |  |  |  |  | Insufficient volume
2015 - 2016 |  | 2016-07-06 |  | EW3 | E6 | Deep | - | - | - | - | - |  |  |  |  | Insufficient volume
2015 - 2016 |  | 2016-07-13 |  | 1 | E3 | Shallow | 5.6 | 3.8 | 0.01 | 22.5 | 0.03
2015 - 2016 |  | 2016-07-13 |  | 2 | E3 | Shallow | 17 | 3.9 | 0.01 | 8.22 | 0.04
2015 - 2016 |  | 2016-07-13 |  | 3 | E3 | Shallow | 3.7 | 4.1 | 0.01 | 2.18 | 0.03
2015 - 2016 |  | 2016-07-13 |  | 4 | E5 | Shallow | - | - | - | - | - |  |  |  |  | Insufficient volume
2015 - 2016 |  | 2016-07-13 |  | 5 | E5 | Shallow | 2.7 | 2.5 | 0.01 | 12.3 | 0.04
2015 - 2016 |  | 2016-07-13 |  | 6 | A South | Shallow | 2.1 | 4.4 | 0.01 | 32.6 | 0.01
2015 - 2016 |  | 2016-07-13 |  | 7 | A South | Shallow | 2.2 | 3.7 | 0.01 | 31 | 0.02
2015 - 2016 |  | 2016-07-13 |  | 8 | A South | Shallow | 1.3 | 0.8 | 0.01 | 82.6 | 0.01
2015 - 2016 |  | 2016-07-13 |  | 9 | A North | Shallow | - | - | - | - | - |  |  |  |  | Insufficient volume
2015 - 2016 |  | 2016-07-13 |  | 10 | A North | Shallow | 3.2 | 3.7 | 0.01 | 32.4 | 0.02
2015 - 2016 |  | 2016-07-13 |  | 11 | A North | Shallow | 1.2 | 0.8 | 0.01 | 108 | 0.01
2015 - 2016 |  | 2016-07-13 |  | 12 | Control | Shallow | - | - | - | - | - |  |  |  |  | Insufficient volume
2015 - 2016 |  | 2016-07-13 |  | 13 | Control | Shallow | - | - | - | - | - |  |  |  |  | Insufficient volume
2015 - 2016 |  | 2016-07-13 |  | 14 | Control | Shallow | 3.3 | 0.8 | 0.01 | 23.1 | 0.03
2015 - 2016 |  | 2016-07-13 |  | 15 | D Block | Shallow | 3 | 4.9 | 0.01 | 18.3 | 0.01
2015 - 2016 |  | 2016-07-13 |  | 16 | D Block | Shallow | 2.6 | 0.8 | 0.01 | 48.6 | 0.01
2015 - 2016 |  | 2016-07-13 |  | 17 | D Block | Shallow | 2 | 0.8 | 0.01 | 84.5 | 0.02
2015 - 2016 |  | 2016-07-13 |  | 18 | D Block | Shallow | 3.6 | 0.8 | 0.01 | 40.5 | 0.06
2015 - 2016 |  | 2016-07-13 |  | 19 | D Block | Shallow | 3.8 | 3.1 | 0.01 | 7.09 | 0.02
2015 - 2016 |  | 2016-07-13 |  | 20 | D Block | Shallow | 4 | 4.7 | 0.01 | 4.46 | 0.04
2015 - 2016 |  | 2016-07-21 |  | A1 | A South | Deep | - | - | - | - | - |  |  |  |  | Insufficient volume
2015 - 2016 |  | 2016-07-21 |  | A2 | A South | Deep | 4 | 5.3 | 0.01 | 21.5 | 0.2
2015 - 2016 |  | 2016-07-21 |  | A3 | A South | Deep | 4 | 0.8 | 0.01 | 42.7 | 0.06
2015 - 2016 |  | 2016-07-21 |  | B1 | B1 | Deep | 2 | 6.2 | 0.01 | 27.6 | 0.1
2015 - 2016 |  | 2016-07-21 |  | B2 | B1 | Deep | 4 | 5 | 0.02 | 8.68 | 0.24
2015 - 2016 |  | 2016-07-21 |  | B3 | B1 | Deep | 6 | 1.5 | 0.05 | 10.6 | 0.28
2015 - 2016 |  | 2016-07-21 |  | C1 | C2 | Deep | 3 | 4.7 | 0.05 | 38.1 | 2.48
2015 - 2016 |  | 2016-07-21 |  | C2 | C2 | Deep | 6 | 6 | 0.02 | 85.9 | 0.44
2015 - 2016 |  | 2016-07-21 |  | C3 | C2 | Deep | 4 | 0.8 | 0.02 | 66.9 | 0.13
2015 - 2016 |  | 2016-07-21 |  | CT1 | Control | Deep | - | - | - | - | - |  |  |  |  | Insufficient volume
2015 - 2016 |  | 2016-07-21 |  | CT2 | Control | Deep | - | - | - | - | - |  |  |  |  | Insufficient volume
2015 - 2016 |  | 2016-07-21 |  | CT3 | Control | Deep | - | - | - | - | - |  |  |  |  | Insufficient volume
2015 - 2016 |  | 2016-07-21 |  | D1 | D Block | Deep | 2 | 1 | 0.01 | 40.3 | 0.17
2015 - 2016 |  | 2016-07-21 |  | D2 | D Block | Deep | - | - | - | - | - |  |  |  |  | Insufficient volume
2015 - 2016 |  | 2016-07-21 |  | D3 | D Block | Deep | 1 | 3.4 | 0.21 | 36.3 | 0.82
2015 - 2016 |  | 2016-07-21 |  | ED1 | E1 | Deep | - | - | - | - | - |  |  |  |  | Insufficient volume
2015 - 2016 |  | 2016-07-21 |  | ED2 | E1 | Deep | 4 | 2.9 | 0.01 | 7.84 | 0.1
2015 - 2016 |  | 2016-07-21 |  | ED3 | E1 | Deep | 14 | 2.2 | 0.15 | 26.4 | 0.55
2015 - 2016 |  | 2016-07-21 |  | EW1 | E6 | Deep | 10 | 5 | 0.01 | 4.31 | 0.06
2015 - 2016 |  | 2016-07-21 |  | EW2 | E6 | Deep | 6 | 4.5 | 0.01 | 0.98 | 0.02
2015 - 2016 |  | 2016-07-21 |  | EW3 | E6 | Deep | 4 | 5.1 | 0.01 | 0.67 | 0.03
2015 - 2016 |  | 2016-07-27 |  | 1 | E3 | Shallow | 5 | 0.8 | 0.01 | 18.8 | 0.01
2015 - 2016 |  | 2016-07-27 |  | 2 | E3 | Shallow | 19 | 0.8 | 0.01 | 1.82 | 0.02
2015 - 2016 |  | 2016-07-27 |  | 3 | E3 | Shallow | - | - | - | - | - |  |  |  |  | Insufficient volume
2015 - 2016 |  | 2016-07-27 |  | 4 | E5 | Shallow | 11 | 0.8 | 0.01 | 36.3 | 0.06
2015 - 2016 |  | 2016-07-27 |  | 5 | E5 | Shallow | - | - | - | - | - |  |  |  |  | Insufficient volume
2015 - 2016 |  | 2016-07-27 |  | 6 | A South | Shallow | 3.2 | 3.4 | 0.13 | 15.7 | 0.69
2015 - 2016 |  | 2016-07-27 |  | 7 | A South | Shallow | 4 | 3 | 0.01 | 8.86 | 0.39
2015 - 2016 |  | 2016-07-27 |  | 8 | A South | Shallow | 7 | 4.9 | 0.01 | 10.4 | 1.47
2015 - 2016 |  | 2016-07-27 |  | 9 | A North | Shallow | - | - | - | - | - |  |  |  |  | Insufficient volume
2015 - 2016 |  | 2016-07-27 |  | 10 | A North | Shallow | - | - | - | - | - |  |  |  |  | Insufficient volume
2015 - 2016 |  | 2016-07-27 |  | 11 | A North | Shallow | - | - | - | - | - |  |  |  |  | Insufficient volume
2015 - 2016 |  | 2016-07-27 |  | 12 | Control | Shallow | - | - | - | - | - |  |  |  |  | Insufficient volume
2015 - 2016 |  | 2016-07-27 |  | 13 | Control | Shallow | 2 | 1.3 | 0.01 | 14.5 | 0.02
2015 - 2016 |  | 2016-07-27 |  | 14 | Control | Shallow | 1.5 | 0.8 | 0.01 | 19 | 0.04
2015 - 2016 |  | 2016-07-27 |  | 15 | D Block | Shallow | - | - | - | - | - |  |  |  |  | Insufficient volume
2015 - 2016 |  | 2016-07-27 |  | 16 | D Block | Shallow | - | - | - | - | - |  |  |  |  | Insufficient volume
2015 - 2016 |  | 2016-07-27 |  | 17 | D Block | Shallow | - | - | - | - | - |  |  |  |  | Insufficient volume
2015 - 2016 |  | 2016-07-27 |  | 18 | D Block | Shallow | - | - | - | - | - |  |  |  |  | Insufficient volume
2015 - 2016 |  | 2016-07-27 |  | 19 | D Block | Shallow | - | - | - | - | - |  |  |  |  | Insufficient volume
2015 - 2016 |  | 2016-07-27 |  | 20 | D Block | Shallow | 2 | 2.4 | 0.01 | 8.18 | 0.02
2015 - 2016 |  | 2016-08-03 |  | A1 | A South | Deep | - | - | - | - | - |  |  |  |  | Insufficient volume
2015 - 2016 |  | 2016-08-03 |  | A2 | A South | Deep | 2.1 | 0.9 | 0.08 | 9.79 | 0.03
2015 - 2016 |  | 2016-08-03 |  | A3 | A South | Deep | 1.6 | 0.8 | 0.01 | 34.4 | 0.02
2015 - 2016 |  | 2016-08-03 |  | B1 | B1 | Deep | 1.5 | 4.6 | 0.01 | 12.8 | 0.12
2015 - 2016 |  | 2016-08-03 |  | B2 | B1 | Deep | 13 | 2 | 0.01 | 5.26 | 0.02
2015 - 2016 |  | 2016-08-03 |  | B3 | B1 | Deep | 7.2 | 1.8 | 0.01 | 4.09 | 0.02
2015 - 2016 |  | 2016-08-03 |  | C1 | C2 | Deep | - | - | - | - | - |  |  |  |  | Insufficient volume
2015 - 2016 |  | 2016-08-03 |  | C2 | C2 | Deep | 0.2 | 7 | 0.07 | 39.6 | 0.38
2015 - 2016 |  | 2016-08-03 |  | C3 | C2 | Deep | - | - | - | - | - |  |  |  |  | Insufficient volume
2015 - 2016 |  | 2016-08-03 |  | CT1 | Control | Deep | 0.3 | 0.8 | 0.16 | 59.9 | 0.2
2015 - 2016 |  | 2016-08-03 |  | CT2 | Control | Deep | - | - | - | - | - |  |  |  |  | Insufficient volume
2015 - 2016 |  | 2016-08-03 |  | CT3 | Control | Deep | - | - | - | - | - |  |  |  |  | Insufficient volume
2015 - 2016 |  | 2016-08-03 |  | D1 | D Block | Deep | - | - | - | - | - |  |  |  |  | Insufficient volume
2015 - 2016 |  | 2016-08-03 |  | D2 | D Block | Deep | - | - | - | - | - |  |  |  |  | Insufficient volume
2015 - 2016 |  | 2016-08-03 |  | D3 | D Block | Deep | 0.5 | 3.4 | 0.11 | 22.6 | 0.21
2015 - 2016 |  | 2016-08-03 |  | ED1 | E1 | Deep | - | - | - | - | - |  |  |  |  | Insufficient volume
2015 - 2016 |  | 2016-08-03 |  | ED2 |  |  | 0.6 | 3.1 | 0.01 | 6.71 | 0.09
2015 - 2016 |  | 2016-08-03 |  | ED3 | E1 | Deep | 1.8 | 2 | 0.02 | 13.4 | 0.07
2015 - 2016 |  | 2016-08-03 |  | EW1 | E6 | Deep | 13 | 2.5 | 0.01 | 5.26 | 0.03
2015 - 2016 |  | 2016-08-03 |  | EW2 | E6 | Deep | 1.1 | 2.7 | 0.01 | 0.75 | 0.01
2015 - 2016 |  | 2016-08-03 |  | EW3 | E6 | Deep | 2.1 | 1.2 | 0.01 | 0.24 | 0.01
2015 - 2016 |  | 2016-08-10 |  | 1 | E3 | Shallow | 2.2 | 1.7 | 0.01 | 23.4 | 0.04
2015 - 2016 |  | 2016-08-10 |  | 2 | E3 | Shallow | 14.5 | 1.4 | 0.01 | 4.13 | 0.57
2015 - 2016 |  | 2016-08-10 |  | 3 | E3 | Shallow | 2.5 | 2.4 | 0.01 | 0.87 | 0.02
2015 - 2016 |  | 2016-08-10 |  | 4 | E5 | Shallow | 4.9 | 3.1 | 0.01 | 23.8 | 0.03
2015 - 2016 |  | 2016-08-10 |  | 5 | E5 | Shallow | 4 | 1.9 | 0.01 | 5.11 | 0.2
2015 - 2016 |  | 2016-08-10 |  | 6 | A South | Shallow | 4.6 | 1.8 | 0.01 | 19.7 | 0.01
2015 - 2016 |  | 2016-08-10 |  | 7 | A South | Shallow | 2.1 | 2.5 | 0.01 | 9.41 | 0.01
2015 - 2016 |  | 2016-08-10 |  | 8 | A South | Shallow | 1.6 | 3.4 | 0.02 | 6.43 | 0.03
2015 - 2016 |  | 2016-08-10 |  | 9 | A North | Shallow | 2.3 | 3.8 | 0.01 | 18 | 0.01
2015 - 2016 |  | 2016-08-10 |  | 10 | A North | Shallow | 2.9 | 5 | 0.01 | 6.52 | 0.02
2015 - 2016 |  | 2016-08-10 |  | 11 | A North | Shallow | - | - | - | - | - |  |  |  |  | Insufficient volume
2015 - 2016 |  | 2016-08-10 |  | 12 | Control | Shallow | 1.1 | 0.8 | 0.01 | 40.1 | 0.01
2015 - 2016 |  | 2016-08-10 |  | 13 | Control | Shallow | 2.8 | 1.7 | 0.01 | 2.26 | 0.01
2015 - 2016 |  | 2016-08-10 |  | 14 | Control | Shallow | 3.7 | 0.8 | 0.01 | 14.8 | 0.01
2015 - 2016 |  | 2016-08-10 |  | 15 | D Block | Shallow | 3 | 6.9 | 0.01 | 4.09 | 0.05
2015 - 2016 |  | 2016-08-10 |  | 16 | D Block | Shallow | 3.5 | 4.3 | 0.01 | 10.4 | 0.03
2015 - 2016 |  | 2016-08-10 |  | 17 | D Block | Shallow | 2.3 | 4.9 | 0.02 | 20.1 | 0.03
2015 - 2016 |  | 2016-08-10 |  | 18 | D Block | Shallow | 1.3 | 1.5 | 0.01 | 29.7 | 0.01
2015 - 2016 |  | 2016-08-10 |  | 19 | D Block | Shallow | 1.9 | 4 | 0.01 | 3.14 | 0.02
2015 - 2016 |  | 2016-08-10 |  | 20 | D Block | Shallow | 1.3 | 3.9 | 0.01 | 2.43 | 0.01
2015 - 2016 |  | 2016-08-17 |  | A1 | A South | Deep | - | - | - | - | - |  |  |  |  | Insufficient volume
2015 - 2016 |  | 2016-08-17 |  | A2 | A South | Deep | 1 | 1.6 | 0.01 | 18.4 | 0.04
2015 - 2016 |  | 2016-08-17 |  | A3 | A South | Deep | 0.8 | 0.8 | 0.01 | 29.6 | 0.07
2015 - 2016 |  | 2016-08-17 |  | B1 | B1 | Deep | - | - | - | - | - |  |  |  |  | Insufficient volume
2015 - 2016 |  | 2016-08-17 |  | B2 | B1 | Deep | 11.5 | 1.9 | 0.01 | 0.33 | 0.08
2015 - 2016 |  | 2016-08-17 |  | B3 | B1 | Deep | 11.1 | 2.9 | 0.05 | 1.08 | 0.3
2015 - 2016 |  | 2016-08-17 |  | C1 | C2 | Deep | 1.4 | 0.8 | 0.02 | 39.6 | 1.79
2015 - 2016 |  | 2016-08-17 |  | C2 | C2 | Deep | 1.6 | 1.2 | 0.01 | 37.6 | 0.09
2015 - 2016 |  | 2016-08-17 |  | C3 | C2 | Deep | 1.1 | 0.8 | 0.03 | 63.7 | 0.12
2015 - 2016 |  | 2016-08-17 |  | CT1 | Control | Deep | 3 | 0.8 | 0.04 | 33.3 | 0.03
2015 - 2016 |  | 2016-08-17 |  | CT2 | Control | Deep | 0.24 | 2 | 0.05 | 21.3 | 0.42
2015 - 2016 |  | 2016-08-17 |  | CT3 | Control | Deep | 0.27 | 2.4 | 0.04 | 15.6 | 1.03
2015 - 2016 |  | 2016-08-17 |  | D1 | D Block | Deep | 6.8 | 1.1 | 0.01 | 17.1 | 0.02
2015 - 2016 |  | 2016-08-17 |  | D2 | D Block | Deep | - | - | - | - | - |  |  |  |  | Insufficient volume
2015 - 2016 |  | 2016-08-17 |  | D3 | D Block | Deep | 0.8 | 3 | 0.16 | 10.6 | 0.16
2015 - 2016 |  | 2016-08-17 |  | ED1 | E1 | Deep | - | - | - | - | - |  |  |  |  | Insufficient volume
2015 - 2016 |  | 2016-08-17 |  | ED2 | E1 | Deep | 1.3 | 2.3 | 0.01 | 22 | 0.06
2015 - 2016 |  | 2016-08-17 |  | ED3 | E1 | Deep | - | - | - | - | - |  |  |  |  | Insufficient volume
2015 - 2016 |  | 2016-08-17 |  | EW1 | E6 | Deep | 13.2 | 2.2 | 0.01 | 2.59 | 0.05
2015 - 2016 |  | 2016-08-17 |  | EW2 | E6 | Deep | 5.4 | 1.8 | 0.01 | 0.15 | 0.01
2015 - 2016 |  | 2016-08-17 |  | EW3 | E6 | Deep | - | - | - | - | - |  |  |  |  | to check results
2015 - 2016 |  | 2016-08-24 |  | 1 | E3 | Shallow | 12.5 | 1.8 | 0.04 | 20.5 | 0.01
2015 - 2016 |  | 2016-08-24 |  | 2 | E3 | Shallow | 13 | 0.8 | 0.03 | 0.98 | 0.01
2015 - 2016 |  | 2016-08-24 |  | 3 | E3 | Shallow | 0.23 | 0.9 | 0.02 | 1.15 | 0.03
2015 - 2016 |  | 2016-08-24 |  | 4 | E5 | Shallow | - | - | - | - | - |  |  |  |  | Insufficient volume
2015 - 2016 |  | 2016-08-24 |  | 5 | E5 | Shallow | - | - | - | - | - |  |  |  |  | Insufficient volume
2015 - 2016 |  | 2016-08-24 |  | 6 | A South | Shallow | - | - | - | - | - |  |  |  |  | Insufficient volume
2015 - 2016 |  | 2016-08-24 |  | 7 | A South | Shallow | - | - | - | - | - |  |  |  |  | Insufficient volume
2015 - 2016 |  | 2016-08-24 |  | 8 | A South | Shallow | - | - | - | - | - |  |  |  |  | Insufficient volume
2015 - 2016 |  | 2016-08-24 |  | 9 | A North | Shallow | 0.22 | 3.1 | 0.01 | 18.7 | 0.01
2015 - 2016 |  | 2016-08-24 |  | 10 | A North | Shallow | 0.25 | 22.9 | 0.02 | 5.07 | 0.02
2015 - 2016 |  | 2016-08-24 |  | 11 | A North | Shallow | - | - | - | - | - |  |  |  |  | Insufficient volume
2015 - 2016 |  | 2016-08-24 |  | 12 | Control | Shallow | - | - | - | - | - |  |  |  |  | Insufficient volume
2015 - 2016 |  | 2016-08-24 |  | 13 | Control | Shallow | 0.4 | 0.9 | 0.02 | 3.98 | 0.03
2015 - 2016 |  | 2016-08-24 |  | 14 | Control | Shallow | - | - | - | - | - |  |  |  |  | Insufficient volume
2015 - 2016 |  | 2016-08-24 |  | 15 | D Block | Shallow | 0.4 | 1.8 | 0.03 | 3.3 | 0.03
2015 - 2016 |  | 2016-08-24 |  | 16 | D Block | Shallow | 0.4 | 1.9 | 0.02 | 4.88 | 0.01
2015 - 2016 |  | 2016-08-24 |  | 17 | D Block | Shallow | 0.4 | 3.1 | 0.02 | 8.77 | 0.03
2015 - 2016 |  | 2016-08-24 |  | 18 | D Block | Shallow | 0.3 | 3 | 0.02 | 15.5 | 0.02
2015 - 2016 |  | 2016-08-24 |  | 19 | D Block | Shallow | - | - | - | - | - |  |  |  |  | Insufficient volume
2015 - 2016 |  | 2016-08-24 |  | 20 | D Block | Shallow | 1.1 | 2.8 | 0.01 | 2.07 | 0.02
2015 - 2016 |  | 2016-08-31 |  | A1 | A South | Deep | - | - | - | - | - |  |  |  |  | Insufficient volume
2015 - 2016 |  | 2016-08-31 |  | A2 | A South | Deep | - | - | - | - | - |  |  |  |  | Insufficient volume
2015 - 2016 |  | 2016-08-31 |  | A3 | A South | Deep | - | - | - | - | - |  |  |  |  | Insufficient volume
2015 - 2016 |  | 2016-08-31 |  | B1 | B1 | Deep | 12.8 | 0.8 | 0.03 | 11.4 | 0.14
2015 - 2016 |  | 2016-08-31 |  | B2 | B1 | Deep | 10 | 0.8 | 0.03 | 0.82 | 0.05
2015 - 2016 |  | 2016-08-31 |  | B3 | B1 | Deep | 6.5 | 1.3 | 0.27 | 3.53 | 0.16
2015 - 2016 |  | 2016-08-31 |  | C1 | C2 | Deep | 1.5 | 1.3 | 0.04 | 23.9 | 0.03
2015 - 2016 |  | 2016-08-31 |  | C2 | C2 | Deep | 0.8 | 0.8 | 0.02 | 51.3 | 0.03
2015 - 2016 |  | 2016-08-31 |  | C3 | C2 | Deep | 0.5 | 0.8 | 0.05 | 59.1 | 0.25
2015 - 2016 |  | 2016-08-31 |  | CT1 | Control | Deep | 1.4 | 2.3 | 0.06 | 11.2 | 0.05
2015 - 2016 |  | 2016-08-31 |  | CT2 | Control | Deep | - | - | - | - | - |  |  |  |  | Insufficient volume
2015 - 2016 |  | 2016-08-31 |  | CT3 | Control | Deep | - | - | - | - | - |  |  |  |  | Insufficient volume
2015 - 2016 |  | 2016-08-31 |  | D1 | D Block | Deep | 0.6 | 0.8 | 0.06 | 14.2 | 0.06
2015 - 2016 |  | 2016-08-31 |  | D2 | D Block | Deep | - | - | - | - | - |  |  |  |  | Insufficient volume
2015 - 2016 |  | 2016-08-31 |  | D3 | D Block | Deep | 0.5 | 1.3 | 0.22 | 11 | 0.21
2015 - 2016 |  | 2016-08-31 |  | ED1 | E1 | Deep | - | - | - | - | - |  |  |  |  | Insufficient volume
2015 - 2016 |  | 2016-08-31 |  | ED2 | E1 | Deep | 9.9 | 2.8 | 0.03 | 10.4 | 0.88
2015 - 2016 |  | 2016-08-31 |  | ED3 | E1 | Deep | 8 | 1.3 | 0.08 | 21.2 | 0.75
2015 - 2016 |  | 2016-08-31 |  | EW1 | E6 | Deep | 13.2 | 2 | 0.02 | 3.45 | 0.02
2015 - 2016 |  | 2016-08-31 |  | EW2 | E6 | Deep | 5.1 | 1.9 | 0.01 | 0.06 | 0.01
2015 - 2016 |  | 2016-08-31 |  | EW3 | E6 | Deep | 7.9 | 2.6 | 0.01 | 0.06 | 0.01
2015 - 2016 |  | 2016-09-07 |  | 1 | E3 | Shallow | 4.6 | 1.9 | 0.01 | 20.8 | 0.01
2015 - 2016 |  | 2016-09-07 |  | 2 | E3 | Shallow | 13.4 | 1.9 | 0.01 | 5.57 | 0.01
2015 - 2016 |  | 2016-09-07 |  | 3 | E3 | Shallow | 1.5 | 0.9 | 0.01 | 4.98 | 0.01
2015 - 2016 |  | 2016-09-07 |  | 4 | E5 | Shallow | 1 | 2 | 0.01 | 9.72 | 0.02
2015 - 2016 |  | 2016-09-07 |  | 5 | E5 | Shallow | 0.6 | 2.5 | 0.01 | 8.44 | 0.01
2015 - 2016 |  | 2016-09-07 |  | 6 | A South | Shallow | 0.6 | 0.8 | 0.01 | 38.4 | 0.01
2015 - 2016 |  | 2016-09-07 |  | 7 | A South | Shallow | 0.8 | 2.8 | 0.01 | 10.3 | 0.01
2015 - 2016 |  | 2016-09-07 |  | 8 | A South | Shallow | 1 | 4.6 | 0.01 | 7.31 | 0.02
2015 - 2016 |  | 2016-09-07 |  | 9 | A North | Shallow | 0.9 | 3.5 | 0.01 | 16.3 | 0.01
2015 - 2016 |  | 2016-09-07 |  | 10 | A North | Shallow | 1 | 4.8 | 0.01 | 4.14 | 0.02
2015 - 2016 |  | 2016-09-07 |  | 11 | A North | Shallow | 0.9 | 3.7 | 0.01 | 45.4 | 0.01
2015 - 2016 |  | 2016-09-07 |  | 12 | Control | Shallow | 0.3 | 3 | 0.01 | 17.2 | 0.01
2015 - 2016 |  | 2016-09-07 |  | 13 | Control | Shallow | 1.2 | 0.8 | 0.01 | 1.72 | 0.01
2015 - 2016 |  | 2016-09-07 |  | 14 | Control | Shallow | 1.7 | 1.1 | 0.01 | 7.24 | 0.01
2015 - 2016 |  | 2016-09-07 |  | 15 | D Block | Shallow | 0.8 | 3.5 | 0.01 | 4.37 | 0.02
2015 - 2016 |  | 2016-09-07 |  | 16 | D Block | Shallow | 1 | 2.8 | 0.01 | 4.89 | 0.01
2015 - 2016 |  | 2016-09-07 |  | 17 | D Block | Shallow | 0.8 | 4.3 | 0.01 | 7.78 | 0.02
2015 - 2016 |  | 2016-09-07 |  | 18 | D Block | Shallow | 0.5 | 4 | 0.01 | 13.6 | 0.01
2015 - 2016 |  | 2016-09-07 |  | 19 | D Block | Shallow | 0.8 | 3.6 | 0.01 | 2.62 | 0.01
2015 - 2016 |  | 2016-09-07 |  | 20 | D Block | Shallow | 0.7 | 3.4 | 0.01 | 2.63 | 0.01
2015 - 2016 |  | 2016-09-14 |  | A1 | A South | Deep | - | - | - | - | - |  |  |  |  | Insufficient volume
2015 - 2016 |  | 2016-09-14 |  | A2 | A South | Deep | - | - | - | - | - |  |  |  |  | Insufficient volume
2015 - 2016 |  | 2016-09-14 |  | A3 | A South | Deep | - | - | - | - | - |  |  |  |  | Insufficient volume
2015 - 2016 |  | 2016-09-14 |  | B1 | B1 | Deep | 0.6 | 1.6 | 0.04 | 8.82 | 0.36
2015 - 2016 |  | 2016-09-14 |  | B2 | B1 | Deep | 7 | 0.8 | 0.01 | 0.88 | 0.04
2015 - 2016 |  | 2016-09-14 |  | B3 | B1 | Deep | 2.8 | 0.8 | 0.02 | 0.88 | 0.05
2015 - 2016 |  | 2016-09-14 |  | C1 | C2 | Deep | 0.13 | 5.8 | 0.07 | 23.4 | 0.3
2015 - 2016 |  | 2016-09-14 |  | C2 | C2 | Deep | 0.9 | 9.2 | 0.01 | 54.5 | 0.24
2015 - 2016 |  | 2016-09-14 |  | C3 | C2 | Deep | 0.9 | 11.4 | 0.18 | 62.5 | 1.69
2015 - 2016 |  | 2016-09-14 |  | CT1 | Control | Deep | 0.14 | 2.2 | 0.24 | 2.99 | 0.33
2015 - 2016 |  | 2016-09-14 |  | CT2 | Control | Deep | 0.13 | 5.7 | 0.35 | 18.2 | 0.87
2015 - 2016 |  | 2016-09-14 |  | CT3 | Control | Deep | - | - | - | - | - |  |  |  |  | Insufficient volume
2015 - 2016 |  | 2016-09-14 |  | D1 | D Block | Deep | - | - | - | - | - |  |  |  |  | Insufficient volume
2015 - 2016 |  | 2016-09-14 |  | D2 | D Block | Deep | - | - | - | - | - |  |  |  |  | Insufficient volume
2015 - 2016 |  | 2016-09-14 |  | D3 | D Block | Deep | 0.4 | 2.6 | 0.2 | 10.9 | 0.32
2015 - 2016 |  | 2016-09-14 |  | ED1 | E1 | Deep | - | - | - | - | - |  |  |  |  | Insufficient volume
2015 - 2016 |  | 2016-09-14 |  | ED2 | E1 | Deep | 0.6 | 1.7 | 0.04 | 9.96 | 0.25
2015 - 2016 |  | 2016-09-14 |  | ED3 | E1 | Deep | 1.2 | 0.8 | 0.03 | 11 | 0.13
2015 - 2016 |  | 2016-09-14 |  | EW1 | E6 | Deep | 13 | 0.8 | 0.01 | 2.39 | 0.01
2015 - 2016 |  | 2016-09-14 |  | EW2 | E6 | Deep | 3.9 | 0.8 | 0.01 | 0.12 | 0.01
2015 - 2016 |  | 2016-09-14 |  | EW3 | E6 | Deep | 8.3 | 0.8 | 0.01 | 0.12 | 0.01
2015 - 2016 |  | 2016-09-21 |  | 1 | E3 | Shallow | 1.2 | 0.8 | 0.01 | 21.9 | 0.05
2015 - 2016 |  | 2016-09-21 |  | 2 | E3 | Shallow | 0.5 | 0.8 | 0.01 | 9.08 | 0.01
2015 - 2016 |  | 2016-09-21 |  | 3 | E3 | Shallow | 0.5 | 0.8 | 0.01 | 16.1 | 0.02
2015 - 2016 |  | 2016-09-21 |  | 4 | E5 | Shallow | - | - | - | - | - |  |  |  |  | Insufficient volume
2015 - 2016 |  | 2016-09-21 |  | 5 | E5 | Shallow | - | - | - | - | - |  |  |  |  | Insufficient volume
2015 - 2016 |  | 2016-09-21 |  | 6 | A South | Shallow | - | - | - | - | - |  |  |  |  | Insufficient volume
2015 - 2016 |  | 2016-09-21 |  | 7 | A South | Shallow | - | - | - | - | - |  |  |  |  | Insufficient volume
2015 - 2016 |  | 2016-09-21 |  | 8 | A South | Shallow | - | - | - | - | - |  |  |  |  | Insufficient volume
2015 - 2016 |  | 2016-09-21 |  | 9 | A North | Shallow | - | - | - | - | - |  |  |  |  | Insufficient volume
2015 - 2016 |  | 2016-09-21 |  | 10 | A North | Shallow | - | - | - | - | - |  |  |  |  | Insufficient volume
2015 - 2016 |  | 2016-09-21 |  | 11 | A North | Shallow | - | - | - | - | - |  |  |  |  | Insufficient volume
2015 - 2016 |  | 2016-09-21 |  | 12 | Control | Shallow | - | - | - | - | - |  |  |  |  | Insufficient volume
2015 - 2016 |  | 2016-09-21 |  | 13 | Control | Shallow | 0.5 | 0.8 | 0.01 | 3.34 | 0.01
2015 - 2016 |  | 2016-09-21 |  | 14 | Control | Shallow | 0.5 | 0.8 | 0.01 | 7.26 | 0.01
2015 - 2016 |  | 2016-09-21 |  | 15 | D Block | Shallow | - | - | - | - | - |  |  |  |  | Insufficient volume
2015 - 2016 |  | 2016-09-21 |  | 16 | D Block | Shallow | - | - | - | - | - |  |  |  |  | Insufficient volume
2015 - 2016 |  | 2016-09-21 |  | 17 | D Block | Shallow | - | - | - | - | - |  |  |  |  | Insufficient volume
2015 - 2016 |  | 2016-09-21 |  | 18 | D Block | Shallow | - | - | - | - | - |  |  |  |  | Insufficient volume
2015 - 2016 |  | 2016-09-21 |  | 19 | D Block | Shallow | - | - | - | - | - |  |  |  |  | Insufficient volume
2015 - 2016 |  | 2016-09-21 |  | 20 | D Block | Shallow | - | - | - | - | - |  |  |  |  | Insufficient volume
2015 - 2016 |  | 2016-09-29 |  | A1 | A South | Deep | - | - | - | - | - |  |  |  |  | Insufficient volume
2015 - 2016 |  | 2016-09-29 |  | A2 | A South | Deep | - | - | - | - | - |  |  |  |  | Insufficient volume
2015 - 2016 |  | 2016-09-29 |  | A3 | A South | Deep | - | - | - | - | - |  |  |  |  | Insufficient volume
2015 - 2016 |  | 2016-09-29 |  | B1 | B1 | Deep | 0.3 | 3.2 | 0.1 | 10.8 | 0.48
2015 - 2016 |  | 2016-09-29 |  | B2 | B1 | Deep | 4.9 | 1 | 0.01 | 0.43 | 0.05
2015 - 2016 |  | 2016-09-29 |  | B3 | B1 | Deep | 2.6 | 1.4 | 0.01 | 0.68 | 0.09
2015 - 2016 |  | 2016-09-29 |  | C1 | C2 | Deep | - | - | - | - | - |  |  |  |  | Insufficient volume
2015 - 2016 |  | 2016-09-29 |  | C2 | C2 | Deep | - | - | - | - | - |  |  |  |  | Insufficient volume
2015 - 2016 |  | 2016-09-29 |  | C3 | C2 | Deep | - | - | - | - | -
2015 - 2016 |  | 2016-09-29 |  | CT1 | Control | Deep | 0.6 | 2.1 | 0.04 | 3.9 | 0.12
2015 - 2016 |  | 2016-09-29 |  | CT2 | Control | Deep | - | - | - | - | - |  |  |  |  | Insufficient volume
2015 - 2016 |  | 2016-09-29 |  | CT3 | Control | Deep | - | - | - | - | - |  |  |  |  | Insufficient volume
2015 - 2016 |  | 2016-09-29 |  | D1 | D Block | Deep | - | - | - | - | - |  |  |  |  | Insufficient volume
2015 - 2016 |  | 2016-09-29 |  | D2 | D Block | Deep | - | - | - | - | - |  |  |  |  | Insufficient volume
2015 - 2016 |  | 2016-09-29 |  | D3 | D Block | Deep | 0.25 | 4.2 | 0.36 | 9.52 | 0.62
2015 - 2016 |  | 2016-09-29 |  | ED1 | E1 | Deep | - | - | - | - | - |  |  |  |  | Insufficient volume
2015 - 2016 |  | 2016-09-29 |  | ED2 | E1 | Deep | - | - | - | - | - |  |  |  |  | Insufficient volume
2015 - 2016 |  | 2016-09-29 |  | ED3 | E1 | Deep | - | - | - | - | -
2015 - 2016 |  | 2016-09-29 |  | EW1 | E6 | Deep | 13.2 | 1 | 0.01 | 1.58 | 0.02
2015 - 2016 |  | 2016-09-29 |  | EW2 | E6 | Deep | 4.1 | 1.7 | 0.01 | 0.14 | 0.01
2015 - 2016 |  | 2016-09-29 |  | EW3 | E6 | Deep | 9.1 | 1.8 | 0.01 | 0.16 | 0.01
2016 - 2017 | 16/38426 | 2016-10-05 |  | 1 | E3 | Shallow | 8.2 | 0.8 | 0.01 | 44.5 | 0.01
2016 - 2017 | 16/38426 | 2016-10-05 |  | 2 | E3 | Shallow | 14.3 | 1.6 | 0.01 | 22.8 | 0.01
2016 - 2017 | 16/38426 | 2016-10-05 |  | 3 | E3 | Shallow | 1.7 | 0.8 | 0.01 | 40.9 | 0.01
2016 - 2017 | 16/38426 | 2016-10-05 |  | 4 | E5 | Shallow | - | - | - | - | - |  |  |  |  | Insufficient volume
2016 - 2017 | 16/38426 | 2016-10-05 |  | 5 | E5 | Shallow | 0.7 | 4.4 | 0.01 | 7.14 | 0.01
2016 - 2017 | 16/38426 | 2016-10-05 |  | 6 | A South | Shallow | 0.8 | 4.8 | 0.01 | 31.4 | 0.01
2016 - 2017 | 16/38426 | 2016-10-05 |  | 7 | A South | Shallow | 0.4 | 7.1 | 0.01 | 14.1 | 0.02
2016 - 2017 | 16/38426 | 2016-10-05 |  | 8 | A South | Shallow | 1.1 | 3.7 | 0.01 | 15.7 | 0.01
2016 - 2017 | 16/38426 | 2016-10-05 |  | 9 | A North | Shallow | 1.7 | 4.1 | 0.01 | 11.1 | 0.01
2016 - 2017 | 16/38426 | 2016-10-05 |  | 10 | A North | Shallow | 0.7 | 4.6 | 0.01 | 4.68 | 0.01
2016 - 2017 | 16/38426 | 2016-10-05 |  | 11 | A North | Shallow | 0.25 | 5.8 | 0.01 | 38.3 | 0.01
2016 - 2017 | 16/38426 | 2016-10-05 |  | 12 | Control | Shallow | 0.3 | 3.3 | 0.01 | 6.66 | 0.01
2016 - 2017 | 16/38426 | 2016-10-05 |  | 13 | Control | Shallow | 1.7 | 2.5 | 0.01 | 1.68 | 0.01
2016 - 2017 | 16/38426 | 2016-10-05 |  | 14 | Control | Shallow | 1.9 | 1.7 | 0.01 | 4.49 | 0.01
2016 - 2017 | 16/38426 | 2016-10-05 |  | 15 | D Block | Shallow | 0.3 | 4.2 | 0.01 | 8.96 | 0.02
2016 - 2017 | 16/38426 | 2016-10-05 |  | 16 | D Block | Shallow | 0.7 | 2.7 | 0.01 | 5.29 | 0.01
2016 - 2017 | 16/38426 | 2016-10-05 |  | 17 | D Block | Shallow | 0.7 | 6 | 0.01 | 11.3 | 0.01
2016 - 2017 | 16/38426 | 2016-10-05 |  | 18 | D Block | Shallow | - | - | - | - | - |  |  |  |  | Insufficient volume
2016 - 2017 | 16/38426 | 2016-10-05 |  | 19 | D Block | Shallow | 0.6 | 6.5 | 0.01 | 3.36 | 0.01
2016 - 2017 | 16/38426 | 2016-10-05 |  | 20 | D Block | Shallow | 0.9 | 5.2 | 0.01 | 3.73 | 0.01
2016 - 2017 | 16/3970 | 2016-10-12 |  | A1 | A South | Deep | - | - | - | - | - |  |  |  |  | Insufficient volume
2016 - 2017 | 16/3970 | 2016-10-12 |  | A2 | A South | Deep | - | - | - | - | - |  |  |  |  | Insufficient volume | 0 | 0 | 0 | 0
2016 - 2017 | 16/3970 | 2016-10-12 |  | A3 | A South | Deep | - | - | - | - | - |  |  |  |  | Insufficient volume
2016 - 2017 | 16/3970 | 2016-10-12 |  | B1 | B1 | Deep | 0.8 | 3.9 | 0.05 | 11.3 | 0.11
2016 - 2017 | 16/3970 | 2016-10-12 |  | B2 | B1 | Deep | 7 | 1 | 0.01 | 0.13 | 0.03
2016 - 2017 | 16/3970 | 2016-10-12 |  | B3 | B1 | Deep | 3.3 | 2.2 | 0.01 | 1.17 | 0.04
2016 - 2017 | 16/3970 | 2016-10-12 |  | C1 | C2 | Deep | 1.1 | 3.2 | 0.08 | 17.7 | 0.09
2016 - 2017 | 16/3970 | 2016-10-12 |  | C2 | C2 | Deep | 0.6 | 0.8 | 0.01 | 69.9 | 0.04
2016 - 2017 | 16/3970 | 2016-10-12 |  | C3 | C2 | Deep | 0.3 | 2.8 | 0.13 | 62.3 | 0.73
2016 - 2017 | 16/3970 | 2016-10-12 |  | CT1 | Control | Deep | 1 | 2.8 | 0.04 | 10.7 | 0.06
2016 - 2017 | 16/3970 | 2016-10-12 |  | CT2 | Control | Deep | - | - | - | - | - |  |  |  |  | Insufficient volume | 0 | 0 | 0 | 0
2016 - 2017 | 16/3970 | 2016-10-12 |  | CT3 | Control | Deep | - | - | - | - | - |  |  |  |  | Insufficient volume
2016 - 2017 | 16/3970 | 2016-10-12 |  | D1 | D Block | Deep | 0.3 | 2.7 | 0.12 | 13.5 | 0.22 | [5 empty] | 0 | 0 | 0 | 0
2016 - 2017 | 16/3970 | 2016-10-12 |  | D2 | D Block | Deep | - | - | - | - | - |  |  |  |  | Insufficient volume | 0 | 0 | 0 | 0
2016 - 2017 | 16/3970 | 2016-10-12 |  | D3 | D Block | Deep | 0.3 | 4.3 | 0.36 | 10.4 | 0.46
2016 - 2017 | 16/3970 | 2016-10-12 |  | ED1 | E1 | Deep | - | - | - | - | - |  |  |  |  | Insufficient volume
2016 - 2017 | 16/3970 | 2016-10-12 |  | ED2 | E1 | Deep | - | - | - | - | - |  |  |  |  | Insufficient volume
2016 - 2017 | 16/3970 | 2016-10-12 |  | ED3 | E1 | Deep | 0.3 | 5.7 | 0.19 | 42.9 | 0.49
2016 - 2017 | 16/3970 | 2016-10-12 |  | EW1 | E6 | Deep | 13.1 | 1.2 | 0.02 | 1.1 | 0.01
2016 - 2017 | 16/3970 | 2016-10-12 |  | EW2 | E6 | Deep | 3.3 | 2.9 | 0.01 | 0.09 | 0.01
2016 - 2017 | 16/3970 | 2016-10-12 |  | EW3 | E6 | Deep | 13 | 2 | 0.01 | 0.11 | 0.01
2016 - 2017 | 16/40272 | 2016-10-19 |  | 1 | E3 | Shallow | 2.8 | 0.8 | 0.01 | 40.3 | 0.01
2016 - 2017 | 16/40272 | 2016-10-19 |  | 2 | E3 | Shallow | 5.4 | 0.8 | 0.01 | 45.4 | 0.01
2016 - 2017 | 16/40272 | 2016-10-19 |  | 3 | E3 | Shallow | - | - | - | - | - |  |  |  |  | Insufficient volume
2016 - 2017 | 16/40272 | 2016-10-19 |  | 4 | E5 | Shallow | - | - | - | - | - |  |  |  |  | Insufficient volume
2016 - 2017 | 16/40272 | 2016-10-19 |  | 5 | E5 | Shallow | - | - | - | - | - |  |  |  |  | Insufficient volume
2016 - 2017 | 16/40272 | 2016-10-19 |  | 6 | A South | Shallow | - | - | - | - | - |  |  |  |  | Insufficient volume
2016 - 2017 | 16/40272 | 2016-10-19 |  | 7 | A South | Shallow | - | - | - | - | - |  |  |  |  | Insufficient volume
2016 - 2017 | 16/40272 | 2016-10-19 |  | 8 | A South | Shallow | - | - | - | - | - |  |  |  |  | Insufficient volume
2016 - 2017 | 16/40272 | 2016-10-19 |  | 9 | A North | Shallow | - | - | - | - | - |  |  |  |  | Insufficient volume
2016 - 2017 | 16/40272 | 2016-10-19 |  | 10 | A North | Shallow | - | - | - | - | - |  |  |  |  | Insufficient volume
2016 - 2017 | 16/40272 | 2016-10-19 |  | 11 | A North | Shallow | - | - | - | - | - |  |  |  |  | Insufficient volume
2016 - 2017 | 16/40272 | 2016-10-19 |  | 12 | Control | Shallow | - | - | - | - | - |  |  |  |  | Insufficient volume
2016 - 2017 | 16/40272 | 2016-10-19 |  | 13 | Control | Shallow | - | - | - | - | - |  |  |  |  | Insufficient volume
2016 - 2017 | 16/40272 | 2016-10-19 |  | 14 | Control | Shallow | - | - | - | - | - |  |  |  |  | Insufficient volume
2016 - 2017 | 16/40272 | 2016-10-19 |  | 15 | D Block | Shallow | - | - | - | - | - |  |  |  |  | Insufficient volume
2016 - 2017 | 16/40272 | 2016-10-19 |  | 16 | D Block | Shallow | - | - | - | - | - |  |  |  |  | Insufficient volume
2016 - 2017 | 16/40272 | 2016-10-19 |  | 17 | D Block | Shallow | - | - | - | - | - |  |  |  |  | Insufficient volume
2016 - 2017 | 16/40272 | 2016-10-19 |  | 18 | D Block | Shallow | - | - | - | - | - |  |  |  |  | Insufficient volume
2016 - 2017 | 16/40272 | 2016-10-19 |  | 19 | D Block | Shallow | - | - | - | - | - |  |  |  |  | Insufficient volume
2016 - 2017 | 16/40272 | 2016-10-19 |  | 20 | D Block | Shallow | - | - | - | - | - |  |  |  |  | Insufficient volume
2016 - 2017 | 16/41188 | 2016-10-26 |  | A1 | A South | Deep | - | - | - | - | - |  |  |  |  | Insufficient volume
2016 - 2017 | 16/41188 | 2016-10-26 |  | A2 | A South | Deep | - | - | - | - | - |  |  |  |  | Insufficient volume
2016 - 2017 | 16/41188 | 2016-10-26 |  | A3 | A South | Deep | - | - | - | - | - |  |  |  |  | Insufficient volume
2016 - 2017 | 16/41188 | 2016-10-26 |  | B1 | B1 | Deep | - | - | - | - | - |  |  |  |  | Insufficient volume
2016 - 2017 | 16/41188 | 2016-10-26 |  | B2 | B1 | Deep | 1.1 | 0.8 | 0.02 | 0.89 | 0.46
2016 - 2017 | 16/41188 | 2016-10-26 |  | B3 | B1 | Deep | 0.5 | 2.7 | 0.03 | 0.56 | 0.37
2016 - 2017 | 16/41188 | 2016-10-26 |  | C1 | C2 | Deep | - | - | - | - | - |  |  |  |  | Insufficient volume
2016 - 2017 | 16/41188 | 2016-10-26 |  | C2 | C2 | Deep | - | - | - | - | - |  |  |  |  | Insufficient volume
2016 - 2017 | 16/41188 | 2016-10-26 |  | C3 | C2 | Deep | - | - | - | - | - |  |  |  |  | Insufficient volume
2016 - 2017 | 16/41188 | 2016-10-26 |  | CT1 | Control | Deep | - | - | - | - | - |  |  |  |  | Insufficient volume
2016 - 2017 | 16/41188 | 2016-10-26 |  | CT2 | Control | Deep | - | - | - | - | - |  |  |  |  | Insufficient volume
2016 - 2017 | 16/41188 | 2016-10-26 |  | CT3 | Control | Deep | - | - | - | - | - |  |  |  |  | Insufficient volume
2016 - 2017 | 16/41188 | 2016-10-26 |  | D1 | D Block | Deep | - | - | - | - | - |  |  |  |  | Insufficient volume
2016 - 2017 | 16/41188 | 2016-10-26 |  | D2 | D Block | Deep | - | - | - | - | - |  |  |  |  | Insufficient volume
2016 - 2017 | 16/41188 | 2016-10-26 |  | D3 | D Block | Deep | 0.3 | 5.7 | 0.32 | 13.9 | 0.71
2016 - 2017 | 16/41188 | 2016-10-26 |  | ED1 | E1 | Deep | - | - | - | - | - |  |  |  |  | Insufficient volume
2016 - 2017 | 16/41188 | 2016-10-26 |  | ED2 | E1 | Deep | - | - | - | - | - |  |  |  |  | Insufficient volume
2016 - 2017 | 16/41188 | 2016-10-26 |  | ED3 | E1 | Deep | - | - | - | - | - |  |  |  |  | Insufficient volume
2016 - 2017 | 16/41188 | 2016-10-26 |  | EW1 | E6 | Deep | 13 | 0.8 | 0.01 | 1.38 | 0.01
2016 - 2017 | 16/41188 | 2016-10-26 |  | EW2 | E6 | Deep | 1.3 | 1.3 | 0.01 | 0.52 | 0.01
2016 - 2017 | 16/41188 | 2016-10-26 |  | EW3 | E6 | Deep | 3 | 1.4 | 0.01 | 0.39 | 0.01
2016 - 2017 | 16/42401 | 2016-11-02 |  | 1 | E3 | Shallow | - | - | - | - | - |  |  |  |  | Insufficient volume
2016 - 2017 | 16/42401 | 2016-11-02 |  | 2 | E3 | Shallow | - | - | - | - | - |  |  |  |  | Insufficient volume
2016 - 2017 | 16/42401 | 2016-11-02 |  | 3 | E3 | Shallow | - | - | - | - | - |  |  |  |  | Insufficient volume
2016 - 2017 | 16/42401 | 2016-11-02 |  | 4 | E5 | Shallow | - | - | - | - | - |  |  |  |  | Insufficient volume
2016 - 2017 | 16/42401 | 2016-11-02 |  | 5 | E5 | Shallow | - | - | - | - | - |  |  |  |  | Insufficient volume
2016 - 2017 | 16/42401 | 2016-11-02 |  | 6 | A South | Shallow | - | - | - | - | - |  |  |  |  | Insufficient volume
2016 - 2017 | 16/42401 | 2016-11-02 |  | 7 | A South | Shallow | - | - | - | - | - |  |  |  |  | Insufficient volume
2016 - 2017 | 16/42401 | 2016-11-02 |  | 8 | A South | Shallow | - | - | - | - | - |  |  |  |  | Insufficient volume
2016 - 2017 | 16/42401 | 2016-11-02 |  | 9 | A North | Shallow | - | - | - | - | - |  |  |  |  | Insufficient volume
2016 - 2017 | 16/42401 | 2016-11-02 |  | 10 | A North | Shallow | - | - | - | - | - |  |  |  |  | Insufficient volume
2016 - 2017 | 16/42401 | 2016-11-02 |  | 11 | A North | Shallow | - | - | - | - | - |  |  |  |  | Insufficient volume
2016 - 2017 | 16/42401 | 2016-11-02 |  | 12 | Control | Shallow | - | - | - | - | - |  |  |  |  | Insufficient volume
2016 - 2017 | 16/42401 | 2016-11-02 |  | 13 | Control | Shallow | - | - | - | - | - |  |  |  |  | Insufficient volume
2016 - 2017 | 16/42401 | 2016-11-02 |  | 14 | Control | Shallow | - | - | - | - | - |  |  |  |  | Insufficient volume
2016 - 2017 | 16/42401 | 2016-11-02 |  | 15 | D Block | Shallow | 0.3 | 6.2 | 0.01 | 8.41 | 0.1
2016 - 2017 | 16/42401 | 2016-11-02 |  | 16 | D Block | Shallow | - | - | - | - | - | 0 | 0 | 0 | 0 | Insufficient volume
2016 - 2017 | 16/42401 | 2016-11-02 |  | 17 | D Block | Shallow | - | - | - | - | - | 0 | 0 | 0 | 0 | Insufficient volume
2016 - 2017 | 16/42401 | 2016-11-02 |  | 18 | D Block | Shallow | - | - | - | - | - | 0 | 0 | 0 | 0 | Insufficient volume
2016 - 2017 | 16/42401 | 2016-11-02 |  | 19 | D Block | Shallow | - | - | - | - | - | 0 | 0 | 0 | 0 | Insufficient volume
2016 - 2017 | 16/42401 | 2016-11-02 |  | 20 | D Block | Shallow | - | - | - | - | - | 0 | 0 | 0 | 0 | Insufficient volume
2016 - 2017 | 16/43346 | 2016-11-09 |  | A1 | A South | Deep | - | - | - | - | - | 0 | 0 | 0 | 0 | Insufficient volume
2016 - 2017 | 16/43346 | 2016-11-09 |  | A2 | A South | Deep | - | - | - | - | - | 0 | 0 | 0 | 0 | Insufficient volume
2016 - 2017 | 16/43346 | 2016-11-09 |  | A3 | A South | Deep | - | - | - | - | - | 0 | 0 | 0 | 0 | Insufficient volume
2016 - 2017 | 16/43346 | 2016-11-09 |  | B1 | B1 | Deep | 2.4 | 7 | 0.02 | 2.92 | 3.64
2016 - 2017 | 16/43346 | 2016-11-09 |  | B2 | B1 | Deep | 5.4 | 2.6 | 0.01 | 0.69 | 0.16
2016 - 2017 | 16/43346 | 2016-11-09 |  | B3 | B1 | Deep | 4.3 | 2.8 | 0.1 | 1.31 | 0.4
2016 - 2017 | 16/43346 | 2016-11-09 |  | C1 | C2 | Deep | - | - | - | - | - |  |  |  |  | Insufficient volume
2016 - 2017 | 16/43346 | 2016-11-09 |  | C2 | C2 | Deep | - | - | - | - | - |  |  |  |  | Insufficient volume
2016 - 2017 | 16/43346 | 2016-11-09 |  | C3 | C2 | Deep | - | - | - | - | - |  |  |  |  | Insufficient volume
2016 - 2017 | 16/43346 | 2016-11-09 |  | CT1 | Control | Deep | - | - | - | - | - |  |  |  |  | Insufficient volume
2016 - 2017 | 16/43346 | 2016-11-09 |  | CT2 | Control | Deep | - | - | - | - | - |  |  |  |  | Insufficient volume
2016 - 2017 | 16/43346 | 2016-11-09 |  | CT3 | Control | Deep | - | - | - | - | - |  |  |  |  | Insufficient volume
2016 - 2017 | 16/43346 | 2016-11-09 |  | D1 | D Block | Deep | - | - | - | - | - |  |  |  |  | Insufficient volume
2016 - 2017 | 16/43346 | 2016-11-09 |  | D2 | D Block | Deep | - | - | - | - | - |  |  |  |  | Insufficient volume
2016 - 2017 | 16/43346 | 2016-11-09 |  | D3 | D Block | Deep | - | - | - | - | - |  |  |  |  | Insufficient volume
2016 - 2017 | 16/43346 | 2016-11-09 |  | ED1 | E1 | Deep | - | - | - | - | - |  |  |  |  | Insufficient volume
2016 - 2017 | 16/43346 | 2016-11-09 |  | ED2 | E1 | Deep | 2.2 | 0.8 | 0.06 | 87.1 | 0.26
2016 - 2017 | 16/43346 | 2016-11-09 |  | ED3 | E1 | Deep | 0.9 | 0.8 | 0.04 | 250 | 0.16
2016 - 2017 | 16/43346 | 2016-11-09 |  | EW1 | E6 | Deep | 12.6 | 1.4 | 0.01 | 1.38 | 0.02
2016 - 2017 | 16/43346 | 2016-11-09 |  | EW2 | E6 | Deep | - | - | - | - | - |  |  |  |  | Insufficient volume
2016 - 2017 | 16/43346 | 2016-11-09 |  | EW3 | E6 | Deep | - | - | - | - | - |  |  |  |  | Insufficient volume
2016 - 2017 | 16/44215 | 2016-11-16 |  | 1 | E3 | Shallow | 0.3 | 5.4 | 0.04 | 50.8 | 0.05
2016 - 2017 | 16/44215 | 2016-11-16 |  | 2 | E3 | Shallow | - | - | - | - | - | 0 | 0 | 0 | 0 | Insufficient volume
2016 - 2017 | 16/44215 | 2016-11-16 |  | 3 | E3 | Shallow | 0.4 | 0.8 | 0.01 | 71.5 | 0.03
2016 - 2017 | 16/44215 | 2016-11-16 |  | 4 | E5 | Shallow | - | - | - | - | - |  |  |  |  | Insufficient volume
2016 - 2017 | 16/44215 | 2016-11-16 |  | 5 | E5 | Shallow | - | - | - | - | - |  |  |  |  | Insufficient volume
2016 - 2017 | 16/44215 | 2016-11-16 |  | 6 | A South | Shallow | - | - | - | - | - |  |  |  |  | Insufficient volume
2016 - 2017 | 16/44215 | 2016-11-16 |  | 7 | A South | Shallow | - | - | - | - | - |  |  |  |  | Insufficient volume
2016 - 2017 | 16/44215 | 2016-11-16 |  | 8 | A South | Shallow | - | - | - | - | - |  |  |  |  | Insufficient volume
2016 - 2017 | 16/44215 | 2016-11-16 |  | 9 | A North | Shallow | - | - | - | - | - |  |  |  |  | Insufficient volume
2016 - 2017 | 16/44215 | 2016-11-16 |  | 10 | A North | Shallow | - | - | - | - | - |  |  |  |  | Insufficient volume
2016 - 2017 | 16/44215 | 2016-11-16 |  | 11 | A North | Shallow | - | - | - | - | - |  |  |  |  | Insufficient volume
2016 - 2017 | 16/44215 | 2016-11-16 |  | 12 | Control | Shallow | - | - | - | - | - |  |  |  |  | Insufficient volume
2016 - 2017 | 16/44215 | 2016-11-16 |  | 13 | Control | Shallow | - | - | - | - | - |  |  |  |  | Insufficient volume
2016 - 2017 | 16/44215 | 2016-11-16 |  | 14 | Control | Shallow | - | - | - | - | - |  |  |  |  | Insufficient volume
2016 - 2017 | 16/44215 | 2016-11-16 |  | 15 | D Block | Shallow | - | - | - | - | - |  |  |  |  | Insufficient volume
2016 - 2017 | 16/44215 | 2016-11-16 |  | 16 | D Block | Shallow | - | - | - | - | - |  |  |  |  | Insufficient volume
2016 - 2017 | 16/44215 | 2016-11-16 |  | 17 | D Block | Shallow | - | - | - | - | - |  |  |  |  | Insufficient volume
2016 - 2017 | 16/44215 | 2016-11-16 |  | 18 | D Block | Shallow | - | - | - | - | - |  |  |  |  | Insufficient volume
2016 - 2017 | 16/44215 | 2016-11-16 |  | 19 | D Block | Shallow | - | - | - | - | - |  |  |  |  | Insufficient volume
2016 - 2017 | 16/44215 | 2016-11-16 |  | 20 | D Block | Shallow | - | - | - | - | - |  |  |  |  | Insufficient volume
2016 - 2017 |  | 2016-11-23 |  | A1 | A South | Deep | - | - | - | - | - |  |  |  |  | Insufficient volume
2016 - 2017 |  | 2016-11-23 |  | A2 | A South | Deep | - | - | - | - | - |  |  |  |  | Insufficient volume
2016 - 2017 |  | 2016-11-23 |  | A3 | A South | Deep | - | - | - | - | - |  |  |  |  | Insufficient volume
2016 - 2017 |  | 2016-11-23 |  | B1 | B1 | Deep | - | - | - | - | - |  |  |  |  | Insufficient volume
2016 - 2017 |  | 2016-11-23 |  | B2 | B1 | Deep | 0.6 | 4.4 | 0.08 | 13.1 | 1.08
2016 - 2017 |  | 2016-11-23 |  | B3 | B1 | Deep | - | - | - | - | - |  |  |  |  | Insufficient volume
2016 - 2017 |  | 2016-11-23 |  | C1 | C2 | Deep | - | - | - | - | - |  |  |  |  | Insufficient volume
2016 - 2017 |  | 2016-11-23 |  | C2 | C2 | Deep | - | - | - | - | - |  |  |  |  | Insufficient volume
2016 - 2017 |  | 2016-11-23 |  | C3 | C2 | Deep | - | - | - | - | - |  |  |  |  | Insufficient volume
2016 - 2017 |  | 2016-11-23 |  | CT1 | Control | Deep | - | - | - | - | - |  |  |  |  | Insufficient volume
2016 - 2017 |  | 2016-11-23 |  | CT2 | Control | Deep | - | - | - | - | - |  |  |  |  | Insufficient volume
2016 - 2017 |  | 2016-11-23 |  | CT3 | Control | Deep | - | - | - | - | - |  |  |  |  | Insufficient volume
2016 - 2017 |  | 2016-11-23 |  | D1 | D Block | Deep | - | - | - | - | - |  |  |  |  | Insufficient volume
2016 - 2017 |  | 2016-11-23 |  | D2 | D Block | Deep | - | - | - | - | - |  |  |  |  | Insufficient volume
2016 - 2017 |  | 2016-11-23 |  | D3 | D Block | Deep | - | - | - | - | - |  |  |  |  | Insufficient volume
2016 - 2017 |  | 2016-11-23 |  | ED1 | E1 | Deep | 0.3 | 1.7 | 0.02 | 1.16 | 0.18
2016 - 2017 |  | 2016-11-23 |  | ED2 | E1 | Deep | - | - | - | - | - |  |  |  |  | Insufficient volume
2016 - 2017 |  | 2016-11-23 |  | ED3 | E1 | Deep | - | - | - | - | - |  |  |  |  | Insufficient volume
2016 - 2017 |  | 2016-11-23 |  | EW1 | E6 | Deep | 0.6 | 0.8 | 0.01 | 1.2 | 0.09
2016 - 2017 |  | 2016-11-23 |  | EW2 | E6 | Deep | - | - | - | - | - |  |  |  |  | Insufficient volume
2016 - 2017 |  | 2016-11-23 |  | EW3 | E6 | Deep | - | - | - | - | - |  |  |  |  | Insufficient volume
2016 - 2017 |  | 2016-11-30 |  | 1 | E3 | Shallow | - | - | - | - | - |  |  |  |  | Insufficient volume
2016 - 2017 |  | 2016-11-30 |  | 2 | E3 | Shallow | - | - | - | - | - |  |  |  |  | Insufficient volume
2016 - 2017 |  | 2016-11-30 |  | 3 | E3 | Shallow | - | - | - | - | - |  |  |  |  | Insufficient volume
2016 - 2017 |  | 2016-11-30 |  | 4 | E5 | Shallow | - | - | - | - | - |  |  |  |  | Insufficient volume
2016 - 2017 |  | 2016-11-30 |  | 5 | E5 | Shallow | - | - | - | - | - |  |  |  |  | Insufficient volume
2016 - 2017 |  | 2016-11-30 |  | 6 | A South | Shallow | - | - | - | - | - |  |  |  |  | Insufficient volume
2016 - 2017 |  | 2016-11-30 |  | 7 | A South | Shallow | - | - | - | - | - |  |  |  |  | Insufficient volume
2016 - 2017 |  | 2016-11-30 |  | 8 | A South | Shallow | - | - | - | - | - |  |  |  |  | Insufficient volume
2016 - 2017 |  | 2016-11-30 |  | 9 | A North | Shallow | 1.4 | 9.6 | 0.03 | 24.3 | 0.34
2016 - 2017 |  | 2016-11-30 |  | 10 | A North | Shallow | 1.3 | 9.5 | 0.03 | 4.18 | 0.85
2016 - 2017 |  | 2016-11-30 |  | 11 | A North | Shallow | 1.8 | 8.1 | 0.04 | 36.3 | 0.64
2016 - 2017 |  | 2016-11-30 |  | 12 | Control | Shallow | - | - | - | - | - |  |  |  |  | Insufficient volume
2016 - 2017 |  | 2016-11-30 |  | 13 | Control | Shallow | - | - | - | - | - |  |  |  |  | Insufficient volume
2016 - 2017 |  | 2016-11-30 |  | 14 | Control | Shallow | - | - | - | - | - |  |  |  |  | Insufficient volume
2016 - 2017 |  | 2016-11-30 |  | 15 | D Block | Shallow | - | - | - | - | - |  |  |  |  | Insufficient volume
2016 - 2017 |  | 2016-11-30 |  | 16 | D Block | Shallow | - | - | - | - | - |  |  |  |  | Insufficient volume
2016 - 2017 |  | 2016-11-30 |  | 17 | D Block | Shallow | - | - | - | - | - |  |  |  |  | Insufficient volume
2016 - 2017 |  | 2016-11-30 |  | 18 | D Block | Shallow | - | - | - | - | - |  |  |  |  | Insufficient volume
2016 - 2017 |  | 2016-11-30 |  | 19 | D Block | Shallow | - | - | - | - | - |  |  |  |  | Insufficient volume
2016 - 2017 |  | 2016-11-30 |  | 20 | D Block | Shallow | - | - | - | - | - |  |  |  |  | Insufficient volume
2016 - 2017 | 16/47698 | 2016-12-07 |  | A1 | A South | Deep | - | - | - | - | - |  |  |  |  | Insufficient volume
2016 - 2017 | 16/47698 | 2016-12-07 |  | A2 | A South | Deep | - | - | - | - | - |  |  |  |  | Insufficient volume
2016 - 2017 | 16/47698 | 2016-12-07 |  | A3 | A South | Deep | - | - | - | - | - |  |  |  |  | Insufficient volume
2016 - 2017 | 16/47698 | 2016-12-07 |  | B1 | B1 | Deep | - | - | - | - | - |  |  |  |  | Insufficient volume
2016 - 2017 | 16/47698 | 2016-12-07 |  | B2 | B1 | Deep | 2.4 | 5.1 | 0.01 | 0.8 | 0.18
2016 - 2017 | 16/47698 | 2016-12-07 |  | B3 | B1 | Deep | 5.2 | 8.8 | 0.1 | 1.65 | 1.29
2016 - 2017 | 16/47698 | 2016-12-07 |  | C1 | C2 | Deep | - | - | - | - | - |  |  |  |  | Insufficient volume
2016 - 2017 | 16/47698 | 2016-12-07 |  | C2 | C2 | Deep | - | - | - | - | - |  |  |  |  | Insufficient volume
2016 - 2017 | 16/47698 | 2016-12-07 |  | C3 | C2 | Deep | - | - | - | - | - |  |  |  |  | Insufficient volume
2016 - 2017 | 16/47698 | 2016-12-07 |  | CT1 | Control | Deep | - | - | - | - | - |  |  |  |  | Insufficient volume
2016 - 2017 | 16/47698 | 2016-12-07 |  | CT2 | Control | Deep | - | - | - | - | - |  |  |  |  | Insufficient volume
2016 - 2017 | 16/47698 | 2016-12-07 |  | CT3 | Control | Deep | - | - | - | - | - |  |  |  |  | Insufficient volume
2016 - 2017 | 16/47698 | 2016-12-07 |  | D1 | D Block | Deep | - | - | - | - | - |  |  |  |  | Insufficient volume
2016 - 2017 | 16/47698 | 2016-12-07 |  | D2 | D Block | Deep | - | - | - | - | - |  |  |  |  | Insufficient volume
2016 - 2017 | 16/47698 | 2016-12-07 |  | D3 | D Block | Deep | - | - | - | - | - |  |  |  |  | Insufficient volume
2016 - 2017 | 16/47698 | 2016-12-07 |  | ED1 | E1 | Deep | - | - | - | - | - |  |  |  |  | Insufficient volume
2016 - 2017 | 16/47698 | 2016-12-07 |  | ED2 | E1 | Deep | - | - | - | - | - |  |  |  |  | Insufficient volume
2016 - 2017 | 16/47698 | 2016-12-07 |  | ED3 | E1 | Deep | - | - | - | - | - |  |  |  |  | Insufficient volume
2016 - 2017 | 16/47698 | 2016-12-07 |  | EW1 | E6 | Deep | - | - | - | - | - |  |  |  |  | Insufficient volume
2016 - 2017 | 16/47698 | 2016-12-07 |  | EW2 | E6 | Deep | - | - | - | - | - |  |  |  |  | Insufficient volume
2016 - 2017 | 16/47698 | 2016-12-07 |  | EW3 | E6 | Deep | - | - | - | - | - |  |  |  |  | Insufficient volume
2016 - 2017 | 16/48553 | 2016-12-14 |  | 1 | E3 | Shallow | - | - | - | - | - |  |  |  |  | Insufficient volume
2016 - 2017 | 16/48553 | 2016-12-14 |  | 2 | E3 | Shallow | - | - | - | - | - |  |  |  |  | Insufficient volume
2016 - 2017 | 16/48553 | 2016-12-14 |  | 3 | E3 | Shallow | - | - | - | - | - |  |  |  |  | Insufficient volume
2016 - 2017 | 16/48553 | 2016-12-14 |  | 4 | E5 | Shallow | - | - | - | - | - |  |  |  |  | Insufficient volume
2016 - 2017 | 16/48553 | 2016-12-14 |  | 5 | E5 | Shallow | - | - | - | - | - |  |  |  |  | Insufficient volume
2016 - 2017 | 16/48553 | 2016-12-14 |  | 6 | A South | Shallow | 0.8 | 24.6 | 8.62 | 0.65 | 0.63
2016 - 2017 | 16/48553 | 2016-12-14 |  | 7 | A South | Shallow | - | - | - | - | - |  |  |  |  | Insufficient volume
2016 - 2017 | 16/48553 | 2016-12-14 |  | 8 | A South | Shallow | - | - | - | - | - |  |  |  |  | Insufficient volume
2016 - 2017 | 16/48553 | 2016-12-14 |  | 9 | A North | Shallow | - | - | - | - | - |  |  |  |  | Insufficient volume
2016 - 2017 | 16/48553 | 2016-12-14 |  | 10 | A North | Shallow | - | - | - | - | - |  |  |  |  | Insufficient volume
2016 - 2017 | 16/48553 | 2016-12-14 |  | 11 | A North | Shallow | - | - | - | - | - |  |  |  |  | Insufficient volume
2016 - 2017 | 16/48553 | 2016-12-14 |  | 12 | Control | Shallow | - | - | - | - | - |  |  |  |  | Insufficient volume
2016 - 2017 | 16/48553 | 2016-12-14 |  | 13 | Control | Shallow | - | - | - | - | - |  |  |  |  | Insufficient volume
2016 - 2017 | 16/48553 | 2016-12-14 |  | 14 | Control | Shallow | - | - | - | - | - |  |  |  |  | Insufficient volume
2016 - 2017 | 16/48553 | 2016-12-14 |  | 15 | D Block | Shallow | - | - | - | - | - |  |  |  |  | Insufficient volume
2016 - 2017 | 16/48553 | 2016-12-14 |  | 16 | D Block | Shallow | - | - | - | - | - |  |  |  |  | Insufficient volume
2016 - 2017 | 16/48553 | 2016-12-14 |  | 17 | D Block | Shallow | - | - | - | - | - |  |  |  |  | Insufficient volume
2016 - 2017 | 16/48553 | 2016-12-14 |  | 18 | D Block | Shallow | - | - | - | - | - |  |  |  |  | Insufficient volume
2016 - 2017 | 16/48553 | 2016-12-14 |  | 19 | D Block | Shallow | - | - | - | - | - |  |  |  |  | Insufficient volume
2016 - 2017 | 16/48553 | 2016-12-14 |  | 20 | D Block | Shallow | - | - | - | - | - |  |  |  |  | Insufficient volume
2016 - 2017 | 16/49900 | 2016-12-21 |  | A1 | A South | Deep | - | - | - | - | - |  |  |  |  | Insufficient volume
2016 - 2017 | 16/49900 | 2016-12-21 |  | A2 | A South | Deep | - | - | - | - | - |  |  |  |  | Insufficient volume
2016 - 2017 | 16/49900 | 2016-12-21 |  | A3 | A South | Deep | 1.6 | 6.3 | 0.02 | 15.5 | 1.71
2016 - 2017 | 16/49900 | 2016-12-21 |  | B1 | B1 | Deep | - | - | - | - | - |  |  |  |  | Insufficient volume
2016 - 2017 | 16/49900 | 2016-12-21 |  | B2 | B1 | Deep | 0.5 | 4.3 | 0.09 | 0.93 | 0.89
2016 - 2017 | 16/49900 | 2016-12-21 |  | B3 | B1 | Deep | - | - | - | - | - |  |  |  |  | Insufficient volume
2016 - 2017 | 16/49900 | 2016-12-21 |  | C1 | C2 | Deep | - | - | - | - | - |  |  |  |  | Insufficient volume
2016 - 2017 | 16/49900 | 2016-12-21 |  | C2 | C2 | Deep | - | - | - | - | - |  |  |  |  | Insufficient volume
2016 - 2017 | 16/49900 | 2016-12-21 |  | C3 | C2 | Deep | - | - | - | - | - |  |  |  |  | Insufficient volume
2016 - 2017 | 16/49900 | 2016-12-21 |  | CT1 | Control | Deep | - | - | - | - | - |  |  |  |  | Insufficient volume
2016 - 2017 | 16/49900 | 2016-12-21 |  | CT2 | Control | Deep | - | - | - | - | - |  |  |  |  | Insufficient volume
2016 - 2017 | 16/49900 | 2016-12-21 |  | CT3 | Control | Deep | - | - | - | - | - |  |  |  |  | Insufficient volume
2016 - 2017 | 16/49900 | 2016-12-21 |  | D1 | D Block | Deep | - | - | - | - | - |  |  |  |  | Insufficient volume
2016 - 2017 | 16/49900 | 2016-12-21 |  | D2 | D Block | Deep | - | - | - | - | - |  |  |  |  | Insufficient volume
2016 - 2017 | 16/49900 | 2016-12-21 |  | D3 | D Block | Deep | - | - | - | - | - |  |  |  |  | Insufficient volume
2016 - 2017 | 16/49900 | 2016-12-21 |  | ED1 | E1 | Deep | - | - | - | - | - |  |  |  |  | Insufficient volume
2016 - 2017 | 16/49900 | 2016-12-21 |  | ED2 | E1 | Deep | - | - | - | - | - |  |  |  |  | Insufficient volume
2016 - 2017 | 16/49900 | 2016-12-21 |  | ED3 | E1 | Deep | - | - | - | - | - |  |  |  |  | Insufficient volume
2016 - 2017 | 16/49900 | 2016-12-21 |  | EW1 | E6 | Deep | - | - | - | - | - |  |  |  |  | Insufficient volume
2016 - 2017 | 16/49900 | 2016-12-21 |  | EW2 | E6 | Deep | 0.5 | 2.7 | 0.02 | 6.14 | 0.23
2016 - 2017 | 16/49900 | 2016-12-21 |  | EW3 | E6 | Deep | 3 | 3.4 | 0.06 | 10.2 | 0.24
2016 - 2017 |  | 2017-01-04 |  | A1 | A South | Deep | - | - | - | - | - |  |  |  |  | Insufficient volume
2016 - 2017 |  | 2017-01-04 |  | A2 | A South | Deep | - | - | - | - | - |  |  |  |  | Insufficient volume
2016 - 2017 |  | 2017-01-04 |  | A3 | A South | Deep | - | - | - | - | - |  |  |  |  | Insufficient volume
2016 - 2017 |  | 2017-01-04 |  | B1 | B1 | Deep | - | - | - | - | - |  |  |  |  | Insufficient volume
2016 - 2017 |  | 2017-01-04 |  | B2 | B1 | Deep | - | - | - | - | - |  |  |  |  | Insufficient volume
2016 - 2017 |  | 2017-01-04 |  | B3 | B1 | Deep | - | - | - | - | - |  |  |  |  | Insufficient volume
2016 - 2017 |  | 2017-01-04 |  | C1 | C2 | Deep | - | - | - | - | - |  |  |  |  | Insufficient volume
2016 - 2017 |  | 2017-01-04 |  | C2 | C2 | Deep | - | - | - | - | - |  |  |  |  | Insufficient volume
2016 - 2017 |  | 2017-01-04 |  | C3 | C2 | Deep | - | - | - | - | - |  |  |  |  | Insufficient volume
2016 - 2017 |  | 2017-01-04 |  | CT1 | Control | Deep | - | - | - | - | - |  |  |  |  | Insufficient volume
2016 - 2017 |  | 2017-01-04 |  | CT2 | Control | Deep | - | - | - | - | - |  |  |  |  | Insufficient volume
2016 - 2017 |  | 2017-01-04 |  | CT3 | Control | Deep | - | - | - | - | - |  |  |  |  | Insufficient volume
2016 - 2017 |  | 2017-01-04 |  | D1 | D Block | Deep | - | - | - | - | - |  |  |  |  | Insufficient volume
2016 - 2017 |  | 2017-01-04 |  | D2 | D Block | Deep | - | - | - | - | - |  |  |  |  | Insufficient volume
2016 - 2017 |  | 2017-01-04 |  | D3 | D Block | Deep | - | - | - | - | - |  |  |  |  | Insufficient volume
2016 - 2017 |  | 2017-01-04 |  | ED1 | E1 | Deep | - | - | - | - | - |  |  |  |  | Insufficient volume
2016 - 2017 |  | 2017-01-04 |  | ED2 | E1 | Deep | - | - | - | - | - |  |  |  |  | Insufficient volume
2016 - 2017 |  | 2017-01-04 |  | ED3 | E1 | Deep | - | - | - | - | - |  |  |  |  | Insufficient volume
2016 - 2017 |  | 2017-01-04 |  | EW1 | E6 | Deep | - | - | - | - | - |  |  |  |  | Insufficient volume
2016 - 2017 |  | 2017-01-04 |  | EW2 | E6 | Deep | - | - | - | - | - |  |  |  |  | Insufficient volume
2016 - 2017 |  | 2017-01-04 |  | EW3 | E6 | Deep | - | - | - | - | - |  |  |  |  | Insufficient volume
2016 - 2017 |  | 2017-01-11 |  | 1 | E3 | Shallow | - | - | - | - | - |  |  |  |  | Insufficient volume
2016 - 2017 |  | 2017-01-11 |  | 2 | E3 | Shallow | - | - | - | - | - |  |  |  |  | Insufficient volume
2016 - 2017 |  | 2017-01-11 |  | 3 | E3 | Shallow | - | - | - | - | - |  |  |  |  | Insufficient volume
2016 - 2017 |  | 2017-01-11 |  | 4 | E5 | Shallow | - | - | - | - | - |  |  |  |  | Insufficient volume
2016 - 2017 |  | 2017-01-11 |  | 5 | E5 | Shallow | - | - | - | - | - |  |  |  |  | Insufficient volume
2016 - 2017 |  | 2017-01-11 |  | 6 | A South | Shallow | - | - | - | - | - |  |  |  |  | Insufficient volume
2016 - 2017 |  | 2017-01-11 |  | 7 | A South | Shallow | - | - | - | - | - |  |  |  |  | Insufficient volume
2016 - 2017 |  | 2017-01-11 |  | 8 | A South | Shallow | - | - | - | - | - |  |  |  |  | Insufficient volume
2016 - 2017 |  | 2017-01-11 |  | 9 | A North | Shallow | - | - | - | - | - |  |  |  |  | Insufficient volume
2016 - 2017 |  | 2017-01-11 |  | 10 | A North | Shallow | - | - | - | - | - |  |  |  |  | Insufficient volume
2016 - 2017 |  | 2017-01-11 |  | 11 | A North | Shallow | - | - | - | - | - |  |  |  |  | Insufficient volume
2016 - 2017 |  | 2017-01-11 |  | 12 | Control | Shallow | - | - | - | - | - |  |  |  |  | Insufficient volume
2016 - 2017 |  | 2017-01-11 |  | 13 | Control | Shallow | - | - | - | - | - |  |  |  |  | Insufficient volume
2016 - 2017 |  | 2017-01-11 |  | 14 | Control | Shallow | - | - | - | - | - |  |  |  |  | Insufficient volume
2016 - 2017 |  | 2017-01-11 |  | 15 | D Block | Shallow | - | - | - | - | - |  |  |  |  | Insufficient volume
2016 - 2017 |  | 2017-01-11 |  | 16 | D Block | Shallow | - | - | - | - | - |  |  |  |  | Insufficient volume
2016 - 2017 |  | 2017-01-11 |  | 17 | D Block | Shallow | - | - | - | - | - |  |  |  |  | Insufficient volume
2016 - 2017 |  | 2017-01-11 |  | 18 | D Block | Shallow | - | - | - | - | - |  |  |  |  | Insufficient volume
2016 - 2017 |  | 2017-01-11 |  | 19 | D Block | Shallow | - | - | - | - | - |  |  |  |  | Insufficient volume
2016 - 2017 |  | 2017-01-11 |  | 20 | D Block | Shallow | - | - | - | - | - |  |  |  |  | Insufficient volume
2016 - 2017 |  | 2017-01-18 |  | A1 | A South | Deep | - | - | - | - | - |  |  |  |  | Insufficient volume
2016 - 2017 |  | 2017-01-18 |  | A2 | A South | Deep | - | - | - | - | - |  |  |  |  | Insufficient volume
2016 - 2017 |  | 2017-01-18 |  | A3 | A South | Deep | - | - | - | - | - |  |  |  |  | Insufficient volume
2016 - 2017 |  | 2017-01-18 |  | B1 | B1 | Deep | - | - | - | - | - |  |  |  |  | Insufficient volume
2016 - 2017 |  | 2017-01-18 |  | B2 | B1 | Deep | - | - | - | - | - |  |  |  |  | Insufficient volume
2016 - 2017 |  | 2017-01-18 |  | B3 | B1 | Deep | - | - | - | - | - |  |  |  |  | Insufficient volume
2016 - 2017 |  | 2017-01-18 |  | C1 | C2 | Deep | - | - | - | - | - |  |  |  |  | Insufficient volume
2016 - 2017 |  | 2017-01-18 |  | C2 | C2 | Deep | - | - | - | - | - |  |  |  |  | Insufficient volume
2016 - 2017 |  | 2017-01-18 |  | C3 | C2 | Deep | - | - | - | - | - |  |  |  |  | Insufficient volume
2016 - 2017 |  | 2017-01-18 |  | CT1 | Control | Deep | - | - | - | - | - |  |  |  |  | Insufficient volume
2016 - 2017 |  | 2017-01-18 |  | CT2 | Control | Deep | - | - | - | - | - |  |  |  |  | Insufficient volume
2016 - 2017 |  | 2017-01-18 |  | CT3 | Control | Deep | - | - | - | - | - |  |  |  |  | Insufficient volume
2016 - 2017 |  | 2017-01-18 |  | D1 | D Block | Deep | - | - | - | - | - |  |  |  |  | Insufficient volume
2016 - 2017 |  | 2017-01-18 |  | D2 | D Block | Deep | - | - | - | - | - |  |  |  |  | Insufficient volume
2016 - 2017 |  | 2017-01-18 |  | D3 | D Block | Deep | - | - | - | - | - |  |  |  |  | Insufficient volume
2016 - 2017 |  | 2017-01-18 |  | ED1 | E1 | Deep | - | - | - | - | - |  |  |  |  | Insufficient volume
2016 - 2017 |  | 2017-01-18 |  | ED2 | E1 | Deep | - | - | - | - | - |  |  |  |  | Insufficient volume
2016 - 2017 |  | 2017-01-18 |  | ED3 | E1 | Deep | - | - | - | - | - |  |  |  |  | Insufficient volume
2016 - 2017 |  | 2017-01-18 |  | EW1 | E6 | Deep | - | - | - | - | - |  |  |  |  | Insufficient volume
2016 - 2017 |  | 2017-01-18 |  | EW2 | E6 | Deep | - | - | - | - | - |  |  |  |  | Insufficient volume
2016 - 2017 |  | 2017-01-18 |  | EW3 | E6 | Deep | - | - | - | - | - |  |  |  |  | Insufficient volume
2016 - 2017 |  | 2017-01-25 |  | 1 | E3 | Shallow | - | - | - | - | - |  |  |  |  | Insufficient volume
2016 - 2017 |  | 2017-01-25 |  | 2 | E3 | Shallow | - | - | - | - | - |  |  |  |  | Insufficient volume
2016 - 2017 |  | 2017-01-25 |  | 3 | E3 | Shallow | - | - | - | - | - |  |  |  |  | Insufficient volume
2016 - 2017 |  | 2017-01-25 |  | 4 | E5 | Shallow | - | - | - | - | - |  |  |  |  | Insufficient volume
2016 - 2017 |  | 2017-01-25 |  | 5 | E5 | Shallow | - | - | - | - | - |  |  |  |  | Insufficient volume
2016 - 2017 |  | 2017-01-25 |  | 6 | A South | Shallow | - | - | - | - | - |  |  |  |  | Insufficient volume
2016 - 2017 |  | 2017-01-25 |  | 7 | A South | Shallow | - | - | - | - | - |  |  |  |  | Insufficient volume
2016 - 2017 |  | 2017-01-25 |  | 8 | A South | Shallow | - | - | - | - | - |  |  |  |  | Insufficient volume
2016 - 2017 |  | 2017-01-25 |  | 9 | A North | Shallow | - | - | - | - | - |  |  |  |  | Insufficient volume
2016 - 2017 |  | 2017-01-25 |  | 10 | A North | Shallow | - | - | - | - | - |  |  |  |  | Insufficient volume
2016 - 2017 |  | 2017-01-25 |  | 11 | A North | Shallow | - | - | - | - | - |  |  |  |  | Insufficient volume
2016 - 2017 |  | 2017-01-25 |  | 12 | Control | Shallow | - | - | - | - | - |  |  |  |  | Insufficient volume
2016 - 2017 |  | 2017-01-25 |  | 13 | Control | Shallow | - | - | - | - | - |  |  |  |  | Insufficient volume
2016 - 2017 |  | 2017-01-25 |  | 14 | Control | Shallow | - | - | - | - | - |  |  |  |  | Insufficient volume
2016 - 2017 |  | 2017-01-25 |  | 15 | D Block | Shallow | - | - | - | - | - |  |  |  |  | Insufficient volume
2016 - 2017 |  | 2017-01-25 |  | 16 | D Block | Shallow | - | - | - | - | - |  |  |  |  | Insufficient volume
2016 - 2017 |  | 2017-01-25 |  | 17 | D Block | Shallow | - | - | - | - | - |  |  |  |  | Insufficient volume
2016 - 2017 |  | 2017-01-25 |  | 18 | D Block | Shallow | - | - | - | - | - |  |  |  |  | Insufficient volume
2016 - 2017 |  | 2017-01-25 |  | 19 | D Block | Shallow | - | - | - | - | - |  |  |  |  | Insufficient volume
2016 - 2017 |  | 2017-01-25 |  | 20 | D Block | Shallow | - | - | - | - | - |  |  |  |  | Insufficient volume
2016 - 2017 |  | 2017-02-01 |  | A1 | A South | Deep | - | - | - | - | - |  |  |  |  | Insufficient volume
2016 - 2017 |  | 2017-02-01 |  | A2 | A South | Deep | - | - | - | - | - |  |  |  |  | Insufficient volume
2016 - 2017 |  | 2017-02-01 |  | A3 | A South | Deep | - | - | - | - | - |  |  |  |  | Insufficient volume
2016 - 2017 |  | 2017-02-01 |  | B1 | B1 | Deep | - | - | - | - | - |  |  |  |  | Insufficient volume
2016 - 2017 | 17/14538 | 2017-02-01 |  | B2 | B1 | Deep | 2.7 | 9.8 | 0.01 | 0.14 | 4.51
2016 - 2017 |  | 2017-02-01 |  | B3 | B1 | Deep | - | - | - | - | - |  |  |  |  | Insufficient volume
2016 - 2017 |  | 2017-02-01 |  | C1 | C2 | Deep | - | - | - | - | - |  |  |  |  | Insufficient volume
2016 - 2017 |  | 2017-02-01 |  | C2 | C2 | Deep | - | - | - | - | - |  |  |  |  | Insufficient volume
2016 - 2017 |  | 2017-02-01 |  | C3 | C2 | Deep | - | - | - | - | - |  |  |  |  | Insufficient volume
2016 - 2017 |  | 2017-02-01 |  | CT1 | Control | Deep | - | - | - | - | - |  |  |  |  | Insufficient volume
2016 - 2017 |  | 2017-02-01 |  | CT2 | Control | Deep | - | - | - | - | - |  |  |  |  | Insufficient volume
2016 - 2017 |  | 2017-02-01 |  | CT3 | Control | Deep | - | - | - | - | - |  |  |  |  | Insufficient volume
2016 - 2017 |  | 2017-02-01 |  | D1 | D Block | Deep | - | - | - | - | - |  |  |  |  | Insufficient volume
2016 - 2017 |  | 2017-02-01 |  | D2 | D Block | Deep | - | - | - | - | - |  |  |  |  | Insufficient volume
2016 - 2017 |  | 2017-02-01 |  | D3 | D Block | Deep | - | - | - | - | - |  |  |  |  | Insufficient volume
2016 - 2017 |  | 2017-02-01 |  | ED1 | E1 | Deep | - | - | - | - | - |  |  |  |  | Insufficient volume
2016 - 2017 |  | 2017-02-01 |  | ED2 | E1 | Deep | - | - | - | - | - |  |  |  |  | Insufficient volume
2016 - 2017 |  | 2017-02-01 |  | ED3 | E1 | Deep | - | - | - | - | - |  |  |  |  | Insufficient volume
2016 - 2017 |  | 2017-02-01 |  | EW1 | E6 | Deep | - | - | - | - | - |  |  |  |  | Insufficient volume
2016 - 2017 |  | 2017-02-01 |  | EW2 | E6 | Deep | - | - | - | - | - |  |  |  |  | Insufficient volume
2016 - 2017 | 17/14538 | 2017-02-01 |  | EW3 | E6 | Deep | 1.5 | 8.4 | 2.16 | 3.63 | 1.16
2016 - 2017 |  | 2017-02-08 |  | 1 | E3 | Shallow | - | - | - | - | - |  |  |  |  | Insufficient volume
2016 - 2017 |  | 2017-02-08 |  | 2 | E3 | Shallow | - | - | - | - | - |  |  |  |  | Insufficient volume
2016 - 2017 |  | 2017-02-08 |  | 3 | E3 | Shallow | - | - | - | - | - |  |  |  |  | Insufficient volume
2016 - 2017 |  | 2017-02-08 |  | 4 | E5 | Shallow | - | - | - | - | - |  |  |  |  | Insufficient volume
2016 - 2017 |  | 2017-02-08 |  | 5 | E5 | Shallow | - | - | - | - | - |  |  |  |  | Insufficient volume
2016 - 2017 |  | 2017-02-08 |  | 6 | A South | Shallow | - | - | - | - | - |  |  |  |  | Insufficient volume
2016 - 2017 |  | 2017-02-08 |  | 7 | A South | Shallow | - | - | - | - | - |  |  |  |  | Insufficient volume
2016 - 2017 |  | 2017-02-08 |  | 8 | A South | Shallow | - | - | - | - | - |  |  |  |  | Insufficient volume
2016 - 2017 |  | 2017-02-08 |  | 9 | A North | Shallow | - | - | - | - | - |  |  |  |  | Insufficient volume
2016 - 2017 |  | 2017-02-08 |  | 10 | A North | Shallow | - | - | - | - | - |  |  |  |  | Insufficient volume
2016 - 2017 |  | 2017-02-08 |  | 11 | A North | Shallow | 2.2 | 15.2 | 0.61 | 19.1 | 5.41
2016 - 2017 |  | 2017-02-08 |  | 12 | Control | Shallow | - | - | - | - | - |  |  |  |  | Insufficient volume
2016 - 2017 |  | 2017-02-08 |  | 13 | Control | Shallow | - | - | - | - | - |  |  |  |  | Insufficient volume
2016 - 2017 |  | 2017-02-08 |  | 14 | Control | Shallow | - | - | - | - | - |  |  |  |  | Insufficient volume
2016 - 2017 |  | 2017-02-08 |  | 15 | D Block | Shallow | 0.7 | 11 | 0.3 | 1.64 | 3.51
2016 - 2017 |  | 2017-02-08 |  | 16 | D Block | Shallow | - | - | - | - | - |  |  |  |  | Insufficient volume
2016 - 2017 |  | 2017-02-08 |  | 17 | D Block | Shallow | - | - | - | - | - |  |  |  |  | Insufficient volume
2016 - 2017 |  | 2017-02-08 |  | 18 | D Block | Shallow | - | - | - | - | - |  |  |  |  | Insufficient volume
2016 - 2017 |  | 2017-02-08 |  | 19 | D Block | Shallow | - | - | - | - | - |  |  |  |  | Insufficient volume
2016 - 2017 |  | 2017-02-08 |  | 20 | D Block | Shallow | - | - | - | - | - |  |  |  |  | Insufficient volume
2016 - 2017 |  | 2017-02-15 |  | A1 | A South | Deep | - | - | - | - | - |  |  |  |  | Insufficient volume
2016 - 2017 |  | 2017-02-15 |  | A2 | A South | Deep | - | - | - | - | - |  |  |  |  | Insufficient volume
2016 - 2017 |  | 2017-02-15 |  | A3 | A South | Deep | - | - | - | - | - |  |  |  |  | Insufficient volume
2016 - 2017 |  | 2017-02-15 |  | B1 | B1 | Deep | - | - | - | - | - |  |  |  |  | Insufficient volume
2016 - 2017 |  | 2017-02-15 |  | B2 | B1 | Deep | - | - | - | - | - |  |  |  |  | Insufficient volume
2016 - 2017 |  | 2017-02-15 |  | B3 | B1 | Deep | - | - | - | - | - |  |  |  |  | Insufficient volume
2016 - 2017 |  | 2017-02-15 |  | C1 | C2 | Deep | - | - | - | - | - |  |  |  |  | Insufficient volume
2016 - 2017 |  | 2017-02-15 |  | C2 | C2 | Deep | - | - | - | - | - |  |  |  |  | Insufficient volume
2016 - 2017 |  | 2017-02-15 |  | C3 | C2 | Deep | - | - | - | - | - |  |  |  |  | Insufficient volume
2016 - 2017 |  | 2017-02-15 |  | CT1 | Control | Deep | - | - | - | - | - |  |  |  |  | Insufficient volume
2016 - 2017 |  | 2017-02-15 |  | CT2 | Control | Deep | - | - | - | - | - |  |  |  |  | Insufficient volume
2016 - 2017 |  | 2017-02-15 |  | CT3 | Control | Deep | - | - | - | - | - |  |  |  |  | Insufficient volume
2016 - 2017 |  | 2017-02-15 |  | D1 | D Block | Deep | - | - | - | - | - |  |  |  |  | Insufficient volume
2016 - 2017 |  | 2017-02-15 |  | D2 | D Block | Deep | - | - | - | - | - |  |  |  |  | Insufficient volume
2016 - 2017 |  | 2017-02-15 |  | D3 | D Block | Deep | - | - | - | - | - |  |  |  |  | Insufficient volume
2016 - 2017 |  | 2017-02-15 |  | ED1 | E1 | Deep | - | - | - | - | - |  |  |  |  | Insufficient volume
2016 - 2017 |  | 2017-02-15 |  | ED2 | E1 | Deep | - | - | - | - | - |  |  |  |  | Insufficient volume
2016 - 2017 |  | 2017-02-15 |  | ED3 | E1 | Deep | - | - | - | - | - |  |  |  |  | Insufficient volume
2016 - 2017 |  | 2017-02-15 |  | EW1 | E6 | Deep | - | - | - | - | - |  |  |  |  | Insufficient volume
2016 - 2017 |  | 2017-02-15 |  | EW2 | E6 | Deep | - | - | - | - | - |  |  |  |  | Insufficient volume
2016 - 2017 |  | 2017-02-15 |  | EW3 | E6 | Deep | - | - | - | - | - |  |  |  |  | Insufficient volume
2016 - 2017 |  | 2017-02-22 |  | 1 | E3 | Shallow | 1.7 | 0.8 | 0.05 | 71.5 | 0.09
2016 - 2017 |  | 2017-02-22 |  | 2 | E3 | Shallow | - | - | - | - | - |  |  |  |  | Insufficient volume
2016 - 2017 |  | 2017-02-22 |  | 3 | E3 | Shallow | 0.5 | 0.8 | 0.01 | 97.6 | 0.03
2016 - 2017 |  | 2017-02-22 |  | 4 | E5 | Shallow | 1.8 | 5.9 | 0.02 | 47.5 | 0.13
2016 - 2017 |  | 2017-02-22 |  | 5 | E5 | Shallow | 1.7 | 4.4 | 0.01 | 23.9 | 0.08
2016 - 2017 |  | 2017-02-22 |  | 6 | A South | Shallow | 0.8 | 1.1 | 0.01 | 69.2 | 0.04
2016 - 2017 |  | 2017-02-22 |  | 7 | A South | Shallow | 7.5 | 8.2 | 0.03 | 30.3 | 0.83
2016 - 2017 |  | 2017-02-22 |  | 8 | A South | Shallow | 0.6 | 0.8 | 0.01 | 69.5 | 0.06
2016 - 2017 |  | 2017-02-22 |  | 9 | A North | Shallow | 2.8 | 3.2 | 0.01 | 48.5 | 0.06
2016 - 2017 |  | 2017-02-22 |  | 10 | A North | Shallow | 2.8 | 6.5 | 0.02 | 31.1 | 0.28
2016 - 2017 |  | 2017-02-22 |  | 11 | A North | Shallow | 1.7 | 0.8 | 0.02 | 78.4 | 0.03
2016 - 2017 |  | 2017-02-22 |  | 12 | Control | Shallow | - | - | - | - | - |  |  |  |  | Insufficient volume
2016 - 2017 |  | 2017-02-22 |  | 13 | Control | Shallow | 0.5 | 3.5 | 0.01 | 15.6 | 0.01
2016 - 2017 |  | 2017-02-22 |  | 14 | Control | Shallow | 1.4 | 2.5 | 0.01 | 16.9 | 0.01
2016 - 2017 |  | 2017-02-22 |  | 15 | D Block | Shallow | 0.3 | 4.9 | 0.01 | 25 | 0.02
2016 - 2017 |  | 2017-02-22 |  | 16 | D Block | Shallow | 0.7 | 0.8 | 0.01 | 85.8 | 0.01
2016 - 2017 |  | 2017-02-22 |  | 17 | D Block | Shallow | 0.3 | 0.8 | 0.01 | 29.9 | 0.02
2016 - 2017 |  | 2017-02-22 |  | 18 | D Block | Shallow | 0.6 | 5 | 0.01 | 24.3 | 0.01
2016 - 2017 |  | 2017-02-22 |  | 19 | D Block | Shallow | 0.3 | 5.6 | 0.01 | 10.5 | 0.01
2016 - 2017 |  | 2017-02-22 |  | 20 | D Block | Shallow | 1.1 | 4.5 | 0.01 | 28.7 | 0.01
2016 - 2017 |  | 2017-03-02 |  | A1 | A South | Deep | - | - | - | - | - |  |  |  |  | Insufficient volume
2016 - 2017 |  | 2017-03-02 |  | A2 | A South | Deep | 3.5 | 9.3 | 0.77 | 26.9 | 2.65
2016 - 2017 |  | 2017-03-02 |  | A3 | A South | Deep | 2 | 5.7 | 0.11 | 40 | 0.34
2016 - 2017 |  | 2017-03-02 |  | B1 | B1 | Deep | - | - | - | - | - |  |  |  |  | Insufficient volume
2016 - 2017 |  | 2017-03-02 |  | B2 | B1 | Deep | - | - | - | - | - |  |  |  |  | Insufficient volume
2016 - 2017 |  | 2017-03-02 |  | B3 | B1 | Deep | - | - | - | - | - |  |  |  |  | Insufficient volume
2016 - 2017 |  | 2017-03-02 |  | C1 | C2 | Deep | 0.7 | 9.3 | 0.09 | 71.9 | 0.51
2016 - 2017 |  | 2017-03-02 |  | C2 | C2 | Deep | 1.1 | 9.1 | 0.02 | 103 | 0.23
2016 - 2017 |  | 2017-03-02 |  | C3 | C2 | Deep | 0.9 | 6.9 | 0.46 | 31.3 | 0.61
2016 - 2017 |  | 2017-03-02 |  | CT1 | Control | Deep | - | - | - | - | - |  |  |  |  | Insufficient volume
2016 - 2017 |  | 2017-03-02 |  | CT2 | Control | Deep | - | - | - | - | - |  |  |  |  | Insufficient volume
2016 - 2017 |  | 2017-03-02 |  | CT3 | Control | Deep | - | - | - | - | - |  |  |  |  | Insufficient volume
2016 - 2017 |  | 2017-03-02 |  | D1 | D Block | Deep | 0.6 | 6.4 | 0.24 | 34.2 | 0.88
2016 - 2017 |  | 2017-03-02 |  | D2 | D Block | Deep | - | - | - | - | - |  |  |  |  | Insufficient volume
2016 - 2017 |  | 2017-03-02 |  | D3 | D Block | Deep | - | - | - | - | - |  |  |  |  | Insufficient volume
2016 - 2017 |  | 2017-03-02 |  | ED1 | E1 | Deep | 2.2 | 4.5 | 0.01 | 9.87 | 0.01
2016 - 2017 |  | 2017-03-02 |  | ED2 | E1 | Deep | 0.6 | 4.3 | 0.05 | 113 | 0.25
2016 - 2017 |  | 2017-03-02 |  | ED3 | E1 | Deep | 1.1 | 0.8 | 0.08 | 276 | 0.3
2016 - 2017 |  | 2017-03-02 |  | EW1 | E6 | Deep | - | - | - | - | - |  |  |  |  | Insufficient volume
2016 - 2017 |  | 2017-03-02 |  | EW2 | E6 | Deep | - | - | - | - | - |  |  |  |  | Insufficient volume
2016 - 2017 |  | 2017-03-02 |  | EW3 | E6 | Deep | - | - | - | - | - |  |  |  |  | Insufficient volume
2016 - 2017 |  | 2017-03-08 |  | 1 | E3 | Shallow | 0.4 | 5.4 | 0.01 | 53 | 0.08
2016 - 2017 |  | 2017-03-08 |  | 2 | E3 | Shallow | - | - | - | - | - |  |  |  |  | Insufficient volume
2016 - 2017 |  | 2017-03-08 |  | 3 | E3 | Shallow | 0.3 | 4.2 | 0.01 | 105 | 0.07
2016 - 2017 |  | 2017-03-08 |  | 4 | E5 | Shallow | - | - | - | - | - |  |  |  |  | Insufficient volume
2016 - 2017 |  | 2017-03-08 |  | 5 | E5 | Shallow | - | - | - | - | - |  |  |  |  | Insufficient volume
2016 - 2017 |  | 2017-03-08 |  | 6 | A South | Shallow | 1.1 | 0.8 | 0.02 | 106 | 0.03
2016 - 2017 |  | 2017-03-08 |  | 7 | A South | Shallow | 1.3 | 4.6 | 0.52 | 22.3 | 0.42
2016 - 2017 |  | 2017-03-08 |  | 8 | A South | Shallow | 1 | 1 | 0.02 | 105 | 0.07
2016 - 2017 |  | 2017-03-08 |  | 9 | A North | Shallow | 0.6 | 6.1 | 0.01 | 59.6 | 0.01
2016 - 2017 |  | 2017-03-08 |  | 10 | A North | Shallow | 1.5 | 6 | 0.29 | 37.5 | 0.23
2016 - 2017 |  | 2017-03-08 |  | 11 | A North | Shallow | 0.6 | 5.5 | 0.02 | 91.9 | 0.04
2016 - 2017 |  | 2017-03-08 |  | 12 | Control | Shallow | - | - | - | - | - |  |  |  |  | Insufficient volume
2016 - 2017 |  | 2017-03-08 |  | 13 | Control | Shallow | - | - | - | - | - |  |  |  |  | Insufficient volume
2016 - 2017 |  | 2017-03-08 |  | 14 | Control | Shallow | - | - | - | - | - |  |  |  |  | Insufficient volume
2016 - 2017 |  | 2017-03-08 |  | 15 | D Block | Shallow | - | - | - | - | - |  |  |  |  | Insufficient volume
2016 - 2017 |  | 2017-03-08 |  | 16 | D Block | Shallow | - | - | - | - | - |  |  |  |  | Insufficient volume
2016 - 2017 |  | 2017-03-08 |  | 17 | D Block | Shallow | - | - | - | - | - |  |  |  |  | Insufficient volume
2016 - 2017 |  | 2017-03-08 |  | 18 | D Block | Shallow | - | - | - | - | - |  |  |  |  | Insufficient volume
2016 - 2017 |  | 2017-03-08 |  | 19 | D Block | Shallow | - | - | - | - | - |  |  |  |  | Insufficient volume
2016 - 2017 |  | 2017-03-08 |  | 20 | D Block | Shallow | - | - | - | - | - |  |  |  |  | Insufficient volume
2016 - 2017 |  | 2017-03-15 |  | A1 | A South | Deep | - | - | - | - | - |  |  |  |  | Insufficient volume
2016 - 2017 |  | 2017-03-15 |  | A2 | A South | Deep | - | - | - | - | - |  |  |  |  | Insufficient volume
2016 - 2017 |  | 2017-03-15 |  | A3 | A South | Deep | - | - | - | - | - |  |  |  |  | Insufficient volume
2016 - 2017 |  | 2017-03-15 |  | B1 | B1 | Deep | 10 | 4.6 | 0.02 | 18 | 0.14
2016 - 2017 |  | 2017-03-15 |  | B2 | B1 | Deep | 10 | 8.1 | 0.03 | 0.12 | 1.85
2016 - 2017 |  | 2017-03-15 |  | B3 | B1 | Deep | 7 | 7 | 0.05 | 2.83 | 1.76
2016 - 2017 |  | 2017-03-15 |  | C1 | C2 | Deep | 1 | 0.8 | 0.1 | 106 | 0.35
2016 - 2017 |  | 2017-03-15 |  | C2 | C2 | Deep | - | - | - | - | - |  |  |  |  | Insufficient volume
2016 - 2017 |  | 2017-03-15 |  | C3 | C2 | Deep | 2 | 4.8 | 0.14 | 48.4 | 0.23
2016 - 2017 |  | 2017-03-15 |  | CT1 | Control | Deep | - | - | - | - | - |  |  |  |  | Insufficient volume
2016 - 2017 |  | 2017-03-15 |  | CT2 | Control | Deep | - | - | - | - | - |  |  |  |  | Insufficient volume
2016 - 2017 |  | 2017-03-15 |  | CT3 | Control | Deep | - | - | - | - | - |  |  |  |  | Insufficient volume
2016 - 2017 |  | 2017-03-15 |  | D1 | D Block | Deep | - | - | - | - | - |  |  |  |  | Insufficient volume
2016 - 2017 |  | 2017-03-15 |  | D2 | D Block | Deep | - | - | - | - | - |  |  |  |  | Insufficient volume
2016 - 2017 |  | 2017-03-15 |  | D3 | D Block | Deep | - | - | - | - | - |  |  |  |  | Insufficient volume
2016 - 2017 |  | 2017-03-15 |  | ED1 | E1 | Deep | - | - | - | - | - |  |  |  |  | Insufficient volume
2016 - 2017 |  | 2017-03-15 |  | ED2 | E1 | Deep | 2 | 0.8 | 0.08 | 80.5 | 0.25
2016 - 2017 |  | 2017-03-15 |  | ED3 | E1 | Deep | - | - | - | - | - |  |  |  |  | Insufficient volume
2016 - 2017 |  | 2017-03-15 |  | EW1 | E6 | Deep | 3 | 3.8 | 0.01 | 4.23 | 0.08
2016 - 2017 |  | 2017-03-15 |  | EW2 | E6 | Deep | 2 | 3.6 | 0.01 | 4.93 | 0.03
2016 - 2017 |  | 2017-03-15 |  | EW3 | E6 | Deep | 5 | 3.6 | 0.01 | 7.79 | 0.05
2016 - 2017 |  | 2017-03-24 |  | 1 | E3 | Shallow | 5 | 3.1 | 0.07 | 16.6 | 0.13
2016 - 2017 |  | 2017-03-24 |  | 2 | E3 | Shallow | 5 | 2.4 | 0.02 | 29.4 | 0.06
2016 - 2017 |  | 2017-03-24 |  | 3 | E3 | Shallow | 2 | 0.8 | 0.01 | 56.3 | 0.04
2016 - 2017 |  | 2017-03-24 |  | 4 | E5 | Shallow | 3 | 17.3 | 0.01 | 0.01 | 5.66
2016 - 2017 |  | 2017-03-24 |  | 5 | E5 | Shallow | 5 | 8.1 | 0.01 | 13.3 | 1.79
2016 - 2017 |  | 2017-03-24 |  | 6 | A South | Shallow | - | - | - | - | - |  |  |  |  | Insufficient volume
2016 - 2017 |  | 2017-03-24 |  | 7 | A South | Shallow | 1.5 | 0.8 | 0.01 | 64.5 | 0.02
2016 - 2017 |  | 2017-03-24 |  | 8 | A South | Shallow | - | - | - | - | - |  |  |  |  | Insufficient volume
2016 - 2017 |  | 2017-03-24 |  | 9 | A North | Shallow | - | - | - | - | - |  |  |  |  | Insufficient volume
2016 - 2017 |  | 2017-03-24 |  | 10 | A North | Shallow | 2.5 | 0.8 | 0.01 | 46.2 | 0.03
2016 - 2017 |  | 2017-03-24 |  | 11 | A North | Shallow | - | - | - | - | - |  |  |  |  | Insufficient volume
2016 - 2017 |  | 2017-03-24 |  | 12 | Control | Shallow | - | - | - | - | - |  |  |  |  | Insufficient volume
2016 - 2017 |  | 2017-03-24 |  | 13 | Control | Shallow | 2 | 2.4 | 0.01 | 19.7 | 0.05
2016 - 2017 |  | 2017-03-24 |  | 14 | Control | Shallow | 2 | 0.8 | 0.02 | 36.3 | 0.02
2016 - 2017 |  | 2017-03-24 |  | 15 | D Block | Shallow | 2 | 0.8 | 0.01 | 57.3 | 0.02
2016 - 2017 |  | 2017-03-24 |  | 16 | D Block | Shallow | - | - | - | - | - |  |  |  |  | Insufficient volume
2016 - 2017 |  | 2017-03-24 |  | 17 | D Block | Shallow | - | - | - | - | - |  |  |  |  | Insufficient volume
2016 - 2017 |  | 2017-03-24 |  | 18 | D Block | Shallow | - | - | - | - | - |  |  |  |  | Insufficient volume
2016 - 2017 |  | 2017-03-24 |  | 19 | D Block | Shallow | - | - | - | - | - |  |  |  |  | Insufficient volume
2016 - 2017 |  | 2017-03-24 |  | 20 | D Block | Shallow | - | - | - | - | - |  |  |  |  | Insufficient volume
2016 - 2017 |  | 2017-03-29 |  | A1 | A South | Deep | - | - | - | - | - |  |  |  |  | Insufficient volume
2016 - 2017 |  | 2017-03-29 |  | A2 | A South | Deep | - | - | - | - | - |  |  |  |  | Insufficient volume
2016 - 2017 |  | 2017-03-29 |  | A3 | A South | Deep | - | - | - | - | - |  |  |  |  | Insufficient volume
2016 - 2017 |  | 2017-03-29 |  | B1 | B1 | Deep | 7 | 14.7 | 0.06 | 8.34 | 5.92
2016 - 2017 |  | 2017-03-29 |  | B2 | B1 | Deep | - | - | - | - | - |  |  |  |  | Insufficient volume
2016 - 2017 |  | 2017-03-29 |  | B3 | B1 | Deep | 5 | 5.3 | 0.28 | 1.43 | 0.96
2016 - 2017 |  | 2017-03-29 |  | C1 | C2 | Deep | - | - | - | - | - |  |  |  |  | Insufficient volume
2016 - 2017 |  | 2017-03-29 |  | C2 | C2 | Deep | - | - | - | - | - |  |  |  |  | Insufficient volume
2016 - 2017 |  | 2017-03-29 |  | C3 | C2 | Deep | - | - | - | - | - |  |  |  |  | Insufficient volume
2016 - 2017 |  | 2017-03-29 |  | CT1 | Control | Deep | - | - | - | - | - |  |  |  |  | Insufficient volume
2016 - 2017 |  | 2017-03-29 |  | CT2 | Control | Deep | - | - | - | - | - |  |  |  |  | Insufficient volume
2016 - 2017 |  | 2017-03-29 |  | CT3 | Control | Deep | - | - | - | - | - |  |  |  |  | Insufficient volume
2016 - 2017 |  | 2017-03-29 |  | D1 | D Block | Deep | - | - | - | - | - |  |  |  |  | Insufficient volume
2016 - 2017 |  | 2017-03-29 |  | D2 | D Block | Deep | - | - | - | - | - |  |  |  |  | Insufficient volume
2016 - 2017 |  | 2017-03-29 |  | D3 | D Block | Deep | - | - | - | - | - |  |  |  |  | Insufficient volume
2016 - 2017 |  | 2017-03-29 |  | ED1 | E1 | Deep | - | - | - | - | - |  |  |  |  | Insufficient volume
2016 - 2017 |  | 2017-03-29 |  | ED2 | E1 | Deep | - | - | - | - | - |  |  |  |  | Insufficient volume
2016 - 2017 |  | 2017-03-29 |  | ED3 | E1 | Deep | - | - | - | - | - |  |  |  |  | Insufficient volume
2016 - 2017 |  | 2017-03-29 |  | EW1 | E6 | Deep | - | - | - | - | - |  |  |  |  | Insufficient volume
2016 - 2017 |  | 2017-03-29 |  | EW2 | E6 | Deep | - | - | - | - | - |  |  |  |  | Insufficient volume
2016 - 2017 |  | 2017-03-29 |  | EW3 | E6 | Deep | - | - | - | - | - |  |  |  |  | Insufficient volume
2016 - 2017 |  | 2017-04-06 |  | 1 | E3 | Shallow | 12.8 | 4.4 | 0.01 | 5.23 | 0.03
2016 - 2017 |  | 2017-04-06 |  | 2 | E3 | Shallow | 15 | 4.3 | 0.01 | 7.26 | 0.03
2016 - 2017 |  | 2017-04-06 |  | 3 | E3 | Shallow | 2.8 | 0.8 | 0.01 | 46.5 | 0.01
2016 - 2017 |  | 2017-04-06 |  | 4 | E5 | Shallow | 11 | 16.2 | 0.1 | 0.07 | 5.15
2016 - 2017 |  | 2017-04-06 |  | 5 | E5 | Shallow | 3.2 | 4.3 | 0.01 | 18.6 | 0.05
2016 - 2017 |  | 2017-04-06 |  | 6 | A South | Shallow | 3.1 | 0.8 | 0.01 | 80.2 | 0.01
2016 - 2017 |  | 2017-04-06 |  | 7 | A South | Shallow | 3.5 | 0.8 | 0.01 | 55.6 | 0.01
2016 - 2017 |  | 2017-04-06 |  | 8 | A South | Shallow | 5.8 | 2.2 | 0.01 | 61.4 | 0.01
2016 - 2017 |  | 2017-04-06 |  | 9 | A North | Shallow | 4.4 | 0.8 | 0.01 | 77 | 0.01
2016 - 2017 |  | 2017-04-06 |  | 10 | A North | Shallow | 2.6 | 0.8 | 0.01 | 48.1 | 0.03
2016 - 2017 |  | 2017-04-06 |  | 11 | A North | Shallow | 5.9 | 1.2 | 0.01 | 60.8 | 0.02
2016 - 2017 |  | 2017-04-06 |  | 12 | Control | Shallow | 2.7 | 0.8 | 0.01 | 32.8 | 0.01
2016 - 2017 |  | 2017-04-06 |  | 13 | Control | Shallow | 3.2 | 4.5 | 0.01 | 6.81 | 0.01
2016 - 2017 |  | 2017-04-06 |  | 14 | Control | Shallow | 6.5 | 0.8 | 0.01 | 24.5 | 0.01
2016 - 2017 |  | 2017-04-06 |  | 15 | D Block | Shallow | 2.7 | 7.3 | 0.01 | 30.9 | 0.02
2016 - 2017 |  | 2017-04-06 |  | 16 | D Block | Shallow | 8.2 | 5.5 | 0.01 | 41.7 | 0.01
2016 - 2017 |  | 2017-04-06 |  | 17 | D Block | Shallow | 1.8 | 5.5 | 0.01 | 14.2 | 0.04
2016 - 2017 |  | 2017-04-06 |  | 18 | D Block | Shallow | 0.6 | 3.8 | 0.01 | 35.2 | 0.04
2016 - 2017 |  | 2017-04-06 |  | 19 | D Block | Shallow | 0.8 | 9 | 0.01 | 7.68 | 0.03
2016 - 2017 |  | 2017-04-06 |  | 20 | D Block | Shallow | 2.3 | 10.5 | 0.01 | 8.55 | 0.03
2016 - 2017 |  | 2017-04-12 |  | A1 | A South | Deep | - | - | - | - | - |  |  |  |  | Insufficient volume
2016 - 2017 |  | 2017-04-12 |  | A2 | A South | Deep | 1.4 | 1 | 0.01 | 60.9 | 0.13
2016 - 2017 |  | 2017-04-12 |  | A3 | A South | Deep | 1.5 | 0.8 | 0.04 | 47.8 | 0.09
2016 - 2017 |  | 2017-04-12 |  | B1 | B1 | Deep | 2.5 | 14.8 | 0.51 | 16.8 | 6.37
2016 - 2017 |  | 2017-04-12 |  | B2 | B1 | Deep | 6.9 | 4.8 | 0.01 | 0.09 | 1.09
2016 - 2017 |  | 2017-04-12 |  | B3 | B1 | Deep | 6.6 | 6 | 0.01 | 0.01 | 1.03
2016 - 2017 |  | 2017-04-12 |  | C1 | C2 | Deep | 2.8 | 0.8 | 0.01 | 73.9 | 0.02
2016 - 2017 |  | 2017-04-12 |  | C2 | C2 | Deep | 2.5 | 6.2 | 0.02 | 48 | 0.08
2016 - 2017 |  | 2017-04-12 |  | C3 | C2 | Deep | 2.6 | 5.8 | 0.03 | 28.9 | 0.08
2016 - 2017 |  | 2017-04-12 |  | CT1 | Control | Deep | 3.3 | 3.7 | 0.02 | 19.8 | 0.04
2016 - 2017 |  | 2017-04-12 |  | CT2 | Control | Deep | 1.2 | 4 | 0.02 | 6.29 | 0.19
2016 - 2017 |  | 2017-04-12 |  | CT3 | Control | Deep | - | - | - | - | - |  |  |  |  | Insufficient volume
2016 - 2017 |  | 2017-04-12 |  | D1 | D Block | Deep | 9.2 | 7.9 | 0.02 | 17 | 0.04
2016 - 2017 |  | 2017-04-12 |  | D2 | D Block | Deep | - | - | - | - | - |  |  |  |  | Insufficient volume
2016 - 2017 |  | 2017-04-12 |  | D3 | D Block | Deep | 0.3 | 11.9 | 0.9 | 33.6 | 3.89
2016 - 2017 |  | 2017-04-12 |  | ED1 | E1 | Deep | - | - | - | - | - |  |  |  |  | Insufficient volume
2016 - 2017 |  | 2017-04-12 |  | ED2 | E1 | Deep | 2.1 | 2 | 0.01 | 75.3 | 0.04
2016 - 2017 |  | 2017-04-12 |  | ED3 | E1 | Deep | 3.3 | 1 | 0.05 | 168 | 0.14
2016 - 2017 |  | 2017-04-12 |  | EW1 | E6 | Deep | 13.7 | 6.2 | 0.01 | 0.63 | 0.05
2016 - 2017 |  | 2017-04-12 |  | EW2 | E6 | Deep | 8.4 | 5.2 | 0.01 | 3 | 0.02
2016 - 2017 |  | 2017-04-12 |  | EW3 | E6 | Deep | 13.2 | 5.5 | 0.01 | 14.8 | 0.01
2016 - 2017 |  | 2017-04-19 |  | 1 | E3 | Shallow | 12.8 | 3.9 | 0.01 | 0.24 | 0.02
2016 - 2017 |  | 2017-04-19 |  | 2 | E3 | Shallow | 14.5 | 2.9 | 0.01 | 0.21 | 0.01
2016 - 2017 |  | 2017-04-19 |  | 3 | E3 | Shallow | 2 | 0.8 | 0.01 | 54.3 | 0.01
2016 - 2017 |  | 2017-04-19 |  | 4 | E5 | Shallow | 3.3 | 3.5 | 0.09 | 7.13 | 0.36
2016 - 2017 |  | 2017-04-19 |  | 5 | E5 | Shallow | 3.1 | 3.7 | 0.01 | 21.6 | 0.02
2016 - 2017 |  | 2017-04-19 |  | 6 | A South | Shallow | 2.9 | 3.5 | 0.01 | 37 | 0.01
2016 - 2017 |  | 2017-04-19 |  | 7 | A South | Shallow | 1.7 | 5 | 0.01 | 19.1 | 0.03
2016 - 2017 |  | 2017-04-19 |  | 8 | A South | Shallow | 2.2 | 4.9 | 0.01 | 12.5 | 0.03
2016 - 2017 |  | 2017-04-19 |  | 9 | A North | Shallow | 2.4 | 5.4 | 0.01 | 28.4 | 0.02
2016 - 2017 |  | 2017-04-19 |  | 10 | A North | Shallow | 6 | 4.1 | 0.01 | 14 | 0.03
2016 - 2017 |  | 2017-04-19 |  | 11 | A North | Shallow | 2.2 | 4.1 | 0.01 | 30.5 | 0.02
2016 - 2017 |  | 2017-04-19 |  | 12 | Control | Shallow | 1.4 | 1.4 | 0.01 | 12.6 | 0.01
2016 - 2017 |  | 2017-04-19 |  | 13 | Control | Shallow | 2.7 | 1.2 | 0.01 | 2.27 | 0.01
2016 - 2017 |  | 2017-04-19 |  | 14 | Control | Shallow | 4.6 | 1.3 | 0.01 | 6.49 | 0.01
2016 - 2017 |  | 2017-04-19 |  | 15 | D Block | Shallow | 2 | 6 | 0.01 | 12.2 | 0.03
2016 - 2017 |  | 2017-04-19 |  | 16 | D Block | Shallow | 6.6 | 3.3 | 0.01 | 14.5 | 0.08
2016 - 2017 |  | 2017-04-19 |  | 17 | D Block | Shallow | 2.3 | 3.1 | 0.01 | 12 | 0.03
2016 - 2017 |  | 2017-04-19 |  | 18 | D Block | Shallow | 1.2 | 4.2 | 0.01 | 21.2 | 0.02
2016 - 2017 |  | 2017-04-19 |  | 19 | D Block | Shallow | 0.4 | 5.4 | 0.01 | 6.11 | 0.03
2016 - 2017 |  | 2017-04-19 |  | 20 | D Block | Shallow | 1.2 | 3.7 | 0.01 | 4.57 | 0.02
2016 - 2017 |  | 2017-04-26 |  | A1 | A South | Deep | - | - | - | - | - |  |  |  |  | Insufficient volume
2016 - 2017 |  | 2017-04-26 |  | A2 | A South | Deep | 0.6 | `0.8 | 0.01 | 44.9 | 0.06
2016 - 2017 |  | 2017-04-26 |  | A3 | A South | Deep | 0.6 | 2.3 | 0.07 | 43 | 0.13
2016 - 2017 |  | 2017-04-26 |  | B1 | B1 | Deep | 2.6 | 1.8 | 1.05 | 13.1 | 0.67
2016 - 2017 |  | 2017-04-26 |  | B2 | B1 | Deep | 11.2 | 1.6 | 0.02 | 0.61 | 0.08
2016 - 2017 |  | 2017-04-26 |  | B3 | B1 | Deep | 1.2 | 2 | 0.01 | 1.35 | 0.04
2016 - 2017 |  | 2017-04-26 |  | C1 | C2 | Deep | 1.6 | 5.6 | 0.01 | 39.7 | 0.03
2016 - 2017 |  | 2017-04-26 |  | C2 | C2 | Deep | 1.6 | 4.7 | 0.02 | 21.2 | 0.07
2016 - 2017 |  | 2017-04-26 |  | C3 | C2 | Deep | 1.6 | 3.6 | 0.03 | 16.2 | 0.09
2016 - 2017 |  | 2017-04-26 |  | CT1 | Control | Deep | 2.4 | 1.9 | 0.02 | 3.55 | 0.03
2016 - 2017 |  | 2017-04-26 |  | CT2 | Control | Deep | 0.4 | 2.4 | 0.15 | 2.82 | 0.21
2016 - 2017 |  | 2017-04-26 |  | CT3 | Control | Deep | 0.6 | 3.3 | 0.2 | 13.3 | 0.29
2016 - 2017 |  | 2017-04-26 |  | D1 | D Block | Deep | 12.2 | 3.6 | 0.01 | 8.86 | 0.03
2016 - 2017 |  | 2017-04-26 |  | D2 | D Block | Deep | - | - | - | - | - |  |  |  |  | Insufficient volume
2016 - 2017 |  | 2017-04-26 |  | D3 | D Block | Deep | 0.3 | 6 | 0.56 | 41.4 | 0.91
2016 - 2017 |  | 2017-04-26 |  | ED1 | E1 | Deep | - | - | - | - | - |  |  |  |  | Insufficient volume
2016 - 2017 |  | 2017-04-26 |  | ED2 | E1 | Deep | 0.8 | 1.5 | 0.02 | 35.4 | 0.1
2016 - 2017 |  | 2017-04-26 |  | ED3 | E1 | Deep | 0.2 | 0.8 | 0.04 | 94.7 | 0.15
2016 - 2017 |  | 2017-04-26 |  | EW1 | E6 | Deep | 13.2 | 5.2 | 0.01 | 4.78 | 0.01
2016 - 2017 |  | 2017-04-26 |  | EW2 | E6 | Deep | 8.1 | 1.9 | 0.01 | 0.24 | 0.01
2016 - 2017 |  | 2017-04-26 |  | EW3 | E6 | Deep | 13.3 | 1.7 | 0.01 | 2.5 | 0.01
2016 - 2017 |  | 2017-05-03 |  | 1 | E3 | Shallow | 11.3 | 1.3 | 0.01 | 0.46 | 0.01
2016 - 2017 |  | 2017-05-03 |  | 2 | E3 | Shallow | 13.5 | 1.2 | 0.01 | 0.09 | 0.01
2016 - 2017 |  | 2017-05-03 |  | 3 | E3 | Shallow | - | - | - | - | - |  |  |  |  | Insufficient volume
2016 - 2017 |  | 2017-05-03 |  | 4 | E5 | Shallow | - | - | - | - | - |  |  |  |  | Insufficient volume
2016 - 2017 |  | 2017-05-03 |  | 5 | E5 | Shallow | - | - | - | - | - |  |  |  |  | Insufficient volume
2016 - 2017 |  | 2017-05-03 |  | 6 | A South | Shallow | 0.5 | 0.8 | 0.01 | 40.9 | 0.04
2016 - 2017 |  | 2017-05-03 |  | 7 | A South | Shallow | - | - | - | - | - |  |  |  |  | Insufficient volume
2016 - 2017 |  | 2017-05-03 |  | 8 | A South | Shallow | - | - | - | - | - |  |  |  |  | Insufficient volume
2016 - 2017 |  | 2017-05-03 |  | 9 | A North | Shallow | - | - | - | - | - |  |  |  |  | Insufficient volume
2016 - 2017 |  | 2017-05-03 |  | 10 | A North | Shallow | 0.4 | 3.7 | 0.01 | 9.41 | 0.03
2016 - 2017 |  | 2017-05-03 |  | 11 | A North | Shallow | - | - | - | - | - |  |  |  |  | Insufficient volume
2016 - 2017 |  | 2017-05-03 |  | 12 | Control | Shallow | - | - | - | - | - |  |  |  |  | Insufficient volume
2016 - 2017 |  | 2017-05-03 |  | 13 | Control | Shallow | 0.4 | 1.5 | 0.01 | 3.28 | 0.01
2016 - 2017 |  | 2017-05-03 |  | 14 | Control | Shallow | 0.4 | 2.3 | 0.01 | 5.61 | 0.01
2016 - 2017 |  | 2017-05-03 |  | 15 | D Block | Shallow | - | - | - | - | - |  |  |  |  | Insufficient volume
2016 - 2017 |  | 2017-05-03 |  | 16 | D Block | Shallow | 0.3 | 2.8 | 0.01 | 14.8 | 0.02
2016 - 2017 |  | 2017-05-03 |  | 17 | D Block | Shallow | - | - | - | - | - |  |  |  |  | Insufficient volume
2016 - 2017 |  | 2017-05-03 |  | 18 | D Block | Shallow | 0.4 | 4.2 | 0.01 | 10.4 | 0.02
2016 - 2017 |  | 2017-05-03 |  | 19 | D Block | Shallow | - | - | - | - | - |  |  |  |  | Insufficient volume
2016 - 2017 |  | 2017-05-03 |  | 20 | D Block | Shallow | - | - | - | - | - |  |  |  |  | Insufficient volume
2016 - 2017 |  | 2017-05-10 |  | A1 | A South | Deep | - | - | - | - | - |  |  |  |  | Insufficient volume
2016 - 2017 |  | 2017-05-10 |  | A2 | A South | Deep | - | - | - | - | - |  |  |  |  | Insufficient volume
2016 - 2017 |  | 2017-05-10 |  | A3 | A South | Deep | - | - | - | - | - |  |  |  |  | Insufficient volume
2016 - 2017 |  | 2017-05-10 |  | B1 | B1 | Deep | - | - | - | - | - |  |  |  |  | Insufficient volume
2016 - 2017 |  | 2017-05-10 |  | B2 | B1 | Deep | 6.9 | 3.7 | 0.01 | 3.04 | 0.08
2016 - 2017 |  | 2017-05-10 |  | B3 | B1 | Deep | 2.9 | 1.5 | 0.01 | 0.65 | 0.07
2016 - 2017 |  | 2017-05-10 |  | C1 | C2 | Deep | 1.8 | 3.2 | 0.01 | 33 | 0.03
2016 - 2017 |  | 2017-05-10 |  | C2 | C2 | Deep | 4 | 9.4 | 0.09 | 15.9 | 2.43
2016 - 2017 |  | 2017-05-10 |  | C3 | C2 | Deep | 1.1 | 4 | 0.04 | 17.5 | 0.25
2016 - 2017 |  | 2017-05-10 |  | CT1 | Control | Deep | - | - | - | - | - |  |  |  |  | Insufficient volume
2016 - 2017 |  | 2017-05-10 |  | CT2 | Control | Deep | - | - | - | - | - |  |  |  |  | Insufficient volume
2016 - 2017 |  | 2017-05-10 |  | CT3 | Control | Deep | - | - | - | - | - |  |  |  |  | Insufficient volume
2016 - 2017 |  | 2017-05-10 |  | D1 | D Block | Deep | 6.8 | 2.5 | 0.01 | 8.08 | 0.02
2016 - 2017 |  | 2017-05-10 |  | D2 | D Block | Deep | - | - | - | - | - |  |  |  |  | Insufficient volume
2016 - 2017 |  | 2017-05-10 |  | D3 | D Block | Deep | - | - | - | - | - |  |  |  |  | Insufficient volume
2016 - 2017 |  | 2017-05-10 |  | ED1 | E1 | Deep | - | - | - | - | - |  |  |  |  | Insufficient volume
2016 - 2017 |  | 2017-05-10 |  | ED2 | E1 | Deep | - | - | - | - | - |  |  |  |  | Insufficient volume
2016 - 2017 |  | 2017-05-10 |  | ED3 | E1 | Deep | - | - | - | - | - |  |  |  |  | Insufficient volume
2016 - 2017 |  | 2017-05-10 |  | EW1 | E6 | Deep | 13.4 | 2.7 | 0.01 | 2.61 | 0.02
2016 - 2017 |  | 2017-05-10 |  | EW2 | E6 | Deep | 3.9 | 3.5 | 0.01 | 0.31 | 0.01
2016 - 2017 |  | 2017-05-10 |  | EW3 | E6 | Deep | 12.9 | 2.2 | 0.01 | 1.67 | 0.01
2016 - 2017 |  | 2017-05-17 |  | 1 | E3 | Shallow | 5.6 | 3.3 | 0.01 | 0.69 | 0.02
2016 - 2017 |  | 2017-05-17 |  | 2 | E3 | Shallow | 1 | 3.1 | 0.01 | 2.27 | 0.01
2016 - 2017 |  | 2017-05-17 |  | 3 | E3 | Shallow | 0.5 | 2.9 | 0.01 | 30.9 | 0.01
2016 - 2017 |  | 2017-05-17 |  | 4 | E5 | Shallow | - | - | - | - | - |  |  |  |  | Insufficient volume
2016 - 2017 |  | 2017-05-17 |  | 5 | E5 | Shallow | - | - | - | - | - |  |  |  |  | Insufficient volume
2016 - 2017 |  | 2017-05-17 |  | 6 | A South | Shallow | 1.1 | 0.8 | 0.01 | 30.9 | 0.01
2016 - 2017 |  | 2017-05-17 |  | 7 | A South | Shallow | - | - | - | - | - |  |  |  |  | Insufficient volume
2016 - 2017 |  | 2017-05-17 |  | 8 | A South | Shallow | 0.6 | 8.7 | 0.01 | 10.7 | 0.03
2016 - 2017 |  | 2017-05-17 |  | 9 | A North | Shallow | - | - | - | - | - |  |  |  |  | Insufficient volume
2016 - 2017 |  | 2017-05-17 |  | 10 | A North | Shallow | - | - | - | - | - |  |  |  |  | Insufficient volume
2016 - 2017 |  | 2017-05-17 |  | 11 | A North | Shallow | 0.4 | 7.5 | 0.01 | 22.1 | 0.02
2016 - 2017 |  | 2017-05-17 |  | 12 | Control | Shallow | 0.4 | 6.9 | 0.01 | 13.2 | 0.03
2016 - 2017 |  | 2017-05-17 |  | 13 | Control | Shallow | 1.2 | 3.7 | 0.01 | 2.64 | 0.01
2016 - 2017 |  | 2017-05-17 |  | 14 | Control | Shallow | 1.3 | 3.5 | 0.01 | 10 | 0.01
2016 - 2017 |  | 2017-05-17 |  | 15 | D Block | Shallow | 0.4 | 6.5 | 0.01 | 16.3 | 0.02
2016 - 2017 |  | 2017-05-17 |  | 16 | D Block | Shallow | 0.9 | 5.1 | 0.01 | 12.3 | 0.02
2016 - 2017 |  | 2017-05-17 |  | 17 | D Block | Shallow | 0.5 | 5.9 | 0.01 | 18.8 | 0.02
2016 - 2017 |  | 2017-05-17 |  | 18 | D Block | Shallow | - | - | - | - | - |  |  |  |  | Insufficient volume
2016 - 2017 |  | 2017-05-17 |  | 19 | D Block | Shallow | - | - | - | - | - |  |  |  |  | Insufficient volume
2016 - 2017 |  | 2017-05-17 |  | 20 | D Block | Shallow | - | - | - | - | - |  |  |  |  | Insufficient volume
2016 - 2017 |  | 2017-05-24 |  | A1 | A South | Deep | - | - | - | - | - |  |  |  |  | Insufficient volume
2016 - 2017 |  | 2017-05-24 |  | A2 | A South | Deep | - | - | - | - | - |  |  |  |  | Insufficient volume
2016 - 2017 |  | 2017-05-24 |  | A3 | A South | Deep | - | - | - | - | - |  |  |  |  | Insufficient volume
2016 - 2017 |  | 2017-05-24 |  | B1 | B1 | Deep | - | - | - | - | - |  |  |  |  | Insufficient volume
2016 - 2017 |  | 2017-05-24 |  | B2 | B1 | Deep | 6.5 | 3 | 0.05 | 5.65 | 0.06
2016 - 2017 |  | 2017-05-24 |  | B3 | B1 | Deep | 7.1 | 3.3 | 0.03 | 7.99 | 0.04
2016 - 2017 |  | 2017-05-24 |  | C1 | C2 | Deep | 2.4 | 3.5 | 0.02 | 31.1 | 0.02
2016 - 2017 |  | 2017-05-24 |  | C2 | C2 | Deep | 3.2 | 5.1 | 0.14 | 41.1 | 0.88
2016 - 2017 |  | 2017-05-24 |  | C3 | C2 | Deep | 1.1 | 5.7 | 0.05 | 25.6 | 0.17
2016 - 2017 |  | 2017-05-24 |  | CT1 | Control | Deep | 1.5 | 3.8 | 0.02 | 13 | 0.05
2016 - 2017 |  | 2017-05-24 |  | CT2 | Control | Deep | - | - | - | - | - |  |  |  |  | Insufficient volume
2016 - 2017 |  | 2017-05-24 |  | CT3 | Control | Deep | - | - | - | - | - |  |  |  |  | Insufficient volume
2016 - 2017 |  | 2017-05-24 |  | D1 | D Block | Deep | 0.5 | 3.6 | 0.09 | 2.98 | 0.13
2016 - 2017 |  | 2017-05-24 |  | D2 | D Block | Deep | - | - | - | - | - |  |  |  |  | Insufficient volume
2016 - 2017 |  | 2017-05-24 |  | D3 | D Block | Deep | - | - | - | - | - |  |  |  |  | Insufficient volume
2016 - 2017 |  | 2017-05-24 |  | ED1 | E1 | Deep | - | - | - | - | - |  |  |  |  | Insufficient volume
2016 - 2017 |  | 2017-05-24 |  | ED2 | E1 | Deep | - | - | - | - | - |  |  |  |  | Insufficient volume
2016 - 2017 |  | 2017-05-24 |  | ED3 | E1 | Deep | - | - | - | - | - |  |  |  |  | Insufficient volume
2016 - 2017 |  | 2017-05-24 |  | EW1 | E6 | Deep | 13.4 | 1 | 0.02 | 1.58 | 0.02
2016 - 2017 |  | 2017-05-24 |  | EW2 | E6 | Deep | 4.1 | 2.5 | 0.01 | 0.28 | 0.01
2016 - 2017 |  | 2017-05-24 |  | EW3 | E6 | Deep | 13.4 | 1.8 | 0.01 | 0.69 | 0.01
2016 - 2017 |  | 2017-05-31 |  | 1 | E3 | Shallow | 9.4 | 1.2 | 0.01 | 0.32 | 0.01
2016 - 2017 |  | 2017-05-31 |  | 2 | E3 | Shallow | 13.6 | 0.8 | 0.01 | 0.47 | 0.01
2016 - 2017 |  | 2017-05-31 |  | 3 | E3 | Shallow | 0.6 | 3.3 | 0.01 | 5.45 | 0.02
2016 - 2017 |  | 2017-05-31 |  | 4 | E5 | Shallow | - | - | - | - | [5 empty] | Insufficient volume
2016 - 2017 |  | 2017-05-31 |  | 5 | E5 | Shallow | - | - | - | - | - |  |  |  |  | Insufficient volume
2016 - 2017 |  | 2017-05-31 |  | 6 | A South | Shallow | 1.2 | 4 | 0.01 | 77.1 | 0.01
2016 - 2017 |  | 2017-05-31 |  | 7 | A South | Shallow | 0.8 | 5.4 | 0.01 | 9.5 | 0.03
2016 - 2017 |  | 2017-05-31 |  | 8 | A South | Shallow | 1.2 | 5.6 | 0.01 | 5.02 | 0.03
2016 - 2017 |  | 2017-05-31 |  | 9 | A North | Shallow | 0.3 | 4 | 0.01 | 19 | 0.02
2016 - 2017 |  | 2017-05-31 |  | 10 | A North | Shallow | 1.3 | 3.6 | 0.01 | 14 | 0.02
2016 - 2017 |  | 2017-05-31 |  | 11 | A North | Shallow | 0.6 | 4 | 0.01 | 19.6 | 0.01
2016 - 2017 |  | 2017-05-31 |  | 12 | Control | Shallow | 0.3 | 2.5 | 0.01 | 16.1 | 0.01
2016 - 2017 |  | 2017-05-31 |  | 13 | Control | Shallow | 1.8 | 1.4 | 0.01 | 8.58 | 0.01
2016 - 2017 |  | 2017-05-31 |  | 14 | Control | Shallow | 2.3 | 1.8 | 0.01 | 20 | 0.01
2016 - 2017 |  | 2017-05-31 |  | 15 | D Block | Shallow | 0.8 | 4.5 | 0.01 | 18.7 | 0.02
2016 - 2017 |  | 2017-05-31 |  | 16 | D Block | Shallow | 1.3 | 3.7 | 0.01 | 36.6 | 0.01
2016 - 2017 |  | 2017-05-31 |  | 17 | D Block | Shallow | 1 | 3.9 | 0.01 | 29.5 | 0.01
2016 - 2017 |  | 2017-05-31 |  | 18 | D Block | Shallow | 0.5 | 4.4 | 0.01 | 10.5 | 0.02
2016 - 2017 |  | 2017-05-31 |  | 19 | D Block | Shallow | 0.8 | 4.5 | 0.01 | 7.78 | 0.02
2016 - 2017 |  | 2017-05-31 |  | 20 | D Block | Shallow | - | - | - | - | - |  |  |  |  | Insufficient volume
2016 - 2017 |  | 2017-06-07 |  | A1 | A South | Deep | - | - | - | - | - |  |  |  |  | Insufficient volume
2016 - 2017 |  | 2017-06-07 |  | A2 | A South | Deep | - | - | - | - | - |  |  |  |  | Insufficient volume
2016 - 2017 |  | 2017-06-07 |  | A3 | A South | Deep | - | - | - | - | - |  |  |  |  | Insufficient volume
2016 - 2017 |  | 2017-06-07 |  | B1 | B1 | Deep | - | - | - | - | - |  |  |  |  | Insufficient volume
2016 - 2017 |  | 2017-06-07 |  | B2 | B1 | Deep | 5.9 | 2.5 | 0.01 | 5.29 | 0.09
2016 - 2017 |  | 2017-06-07 |  | B3 | B1 | Deep | 3.5 | 1.8 | 0.01 | 7.69 | 0.04
2016 - 2017 |  | 2017-06-07 |  | C1 | C2 | Deep | 1.6 | 0.8 | 0.01 | 36.9 | 0.02
2016 - 2017 |  | 2017-06-07 |  | C2 | C2 | Deep | 2.1 | 0.8 | 0.01 | 48.4 | 0.07
2016 - 2017 |  | 2017-06-07 |  | C3 | C2 | Deep | 1 | 0.8 | 0.01 | 35.8 | 0.11
2016 - 2017 |  | 2017-06-07 |  | CT1 | Control | Deep | 0.5 | 1.9 | 0.06 | 16.4 | 0.11
2016 - 2017 |  | 2017-06-07 |  | CT2 | Control | Deep | - | - | - | - | - |  |  |  |  | Insufficient volume
2016 - 2017 |  | 2017-06-07 |  | CT3 | Control | Deep | - | - | - | - | - |  |  |  |  | Insufficient volume
2016 - 2017 |  | 2017-06-07 |  | D1 | D Block | Deep | - | - | - | - | - |  |  |  |  | Insufficient volume
2016 - 2017 |  | 2017-06-07 |  | D2 | D Block | Deep | - | - | - | - | - |  |  |  |  | Insufficient volume
2016 - 2017 |  | 2017-06-07 |  | D3 | D Block | Deep | - | - | - | - | - |  |  |  |  | Insufficient volume
2016 - 2017 |  | 2017-06-07 |  | ED1 | E1 | Deep | - | - | - | - | - |  |  |  |  | Insufficient volume
2016 - 2017 |  | 2017-06-07 |  | ED2 | E1 | Deep | - | - | - | - | - |  |  |  |  | Insufficient volume
2016 - 2017 |  | 2017-06-07 |  | ED3 | E1 | Deep | - | - | - | - | - |  |  |  |  | Insufficient volume
2016 - 2017 |  | 2017-06-07 |  | EW1 | E6 | Deep | 13.6 | 1.4 | 0.01 | 1.49 | 0.01
2016 - 2017 |  | 2017-06-07 |  | EW2 | E6 | Deep | 2.1 | 1.3 | 0.01 | 0.4 | 0.01
2016 - 2017 |  | 2017-06-07 |  | EW3 | E6 | Deep | 13.4 | 1.6 | 0.01 | 0.69 | 0.01
2016 - 2017 |  | 2017-06-14 |  | 1 | E3 | Shallow | 2.1 | 1.9 | 0.01 | 0.5 | 0.03
2016 - 2017 |  | 2017-06-14 |  | 2 | E3 | Shallow | 0.4 | 2 | 0.01 | 1.07 | 0.02
2016 - 2017 |  | 2017-06-14 |  | 3 | E3 | Shallow | 0.4 | 3.6 | 0.01 | 2.48 | 0.03
2016 - 2017 |  | 2017-06-14 |  | 4 | E5 | Shallow | - | - | - | - | - |  |  |  |  | Insufficient volume
2016 - 2017 |  | 2017-06-14 |  | 5 | E5 | Shallow | - | - | - | - | - |  |  |  |  | Insufficient volume
2016 - 2017 |  | 2017-06-14 |  | 6 | A South | Shallow | - | - | - | - | - |  |  |  |  | Insufficient volume
2016 - 2017 |  | 2017-06-14 |  | 7 | A South | Shallow | 0.3 | 4.4 | 0.01 | 12.2 | 0.04
2016 - 2017 |  | 2017-06-14 |  | 8 | A South | Shallow | - | - | - | - | - |  |  |  |  | Insufficient volume
2016 - 2017 |  | 2017-06-14 |  | 9 | A North | Shallow | 1.4 | 3.6 | 0.01 | 8.92 | 0.02
2016 - 2017 |  | 2017-06-14 |  | 10 | A North | Shallow | 2 | 4.3 | 0.01 | 11.2 | 0.04
2016 - 2017 |  | 2017-06-14 |  | 11 | A North | Shallow | 0.8 | 3.4 | 0.01 | 20 | 0.02
2016 - 2017 |  | 2017-06-14 |  | 12 | Control | Shallow | - | - | - | - | - |  |  |  |  | Insufficient volume
2016 - 2017 |  | 2017-06-14 |  | 13 | Control | Shallow | 0.5 | 0.9 | 0.01 | 10.7 | 0.01
2016 - 2017 |  | 2017-06-14 |  | 14 | Control | Shallow | 0.6 | 0.8 | 0.01 | 32.8 | 0.01
2016 - 2017 |  | 2017-06-14 |  | 15 | D Block | Shallow | 2.3 | 3.3 | 0.02 | 34.3 | 0.12
2016 - 2017 |  | 2017-06-14 |  | 16 | D Block | Shallow | 2.2 | 0.8 | 0.01 | 40.2 | 0.08
2016 - 2017 |  | 2017-06-14 |  | 17 | D Block | Shallow | 3.3 | 4.7 | 0.07 | 21.4 | 1.33
2016 - 2017 |  | 2017-06-14 |  | 18 | D Block | Shallow | 0.3 | 3 | 0.01 | 10 | 0.16
2016 - 2017 |  | 2017-06-14 |  | 19 | D Block | Shallow | - | - | - | - | - |  |  |  |  | Insufficient volume
2016 - 2017 |  | 2017-06-14 |  | 20 | D Block | Shallow | - | - | - | - | - |  |  |  |  | Insufficient volume
2016 - 2017 |  | 2017-06-21 |  | A1 | A South | Deep | - | - | - | - | - |  |  |  |  | Insufficient volume
2016 - 2017 |  | 2017-06-21 |  | A2 | A South | Deep | - | - | - | - | - |  |  |  |  | Insufficient volume
2016 - 2017 |  | 2017-06-21 |  | A3 | A South | Deep | - | - | - | - | - |  |  |  |  | Insufficient volume
2016 - 2017 |  | 2017-06-21 |  | B1 | B1 | Deep | - | - | - | - | - |  |  |  |  | Insufficient volume
2016 - 2017 |  | 2017-06-21 |  | B2 | B1 | Deep | 4.3 | 1 | 0.01 | 4.14 | 0.2
2016 - 2017 |  | 2017-06-21 |  | B3 | B1 | Deep | 4.4 | 1.4 | 0.01 | 5.39 | 0.05
2016 - 2017 |  | 2017-06-21 |  | C1 | C2 | Deep | 1.8 | 0.8 | 0.01 | 30.4 | 0.06
2016 - 2017 |  | 2017-06-21 |  | C2 | C2 | Deep | 2.8 | 4.4 | 0.02 | 37.2 | 0.66
2016 - 2017 |  | 2017-06-21 |  | C3 | C2 | Deep | 1.7 | 0.8 | 0.01 | 35.8 | 0.1
2016 - 2017 |  | 2017-06-21 |  | CT1 | Control | Deep | - | - | - | - | - |  |  |  |  | Insufficient volume
2016 - 2017 |  | 2017-06-21 |  | CT2 | Control | Deep | - | - | - | - | - |  |  |  |  | Insufficient volume
2016 - 2017 |  | 2017-06-21 |  | CT3 | Control | Deep | - | - | - | - | - |  |  |  |  | Insufficient volume
2016 - 2017 |  | 2017-06-21 |  | D1 | D Block | Deep | - | - | - | - | - |  |  |  |  | Insufficient volume
2016 - 2017 |  | 2017-06-21 |  | D2 | D Block | Deep | - | - | - | - | -
2016 - 2017 |  | 2017-06-21 |  | D3 | D Block | Deep | - | - | - | - | - |  |  |  |  | Insufficient volume
2016 - 2017 |  | 2017-06-21 |  | ED1 | E1 | Deep | - | - | - | - | - |  |  |  |  | Insufficient volume
2016 - 2017 |  | 2017-06-21 |  | ED2 | E1 | Deep | - | - | - | - | - |  |  |  |  | Insufficient volume
2016 - 2017 |  | 2017-06-21 |  | ED3 | E1 | Deep | - | - | - | - | - |  |  |  |  | Insufficient volume
2016 - 2017 |  | 2017-06-21 |  | EW1 | E6 | Deep | 13.2 | 0.8 | 0.01 | 1.47 | 0.02
2016 - 2017 |  | 2017-06-21 |  | EW2 | E6 | Deep | 1.1 | 0.8 | 0.01 | 0.65 | 0.01
2016 - 2017 |  | 2017-06-21 |  | EW3 | E6 | Deep | 11.7 | 0.8 | 0.01 | 0.99 | 0.01
2016 - 2017 |  | 2017-06-28 |  | 1 | E3 | Shallow | - | - | - | - | - |  |  |  |  | Insufficient volume
2016 - 2017 |  | 2017-06-28 |  | 2 | E3 | Shallow | - | - | - | - | - |  |  |  |  | Insufficient volume
2016 - 2017 |  | 2017-06-28 |  | 3 | E3 | Shallow | - | - | - | - | - |  |  |  |  | Insufficient volume
2016 - 2017 |  | 2017-06-28 |  | 4 | E5 | Shallow | - | - | - | - | - |  |  |  |  | Insufficient volume
2016 - 2017 |  | 2017-06-28 |  | 5 | E5 | Shallow | - | - | - | - | - |  |  |  |  | Insufficient volume
2016 - 2017 |  | 2017-06-28 |  | 6 | A South | Shallow | - | - | - | - | - |  |  |  |  | Insufficient volume
2016 - 2017 |  | 2017-06-28 |  | 7 | A South | Shallow | - | - | - | - | - |  |  |  |  | Insufficient volume
2016 - 2017 |  | 2017-06-28 |  | 8 | A South | Shallow | - | - | - | - | - |  |  |  |  | Insufficient volume
2016 - 2017 |  | 2017-06-28 |  | 9 | A North | Shallow | - | - | - | - | - |  |  |  |  | Insufficient volume
2016 - 2017 |  | 2017-06-28 |  | 10 | A North | Shallow | - | - | - | - | - |  |  |  |  | Insufficient volume
2016 - 2017 |  | 2017-06-28 |  | 11 | A North | Shallow | - | - | - | - | - |  |  |  |  | Insufficient volume
2016 - 2017 |  | 2017-06-28 |  | 12 | Control | Shallow | - | - | - | - | - |  |  |  |  | Insufficient volume
2016 - 2017 |  | 2017-06-28 |  | 13 | Control | Shallow | - | - | - | - | - |  |  |  |  | Insufficient volume
2016 - 2017 |  | 2017-06-28 |  | 14 | Control | Shallow | - | - | - | - | - |  |  |  |  | Insufficient volume
2016 - 2017 |  | 2017-06-28 |  | 15 | D Block | Shallow | - | - | - | - | - |  |  |  |  | Insufficient volume
2016 - 2017 |  | 2017-06-28 |  | 16 | D Block | Shallow | - | - | - | - | - |  |  |  |  | Insufficient volume
2016 - 2017 |  | 2017-06-28 |  | 17 | D Block | Shallow | - | - | - | - | - |  |  |  |  | Insufficient volume
2016 - 2017 |  | 2017-06-28 |  | 18 | D Block | Shallow | - | - | - | - | - |  |  |  |  | Insufficient volume
2016 - 2017 |  | 2017-06-28 |  | 19 | D Block | Shallow | - | - | - | - | - |  |  |  |  | Insufficient volume
2016 - 2017 |  | 2017-06-28 |  | 20 | D Block | Shallow | - | - | - | - | - |  |  |  |  | Insufficient volume
2016 - 2017 |  | 2017-07-05 |  | A1 | A South | Deep | - | - | - | - | - |  |  |  |  | Insufficient volume
2016 - 2017 |  | 2017-07-05 |  | A2 | A South | Deep | 2.8 | 6.3 | 0.04 | 13.8 | 0.9
2016 - 2017 |  | 2017-07-05 |  | A3 | A South | Deep | - | - | - | - | - |  |  |  |  | Insufficient volume
2016 - 2017 |  | 2017-07-05 |  | B1 | B1 | Deep | 2.6 | 8.5 | 0.59 | 16.9 | 1.61
2016 - 2017 |  | 2017-07-05 |  | B2 | B1 | Deep | 4.4 | 1.2 | 0.01 | 8.07 | 0.06
2016 - 2017 |  | 2017-07-05 |  | B3 | B1 | Deep | 9.5 | 2.1 | 0.01 | 13.4 | 0.06
2016 - 2017 |  | 2017-07-05 |  | C1 | C2 | Deep | 0.8 | 2.4 | 0.01 | 20.4 | 0.04
2016 - 2017 |  | 2017-07-05 |  | C2 | C2 | Deep | 0.6 | 2.2 | 0.01 | 32.5 | 0.13
2016 - 2017 |  | 2017-07-05 |  | C3 | C2 | Deep | 0.4 | 1.9 | 0.03 | 29.4 | 0.33
2016 - 2017 |  | 2017-07-05 |  | CT1 | Control | Deep | - | - | - | - | - |  |  |  |  | Insufficient volume
2016 - 2017 |  | 2017-07-05 |  | CT2 | Control | Deep | - | - | - | - | - |  |  |  |  | Insufficient volume
2016 - 2017 |  | 2017-07-05 |  | CT3 | Control | Deep | - | - | - | - | - |  |  |  |  | Insufficient volume
2016 - 2017 |  | 2017-07-05 |  | D1 | D Block | Deep | - | - | - | - | - |  |  |  |  | Insufficient volume
2016 - 2017 |  | 2017-07-05 |  | D2 | D Block | Deep | - | - | - | - | - |  |  |  |  | Insufficient volume
2016 - 2017 |  | 2017-07-05 |  | D3 | D Block | Deep | - | - | - | - | - |  |  |  |  | Insufficient volume
2016 - 2017 |  | 2017-07-05 |  | ED1 | E1 | Deep | - | - | - | - | - |  |  |  |  | Insufficient volume
2016 - 2017 |  | 2017-07-05 |  | ED2 | E1 | Deep | - | - | - | - | - |  |  |  |  | Insufficient volume
2016 - 2017 |  | 2017-07-05 |  | ED3 | E1 | Deep | - | - | - | - | - |  |  |  |  | Insufficient volume
2016 - 2017 |  | 2017-07-05 |  | EW1 | E6 | Deep | 12.8 | 1.3 | 0.01 | 1.42 | 0.04
2016 - 2017 |  | 2017-07-05 |  | EW2 | E6 | Deep | 1 | 1.8 | 0.01 | 0.67 | 0.01
2016 - 2017 |  | 2017-07-05 |  | EW3 | E6 | Deep | 10.4 | 1.9 | 0.01 | 0.3 | 0.01
2016 - 2017 |  | 2017-07-12 |  | 1 | E3 | Shallow | 3.5 | 3.1 | 0.01 | 0.34 | 0.04
2016 - 2017 |  | 2017-07-12 |  | 2 | E3 | Shallow | - | - | - | - | - |  |  |  |  | Insufficient volume
2016 - 2017 |  | 2017-07-12 |  | 3 | E3 | Shallow | 1 | 3.3 | 0.01 | 2.71 | 0.03
2016 - 2017 |  | 2017-07-12 |  | 4 | E5 | Shallow | - | - | - | - | - |  |  |  |  | Insufficient volume
2016 - 2017 |  | 2017-07-12 |  | 5 | E5 | Shallow | - | - | - | - | - |  |  |  |  | Insufficient volume
2016 - 2017 |  | 2017-07-12 |  | 6 | A South | Shallow | 4.4 | 6.1 | 0.57 | 44.3 | 0.15
2016 - 2017 |  | 2017-07-12 |  | 7 | A South | Shallow | 1.3 | 5.4 | 0.02 | 4.09 | 0.03
2016 - 2017 |  | 2017-07-12 |  | 8 | A South | Shallow | 1.9 | 7.7 | 0.01 | 4.5 | 0.03
2016 - 2017 |  | 2017-07-12 |  | 9 | A North | Shallow | 3.7 | 3.9 | 0.01 | 9.55 | 0.01
2016 - 2017 |  | 2017-07-12 |  | 10 | A North | Shallow | 3.8 | 2.8 | 0.01 | 15.7 | 0.04
2016 - 2017 |  | 2017-07-12 |  | 11 | A North | Shallow | 2.4 | 2.3 | 0.01 | 28.7 | 0.02
2016 - 2017 |  | 2017-07-12 |  | 12 | Control | Shallow | - | - | - | - | - |  |  |  |  | Insufficient volume
2016 - 2017 |  | 2017-07-12 |  | 13 | Control | Shallow | 1.6 | 0.9 | 0.01 | 4.06 | 0.01
2016 - 2017 |  | 2017-07-12 |  | 14 | Control | Shallow | 1.8 | 0.8 | 0.01 | 39.6 | 0.01
2016 - 2017 |  | 2017-07-12 |  | 15 | D Block | Shallow | 0.7 | 0.8 | 0.001 | 34.3 | 0.01
2016 - 2017 |  | 2017-07-12 |  | 16 | D Block | Shallow | 1.2 | 3.9 | 0.01 | 18.6 | 0.01
2016 - 2017 |  | 2017-07-12 |  | 17 | D Block | Shallow | - | - | - | - | - |  |  |  |  | Broken Sample discarded by the ELS lab.
2016 - 2017 |  | 2017-07-12 |  | 18 | D Block | Shallow | 1.1 | 4.5 | 0.01 | 9.98 | 0.02
2016 - 2017 |  | 2017-07-12 |  | 19 | D Block | Shallow | 1.7 | 3.7 | 0.01 | 17.8 | 0.01
2016 - 2017 |  | 2017-07-12 |  | 20 | D Block | Shallow | - | - | - | - | - |  |  |  |  | Insufficient volume
2016 - 2017 |  | 2017-07-19 |  | A1 | A South | Deep | - | - | - | - | - |  |  |  |  | Insufficient volume
2016 - 2017 |  | 2017-07-19 |  | A2 | A South | Deep | 1.7 | 4.1 | 0.01 | 11.7 | 0.09
2016 - 2017 |  | 2017-07-19 |  | A3 | A South | Deep | 1.4 | 3.8 | 0.01 | 16 | 0.04
2016 - 2017 |  | 2017-07-19 |  | B1 | B1 | Deep | 2.2 | 5.5 | 0.13 | 19.6 | 1.01
2016 - 2017 |  | 2017-07-19 |  | B2 | B1 | Deep | 5.2 | 3.4 | 0 | 7.65 | 0.04
2016 - 2017 |  | 2017-07-19 |  | B3 | B1 | Deep | 10.4 | 2.5 | 0.03 | 10.1 | 0.07
2016 - 2017 |  | 2017-07-19 |  | C1 | C2 | Deep | 3.5 | 3.1 | 0.01 | 19.3 | 0.01
2016 - 2017 |  | 2017-07-19 |  | C2 | C2 | Deep | 4.4 | 4 | 0.01 | 30.8 | 0.04
2016 - 2017 |  | 2017-07-19 |  | C3 | C2 | Deep | 2.6 | 3.3 | 0.01 | 18.5 | 0.04
2016 - 2017 |  | 2017-07-19 |  | CT1 | Control | Deep | 3.6 | 3.1 | 0.01 | 3.16 | 0.02
2016 - 2017 |  | 2017-07-19 |  | CT2 | Control | Deep | 1.4 | 2.2 | 0.02 | 5.25 | 0.12
2016 - 2017 |  | 2017-07-19 |  | CT3 | Control | Deep | 1.3 | 1.1 | 0.03 | 2.98 | 0.09
2016 - 2017 |  | 2017-07-19 |  | D1 | D Block | Deep | 2.7 | 3.2 | 0.01 | 2.93 | 0.03
2016 - 2017 |  | 2017-07-19 |  | D2 | D Block | Deep | - | - | - | - | - |  |  |  |  | Insufficient volume
2016 - 2017 |  | 2017-07-19 |  | D3 | D Block | Deep | 0.3 | 3.5 | 0.38 | 7.53 | 0.71
2016 - 2017 |  | 2017-07-19 |  | ED1 | E1 | Deep | - | - | - | - | - |  |  |  |  | Insufficient volume
2016 - 2017 |  | 2017-07-19 |  | ED2 | E1 | Deep | 5.9 | 2.8 | 0.01 | 9.51 | 0.03
2016 - 2017 |  | 2017-07-19 |  | ED3 | E1 | Deep | - | - | - | - | - |  |  |  |  | Insufficient volume
2016 - 2017 |  | 2017-07-19 |  | EW1 | E6 | Deep | 14 | 0.8 | 0.01 | 1.2 | 0.02
2016 - 2017 |  | 2017-07-19 |  | EW2 | E6 | Deep | 1.2 | 1.8 | 0.01 | 0.52 | 0.01
2016 - 2017 |  | 2017-07-19 |  | EW3 | E6 | Deep | 11.6 | 1 | 0.01 | 0.29 | 0.01
2016 - 2017 |  | 2017-07-26 |  | 1 | E3 | Shallow | 12.8 | 2.4 | 0.01 | 0.09 | 0.02
2016 - 2017 |  | 2017-07-26 |  | 2 | E3 | Shallow | 14.6 | 3 | 0.01 | 0.27 | 0.04
2016 - 2017 |  | 2017-07-26 |  | 3 | E3 | Shallow | - | - | - | - | - |  |  |  |  | Insufficient volume
2016 - 2017 |  | 2017-07-26 |  | 4 | E5 | Shallow | - | - | - | - | - |  |  |  |  | Insufficient volume
2016 - 2017 |  | 2017-07-26 |  | 5 | E5 | Shallow | 2 | 4.1 | 0.01 | 4.35 | 0.03
2016 - 2017 |  | 2017-07-26 |  | 6 | A South | Shallow | 4.4 | 4.8 | 0.01 | 27.3 | 0.02
2016 - 2017 |  | 2017-07-26 |  | 7 | A South | Shallow | 1.7 | 3.1 | 0.01 | 6.51 | 0.01
2016 - 2017 |  | 2017-07-26 |  | 8 | A South | Shallow | 2.2 | 5.5 | 0.01 | 7.95 | 0.01
2016 - 2017 |  | 2017-07-26 |  | 9 | A North | Shallow | 1.7 | 1.8 | 0.01 | 5.94 | 0.01
2016 - 2017 |  | 2017-07-26 |  | 10 | A North | Shallow | 2.4 | 2.3 | 0.01 | 19.2 | 0.01
2016 - 2017 |  | 2017-07-26 |  | 11 | A North | Shallow | 1.1 | 2.6 | 0.01 | 23.5 | 0.01
2016 - 2017 |  | 2017-07-26 |  | 12 | Control | Shallow | 1.7 | 0.8 | 0.01 | 40.7 | 0.01
2016 - 2017 |  | 2017-07-26 |  | 13 | Control | Shallow | 2.9 | 0.8 | 0.01 | 1.76 | 0.01
2016 - 2017 |  | 2017-07-26 |  | 14 | Control | Shallow | 3.6 | 1.7 | 0.01 | 15.7 | 0.01
2016 - 2017 |  | 2017-07-26 |  | 15 | D Block | Shallow | 1.7 | 3.2 | 0.01 | 22.7 | 0.01
2016 - 2017 |  | 2017-07-26 |  | 16 | D Block | Shallow | 3.1 | 2.3 | 0.01 | 17.4 | 0.01
2016 - 2017 |  | 2017-07-26 |  | 17 | D Block | Shallow | 3.8 | 3 | 0.01 | 39.5 | 0.02
2016 - 2017 |  | 2017-07-26 |  | 18 | D Block | Shallow | 0.8 | 2.3 | 0.01 | 20.8 | 0.01
2016 - 2017 |  | 2017-07-26 |  | 19 | D Block | Shallow | 2.3 | 3.6 | 0.01 | 10.1 | 0.01
2016 - 2017 |  | 2017-07-26 |  | 20 | D Block | Shallow | - | - | - | - | - |  |  |  |  | Insufficient volume
2016 - 2017 |  | 2017-08-03 |  | A1 | A South | Deep | - | - | - | - | - |  |  |  |  | Insufficient volume
2016 - 2017 |  | 2017-08-03 |  | A2 | A South | Deep | 1.4 | 2.9 | 0.02 | 10.7 | 0.54
2016 - 2017 |  | 2017-08-03 |  | A3 | A South | Deep | 0.4 | 2.9 | 0.05 | 9.77 | 0.21
2016 - 2017 |  | 2017-08-03 |  | B1 | B1 | Deep | 2.3 | 5.1 | 0.05 | 6.84 | 1.14
2016 - 2017 |  | 2017-08-03 |  | B2 | B1 | Deep | 5.9 | 1.3 | 0.01 | 3.2 | 0.04
2016 - 2017 |  | 2017-08-03 |  | B3 | B1 | Deep | 8 | 3 | 0.02 | 5.21 | 0.05
2016 - 2017 |  | 2017-08-03 |  | C1 | C2 | Deep | - | - | - | - | - |  |  |  |  | Insufficient volume
2016 - 2017 |  | 2017-08-03 |  | C2 | C2 | Deep | - | - | - | - | - |  |  |  |  | Insufficient volume
2016 - 2017 |  | 2017-08-03 |  | C3 | C2 | Deep | - | - | - | - | - |  |  |  |  | Insufficient volume
2016 - 2017 |  | 2017-08-03 |  | CT1 | Control | Deep | - | - | - | - | - |  |  |  |  | Insufficient volume
2016 - 2017 |  | 2017-08-03 |  | CT2 | Control | Deep | - | - | - | - | - |  |  |  |  | Insufficient volume
2016 - 2017 |  | 2017-08-03 |  | CT3 | Control | Deep | - | - | - | - | - |  |  |  |  | Insufficient volume
2016 - 2017 |  | 2017-08-03 |  | D1 | D Block | Deep | 14.5 | 1.4 | 0.01 | 4.07 | 0.02
2016 - 2017 |  | 2017-08-03 |  | D2 | D Block | Deep | - | - | - | - | - |  |  |  |  | Insufficient volume
2016 - 2017 |  | 2017-08-03 |  | D3 | D Block | Deep | 0.3 | 3.9 | 0.3 | 6.89 | 0.67
2016 - 2017 |  | 2017-08-03 |  | ED1 | E1 | Deep | - | - | - | - | - |  |  |  |  | Insufficient volume
2016 - 2017 |  | 2017-08-03 |  | ED2 | E1 | Deep | - | - | - | - | - |  |  |  |  | Insufficient volume
2016 - 2017 |  | 2017-08-03 |  | ED3 | E1 | Deep | 7.3 | 2.1 | 0.01 | 18.7 | 0.02
2016 - 2017 |  | 2017-08-03 |  | EW1 | E6 | Deep | 14 | 1.2 | 0.01 | 1.93 | 0.02
2016 - 2017 |  | 2017-08-03 |  | EW2 | E6 | Deep | 1.2 | 1.7 | 0.01 | 0.52 | 0.01
2016 - 2017 |  | 2017-08-03 |  | EW3 | E6 | Deep | 13.2 | 0.8 | 0.01 | 2.29 | 0.01
2016 - 2017 |  | 2017-08-10 |  | 1 | E3 | Shallow | 2.6 | 1.1 | 0.01 | 0.24 | 0.01
2016 - 2017 |  | 2017-08-10 |  | 2 | E3 | Shallow | 1.5 | 0.8 | 0.01 | 0.59 | 0.01
2016 - 2017 |  | 2017-08-10 |  | 3 | E3 | Shallow | 2.2 | 2.4 | 0.01 | 0.53 | 0.01
2016 - 2017 |  | 2017-08-10 |  | 4 | E5 | Shallow | - | - | - | - | - |  |  |  |  | Insufficient volume
2016 - 2017 |  | 2017-08-10 |  | 5 | E5 | Shallow | - | - | - | - | - |  |  |  |  | Insufficient volume
2016 - 2017 |  | 2017-08-10 |  | 6 | A South | Shallow | 5 | 1.5 | 0 | 6.05 | 0.04
2016 - 2017 |  | 2017-08-10 |  | 7 | A South | Shallow | 1 | 1.5 | 0.01 | 4 | 0.01
2016 - 2017 |  | 2017-08-10 |  | 8 | A South | Shallow | 2.2 | 2.3 | 0.01 | 5.14 | 0.01
2016 - 2017 |  | 2017-08-10 |  | 9 | A North | Shallow | 2.1 | 1.2 | 0.01 | 3.38 | 0.01
2016 - 2017 |  | 2017-08-10 |  | 10 | A North | Shallow | 2.3 | 2.3 | 0.02 | 13.6 | 0.11
2016 - 2017 |  | 2017-08-10 |  | 11 | A North | Shallow | 1.2 | 1 | 0.01 | 17.8 | 0.01
2016 - 2017 |  | 2017-08-10 |  | 12 | Control | Shallow | - | - | - | - | - |  |  |  |  | Insufficient volume
2016 - 2017 |  | 2017-08-10 |  | 13 | Control | Shallow | 0.6 | 0.8 | 0.01 | 2.59 | 0.01
2016 - 2017 |  | 2017-08-10 |  | 14 | Control | Shallow | 0.7 | 0.9 | 0.01 | 5.31 | 0.01
2016 - 2017 |  | 2017-08-10 |  | 15 | D Block | Shallow | - | - | - | - | - |  |  |  |  | Insufficient volume
2016 - 2017 |  | 2017-08-10 |  | 16 | D Block | Shallow | - | - | - | - | - |  |  |  |  | Insufficient volume
2016 - 2017 |  | 2017-08-10 |  | 17 | D Block | Shallow | - | - | - | - | - |  |  |  |  | Insufficient volume
2016 - 2017 |  | 2017-08-10 |  | 18 | D Block | Shallow | 1.2 | 0.8 | 0.01 | 38.6 | 0.01
2016 - 2017 |  | 2017-08-10 |  | 19 | D Block | Shallow | 1.1 | 1.9 | 0.01 | 7.26 | 0.01
2016 - 2017 |  | 2017-08-10 |  | 20 | D Block | Shallow | - | - | - | - | - |  |  |  |  | Insufficient volume
2016 - 2017 |  | 2017-08-16 |  | A1 | A South | Deep | - | - | - | - | - |  |  |  |  | Insufficient volume
2016 - 2017 |  | 2017-08-16 |  | A2 | A South | Deep | - | - | - | - | - |  |  |  |  | Insufficient volume
2016 - 2017 |  | 2017-08-16 |  | A3 | A South | Deep | - | - | - | - | - |  |  |  |  | Insufficient volume
2016 - 2017 |  | 2017-08-16 |  | B1 | B1 | Deep | 0.3 | 3.8 | 0.12 | 8.54 | 0.76
2016 - 2017 |  | 2017-08-16 |  | B2 | B1 | Deep | 3.9 | 1 | 0.01 | 1.72 | 0.05
2016 - 2017 |  | 2017-08-16 |  | B3 | B1 | Deep | 3 | 1.7 | 0.03 | 2.2 | 0.07
2016 - 2017 |  | 2017-08-16 |  | C1 | C2 | Deep | - | - | - | - | - |  |  |  |  | Insufficient volume
2016 - 2017 |  | 2017-08-16 |  | C2 | C2 | Deep | - | - | - | - | - |  |  |  |  | Insufficient volume
2016 - 2017 |  | 2017-08-16 |  | C3 | C2 | Deep | - | - | - | - | - |  |  |  |  | Insufficient volume
2016 - 2017 |  | 2017-08-16 |  | CT1 | Control | Deep | - | - | - | - | - |  |  |  |  | Insufficient volume
2016 - 2017 |  | 2017-08-16 |  | CT2 | Control | Deep | - | - | - | - | - |  |  |  |  | Insufficient volume
2016 - 2017 |  | 2017-08-16 |  | CT3 | Control | Deep | - | - | - | - | - |  |  |  |  | Insufficient volume
2016 - 2017 |  | 2017-08-16 |  | D1 | D Block | Deep | 6.2 | 1.2 | 0.01 | 4.62 | 0.02
2016 - 2017 |  | 2017-08-16 |  | D2 | D Block | Deep | - | - | - | - | - |  |  |  |  | Insufficient volume
2016 - 2017 |  | 2017-08-16 |  | D3 | D Block | Deep | - | - | - | - | - |  |  |  |  | Insufficient volume
2016 - 2017 |  | 2017-08-16 |  | ED1 | E1 | Deep | - | - | - | - | - |  |  |  |  | Insufficient volume
2016 - 2017 |  | 2017-08-16 |  | ED2 | E1 | Deep | - | - | - | - | - |  |  |  |  | Insufficient volume
2016 - 2017 |  | 2017-08-16 |  | ED3 | E1 | Deep | - | - | - | - | - |  |  |  |  | Insufficient volume
2016 - 2017 |  | 2017-08-16 |  | EW1 | E6 | Deep | 13.5 | 1.1 | 0.01 | 1.91 | 0.02
2016 - 2017 |  | 2017-08-16 |  | EW2 | E6 | Deep | 0.9 | 2.1 | 0.01 | 0.45 | 0.01
2016 - 2017 |  | 2017-08-16 |  | EW3 | E6 | Deep | 13.3 | 1 | 0.01 | 0.73 | 0.01
2016 - 2017 |  | 2017-08-23 |  | 1 | E3 | Shallow | - | - | - | - | - |  |  |  |  | Insufficient volume
2016 - 2017 |  | 2017-08-23 |  | 2 | E3 | Shallow | - | - | - | - | - |  |  |  |  | Insufficient volume
2016 - 2017 |  | 2017-08-23 |  | 3 | E3 | Shallow | - | - | - | - | - |  |  |  |  | Insufficient volume
2016 - 2017 |  | 2017-08-23 |  | 4 | E5 | Shallow | - | - | - | - | - |  |  |  |  | Insufficient volume
2016 - 2017 |  | 2017-08-23 |  | 5 | E5 | Shallow | - | - | - | - | - |  |  |  |  | Insufficient volume
2016 - 2017 |  | 2017-08-23 |  | 6 | A South | Shallow | - | - | - | - | - |  |  |  |  | Insufficient volume
2016 - 2017 |  | 2017-08-23 |  | 7 | A South | Shallow | - | - | - | - | - |  |  |  |  | Insufficient volume
2016 - 2017 |  | 2017-08-23 |  | 8 | A South | Shallow | - | - | - | - | - |  |  |  |  | Insufficient volume
2016 - 2017 |  | 2017-08-23 |  | 9 | A North | Shallow | 0.3 | 3.1 | 0.01 | 4.3 | 0.02
2016 - 2017 |  | 2017-08-23 |  | 10 | A North | Shallow | 1.1 | 4.6 | 0.01 | 13.8 | 0.01
2016 - 2017 |  | 2017-08-23 |  | 11 | A North | Shallow | 0.6 | 4.5 | 0.01 | 13.4 | 0.01
2016 - 2017 |  | 2017-08-23 |  | 12 | Control | Shallow | - | - | - | - | - |  |  |  |  | Insufficient volume
2016 - 2017 |  | 2017-08-23 |  | 13 | Control | Shallow | - | - | - | - | - |  |  |  |  | Insufficient volume
2016 - 2017 |  | 2017-08-23 |  | 14 | Control | Shallow | - | - | - | - | - |  |  |  |  | Insufficient volume
2016 - 2017 |  | 2017-08-23 |  | 15 | D Block | Shallow | - | - | - | - | - |  |  |  |  | Insufficient volume
2016 - 2017 |  | 2017-08-23 |  | 16 | D Block | Shallow | - | - | - | - | - |  |  |  |  | Insufficient volume
2016 - 2017 |  | 2017-08-23 |  | 17 | D Block | Shallow | - | - | - | - | - |  |  |  |  | Insufficient volume
2016 - 2017 |  | 2017-08-23 |  | 18 | D Block | Shallow | 0.5 | 4.7 | 0.01 | 26.2 | 0.01
2016 - 2017 |  | 2017-08-23 |  | 19 | D Block | Shallow | - | - | - | - | - |  |  |  |  | Insufficient volume
2016 - 2017 |  | 2017-08-23 |  | 20 | D Block | Shallow | - | - | - | - | - |  |  |  |  | Insufficient volume
2016 - 2017 |  | 2017-08-31 |  | A1 | A South | Deep | - | - | - | - | - |  |  |  |  | Insufficient volume
2016 - 2017 |  | 2017-08-31 |  | A2 | A South | Deep | - | - | - | - | - |  |  |  |  | Insufficient volume
2016 - 2017 |  | 2017-08-31 |  | A3 | A South | Deep | - | - | - | - | - |  |  |  |  | Insufficient volume
2016 - 2017 |  | 2017-08-31 |  | B1 | B1 | Deep | - | - | - | - | - |  |  |  |  | Insufficient volume
2016 - 2017 |  | 2017-08-31 |  | B2 | B1 | Deep | 4.5 | 1.1 | 0.01 | 1.47 | 0.06
2016 - 2017 |  | 2017-08-31 |  | B3 | B1 | Deep | 2.2 | 1.1 | 0.01 | 1.66 | 0.1
2016 - 2017 |  | 2017-08-31 |  | C1 | C2 | Deep | - | - | - | - | - |  |  |  |  | Insufficient volume
2016 - 2017 |  | 2017-08-31 |  | C2 | C2 | Deep | - | - | - | - | - |  |  |  |  | Insufficient volume
2016 - 2017 |  | 2017-08-31 |  | C3 | C2 | Deep | - | - | - | - | - |  |  |  |  | Insufficient volume
2016 - 2017 |  | 2017-08-31 |  | CT1 | Control | Deep | - | - | - | - | - |  |  |  |  | Insufficient volume
2016 - 2017 |  | 2017-08-31 |  | CT2 | Control | Deep | - | - | - | - | - |  |  |  |  | Insufficient volume
2016 - 2017 |  | 2017-08-31 |  | CT3 | Control | Deep | - | - | - | - | - |  |  |  |  | Insufficient volume
2016 - 2017 |  | 2017-08-31 |  | D1 | D Block | Deep | 5.1 | 2 | 0.01 | 3.69 | 0.43
2016 - 2017 |  | 2017-08-31 |  | D2 | D Block | Deep | - | - | - | - | - |  |  |  |  | Insufficient volume
2016 - 2017 |  | 2017-08-31 |  | D3 | D Block | Deep | - | - | - | - | - |  |  |  |  | Insufficient volume
2016 - 2017 |  | 2017-08-31 |  | ED1 | E1 | Deep | - | - | - | - | - |  |  |  |  | Insufficient volume
2016 - 2017 |  | 2017-08-31 |  | ED2 | E1 | Deep | - | - | - | - | - |  |  |  |  | Insufficient volume
2016 - 2017 |  | 2017-08-31 |  | ED3 | E1 | Deep | - | - | - | - | - |  |  |  |  | Insufficient volume
2016 - 2017 |  | 2017-08-31 |  | EW1 | E6 | Deep | 12.9 | 0.8 | 0.01 | 1.5 | 0.02
2016 - 2017 |  | 2017-08-31 |  | EW2 | E6 | Deep | 0.7 | 1.5 | 0.01 | 0.56 | 0.01
2016 - 2017 |  | 2017-08-31 |  | EW3 | E6 | Deep | 5 | 0.8 | 0.01 | 0.6 | 0.01
2016 - 2017 |  | 2017-09-06 |  | 1 | E3 | Shallow | - | - | - | - | - |  |  |  |  | Insufficient volume
2016 - 2017 |  | 2017-09-06 |  | 2 | E3 | Shallow | - | - | - | - | - |  |  |  |  | Insufficient volume
2016 - 2017 |  | 2017-09-06 |  | 3 | E3 | Shallow | - | - | - | - | - |  |  |  |  | Insufficient volume
2016 - 2017 |  | 2017-09-06 |  | 4 | E5 | Shallow | - | - | - | - | - |  |  |  |  | Insufficient volume
2016 - 2017 |  | 2017-09-06 |  | 5 | E5 | Shallow | - | - | - | - | - |  |  |  |  | Insufficient volume
2016 - 2017 |  | 2017-09-06 |  | 6 | A South | Shallow | - | - | - | - | - |  |  |  |  | Insufficient volume
2016 - 2017 |  | 2017-09-06 |  | 7 | A South | Shallow | - | - | - | - | - |  |  |  |  | Insufficient volume
2016 - 2017 |  | 2017-09-06 |  | 8 | A South | Shallow | - | - | - | - | - |  |  |  |  | Insufficient volume
2016 - 2017 |  | 2017-09-06 |  | 9 | A North | Shallow | - | - | - | - | - |  |  |  |  | Insufficient volume
2016 - 2017 |  | 2017-09-06 |  | 10 | A North | Shallow | - | - | - | - | - |  |  |  |  | Insufficient volume
2016 - 2017 |  | 2017-09-06 |  | 11 | A North | Shallow | - | - | - | - | - |  |  |  |  | Insufficient volume
2016 - 2017 |  | 2017-09-06 |  | 12 | Control | Shallow | - | - | - | - | - |  |  |  |  | Insufficient volume
2016 - 2017 |  | 2017-09-06 |  | 13 | Control | Shallow | - | - | - | - | - |  |  |  |  | Insufficient volume
2016 - 2017 |  | 2017-09-06 |  | 14 | Control | Shallow | - | - | - | - | - |  |  |  |  | Insufficient volume
2016 - 2017 |  | 2017-09-06 |  | 15 | D Block | Shallow | 0.4 | 4.4 | 0.01 | 14.6 | 0.05
2016 - 2017 |  | 2017-09-06 |  | 16 | D Block | Shallow | 1.2 | 3.1 | 0.01 | 4.49 | 0.01
2016 - 2017 |  | 2017-09-06 |  | 17 | D Block | Shallow | 1.1 | 4.2 | 0.01 | 7.28 | 0.02
2016 - 2017 |  | 2017-09-06 |  | 18 | D Block | Shallow | 0.4 | 1.4 | 0.01 | 31 | 0.01
2016 - 2017 |  | 2017-09-06 |  | 19 | D Block | Shallow | - | - | - | - | - |  |  |  |  | Insufficient volume
2016 - 2017 |  | 2017-09-06 |  | 20 | D Block | Shallow | - | - | - | - | - |  |  |  |  | Insufficient volume
2016 - 2017 |  | 2017-09-13 |  | A1 | A South | Deep | - | - | - | - | - |  |  |  |  | Insufficient volume
2016 - 2017 |  | 2017-09-13 |  | A2 | A South | Deep | - | - | - | - | - |  |  |  |  | Insufficient volume
2016 - 2017 |  | 2017-09-13 |  | A3 | A South | Deep | - | - | - | - | - |  |  |  |  | Insufficient volume
2016 - 2017 |  | 2017-09-13 |  | B1 | B1 | Deep | - | - | - | - | - |  |  |  |  | Insufficient volume
2016 - 2017 |  | 2017-09-13 |  | B2 | B1 | Deep | 2 | 0.8 | 0.02 | 2.83 | 0.19
2016 - 2017 |  | 2017-09-13 |  | B3 | B1 | Deep | 0.6 | 1.5 | 0.03 | 6.16 | 0.31
2016 - 2017 |  | 2017-09-13 |  | C1 | C2 | Deep | - | - | - | - | - |  |  |  |  | Insufficient volume
2016 - 2017 |  | 2017-09-13 |  | C2 | C2 | Deep | - | - | - | - | - |  |  |  |  | Insufficient volume
2016 - 2017 |  | 2017-09-13 |  | C3 | C2 | Deep | - | - | - | - | - |  |  |  |  | Insufficient volume
2016 - 2017 |  | 2017-09-13 |  | CT1 | Control | Deep | - | - | - | - | - |  |  |  |  | Insufficient volume
2016 - 2017 |  | 2017-09-13 |  | CT2 | Control | Deep | - | - | - | - | - |  |  |  |  | Insufficient volume
2016 - 2017 |  | 2017-09-13 |  | CT3 | Control | Deep | - | - | - | - | - |  |  |  |  | Insufficient volume
2016 - 2017 |  | 2017-09-13 |  | D1 | D Block | Deep | - | - | - | - | - |  |  |  |  | Insufficient volume
2016 - 2017 |  | 2017-09-13 |  | D2 | D Block | Deep | - | - | - | - | - |  |  |  |  | Insufficient volume
2016 - 2017 |  | 2017-09-13 |  | D3 | D Block | Deep | - | - | - | - | - |  |  |  |  | Insufficient volume
2016 - 2017 |  | 2017-09-13 |  | ED1 | E1 | Deep | - | - | - | - | - |  |  |  |  | Insufficient volume
2016 - 2017 |  | 2017-09-13 |  | ED2 | E1 | Deep | - | - | - | - | - |  |  |  |  | Insufficient volume
2016 - 2017 |  | 2017-09-13 |  | ED3 | E1 | Deep | - | - | - | - | - |  |  |  |  | Insufficient volume
2016 - 2017 |  | 2017-09-13 |  | EW1 | E6 | Deep | 12.6 | 0.8 | 0.01 | 1.25 | 0.03
2016 - 2017 |  | 2017-09-13 |  | EW2 | E6 | Deep | - | - | - | - | - |  |  |  |  | Insufficient volume
2016 - 2017 |  | 2017-09-13 |  | EW3 | E6 | Deep | 1.2 | 1.7 | 0.01 | 1.21 | 0.01
2016 - 2017 |  | 2017-09-21 |  | 1 | E3 | Shallow | - | - | - | - | - |  |  |  |  | Insufficient volume
2016 - 2017 |  | 2017-09-21 |  | 2 | E3 | Shallow | - | - | - | - | - |  |  |  |  | Insufficient volume
2016 - 2017 |  | 2017-09-21 |  | 3 | E3 | Shallow | - | - | - | - | - |  |  |  |  | Insufficient volume
2016 - 2017 |  | 2017-09-21 |  | 4 | E5 | Shallow | - | - | - | - | - |  |  |  |  | Insufficient volume
2016 - 2017 |  | 2017-09-21 |  | 5 | E5 | Shallow | - | - | - | - | - |  |  |  |  | Insufficient volume
2016 - 2017 |  | 2017-09-21 |  | 6 | A South | Shallow | - | - | - | - | - |  |  |  |  | Insufficient volume
2016 - 2017 |  | 2017-09-21 |  | 7 | A South | Shallow | - | - | - | - | - |  |  |  |  | Insufficient volume
2016 - 2017 |  | 2017-09-21 |  | 8 | A South | Shallow | - | - | - | - | - |  |  |  |  | Insufficient volume
2016 - 2017 |  | 2017-09-21 |  | 9 | A North | Shallow | - | - | - | - | - |  |  |  |  | Insufficient volume
2016 - 2017 |  | 2017-09-21 |  | 10 | A North | Shallow | 0.8 | 1.7 | 0.01 | 14.9 | 0.03
2016 - 2017 |  | 2017-09-21 |  | 11 | A North | Shallow | 0.6 | 1.7 | 0.01 | 14.9 | 0.02
2016 - 2017 |  | 2017-09-21 |  | 12 | Control | Shallow | - | - | - | - | - |  |  |  |  | Insufficient volume
2016 - 2017 |  | 2017-09-21 |  | 13 | Control | Shallow | - | - | - | - | - |  |  |  |  | Insufficient volume
2016 - 2017 |  | 2017-09-21 |  | 14 | Control | Shallow | - | - | - | - | - |  |  |  |  | Insufficient volume
2016 - 2017 |  | 2017-09-21 |  | 15 | D Block | Shallow | - | - | - | - | - |  |  |  |  | Insufficient volume
2016 - 2017 |  | 2017-09-21 |  | 16 | D Block | Shallow | - | - | - | - | - |  |  |  |  | Insufficient volume
2016 - 2017 |  | 2017-09-21 |  | 17 | D Block | Shallow | - | - | - | - | - |  |  |  |  | Insufficient volume
2016 - 2017 |  | 2017-09-21 |  | 18 | D Block | Shallow | - | - | - | - | - |  |  |  |  | Insufficient volume
2016 - 2017 |  | 2017-09-21 |  | 19 | D Block | Shallow | - | - | - | - | - |  |  |  |  | Insufficient volume
2016 - 2017 |  | 2017-09-21 |  | 20 | D Block | Shallow | - | - | - | - | - |  |  |  |  | Insufficient volume
2016 - 2017 |  | 2017-09-27 |  | A1 | A South | Deep | - | - | - | - | - |  |  |  |  | Insufficient volume
2016 - 2017 |  | 2017-09-27 |  | A2 | A South | Deep | - | - | - | - | - |  |  |  |  | Insufficient volume
2016 - 2017 |  | 2017-09-27 |  | A3 | A South | Deep | - | - | - | - | - |  |  |  |  | Insufficient volume
2016 - 2017 |  | 2017-09-27 |  | B1 | B1 | Deep | 2.5 | - | - | - | -
2016 - 2017 |  | 2017-09-27 |  | B2 | B1 | Deep | 9.8 | - | - | - | -
2016 - 2017 |  | 2017-09-27 |  | B3 | B1 | Deep | 10.3 | - | - | - | -
2016 - 2017 |  | 2017-09-27 |  | C1 | C2 | Deep | 1.1 | - | - | - | -
2016 - 2017 |  | 2017-09-27 |  | C2 | C2 | Deep | 0.3 | - | - | - | -
2016 - 2017 |  | 2017-09-27 |  | C3 | C2 | Deep | 0.3 | - | - | - | -
2016 - 2017 |  | 2017-09-27 |  | CT1 | Control | Deep | - | - | - | - | - |  |  |  |  | Insufficient volume
2016 - 2017 |  | 2017-09-27 |  | CT2 | Control | Deep | - | - | - | - | - |  |  |  |  | Insufficient volume
2016 - 2017 |  | 2017-09-27 |  | CT3 | Control | Deep | - | - | - | - | - |  |  |  |  | Insufficient volume
2016 - 2017 |  | 2017-09-27 |  | D1 | D Block | Deep | 0.9 | - | - | - | -
2016 - 2017 |  | 2017-09-27 |  | D2 | D Block | Deep | - | - | - | - | - |  |  |  |  | Insufficient volume
2016 - 2017 |  | 2017-09-27 |  | D3 | D Block | Deep | - | - | - | - | - |  |  |  |  | Insufficient volume
2016 - 2017 |  | 2017-09-27 |  | ED1 | E1 | Deep | - | - | - | - | - |  |  |  |  | Insufficient volume
2016 - 2017 |  | 2017-09-27 |  | ED2 | E1 | Deep | - | - | - | - | - |  |  |  |  | Insufficient volume
2016 - 2017 |  | 2017-09-27 |  | ED3 | E1 | Deep | - | - | - | - | - |  |  |  |  | Insufficient volume
2016 - 2017 |  | 2017-09-27 |  | EW1 | E6 | Deep | 2.2 | - | - | - | -
2016 - 2017 |  | 2017-09-27 |  | EW2 | E6 | Deep | - | - | - | - | - |  |  |  |  | Insufficient volume
2016 - 2017 |  | 2017-09-27 |  | EW3 | E6 | Deep | 1.5 | - | - | - | -

## LysimeterVol_DB (hidden)
[8 empty] | Block E3 - Root Zone shallow |  | Block E3 - Root Zone shallow |  | Block E5 - Root Zone shallow |  | A South - Root Zone shallow |  | A North - Root Zone shallow |  | Control - Root Zone shallow |  | D Block - Root Zone shallow |  | D Block - Root Zone Shallow |  | A South - Root Zone Deep |  | Block B1 - Root Zone Deep |  | Block C2 - Root Zone Deep |  | Control - Root Zone Deep |  | D Block - Root Zone Deep |  | E Dry - Root Zone Deep |  | E Wet - Root zone deep | Individual Lysimeter data. Values begin on the 14th September 2010
|  |  |  | Season | Date | Rain - CONTROL (mm) | Irrig - E4_R3 (mm) | Lysimeters 1, 2 | Irrig - E3_R4 (mm) | Lysimeter 3 | Irrig - E5_R5 (mm) | Lysimeters 4, 5 | Irrig - AS_R6 (mm) | Lysimeters 6, 7, 8 | Irrig - AN_R6 (mm) | Lysimeters 9, 10, 11 | Irrig - CONTROL (mm) | Lysimeters 12, 13, 14 | Irrig - D_R3 (mm) | Lysimeters 15, 16, 17 | Irrig - D_R11 (mm) | Lysimeters 18, 19, 20 | Irrig - AS_R4 (mm) | Lysimeters A1, A2, A3 | Irrig - B1_R7 (mm) | Lysimeters B1, B2, B3 | Irrig - C2_R9 (mm) | Lysimeters C1, C2, C3 | Irrig - CONTROL (mm) | Lysimeters CT1, CT2, CT3 | Irrig - D_R15 (mm) | Lysimeters D1, D2, D3 | Irrig - E1_R1 (mm) | Lysimeters ED1, ED2, ED3 | Irrig - E6_R4 (mm) | Lysimeters EW1, EW2, EW3 | 1 | 2 | 3 | 4 | 5 | 6 | 7 | 8 | 9 | 10 | 11 | 12 | 13 | 14 | 15 | 16 | 17 | 18 | 19 | 20 | A1 | A2 | A3 | B1 | B2 | B3 | C1 | C2 | C3 | CT1 | CT2 | CT3 | D1 | D2 | D3 | ED1 | ED2 | ED3 | EW1 | EW2 | EW3
Lysimeters |  |  | Run | 2009-2010 | 2010-01-01 | 0 | 0 |  | 0 |  | 0 |  | 0 |  | 0 |  | 0 |  | 0 |  | 0 |  | 0 |  | 0 |  | 0 |  | 0 |  | 0 |  | 0 |  | 0
1 | 2 |  | E4-R3 | 2009-2010 | 2010-01-02 | 0 | 0 |  | 0 |  | 0 |  | 0 |  | 0 |  | 0 |  | 0 |  | 0 |  | 0 |  | 0 |  | 0 |  | 0 |  | 0 |  | 0 |  | 0
3 |  |  | E3-R4 | 2009-2010 | 2010-01-03 | 0 | 0 |  | 0 |  | 0 |  | 0 |  | 0 |  | 0 |  | 0 |  | 0 |  | 0 |  | 0 |  | 0 |  | 0 |  | 0 |  | 0 |  | 0
4 | 5 |  | E5-R5 | 2009-2010 | 2010-01-04 | 0 | 0 |  | 0 |  | 0 |  | 0 |  | 0 |  | 0 |  | 0 |  | 0 |  | 0 |  | 0 |  | 0 |  | 0 |  | 0 |  | 0 |  | 0
6 | 7 | 8 | AS-R6 | 2009-2010 | 2010-01-05 | 0 | 0 |  | 0 |  | 0 |  | 0 |  | 0 |  | 0 |  | 0 |  | 0 |  | 0 |  | 0 |  | 0 |  | 0 |  | 0 |  | 0 |  | 0
9 | 10 | 11 | AN-R6 | 2009-2010 | 2010-01-06 | 0 | 0 |  | 0 |  | 0 |  | 0 |  | 0 |  | 0 |  | 0 |  | 0 |  | 0 |  | 0 |  | 0 |  | 0 |  | 0 |  | 0 |  | 0
12 | 13 | 14 | Control | 2009-2010 | 2010-01-07 | 0 | 0 |  | 0 |  | 0 |  | 0 |  | 0 |  | 0 |  | 0 |  | 0 |  | 0 |  | 0 |  | 0 |  | 0 |  | 0 |  | 0 |  | 0
15 | 16 | 17 | D-R3 | 2009-2010 | 2010-01-08 | 0 | 0 |  | 0 |  | 0 |  | 0 |  | 0 |  | 0 |  | 0 |  | 0 |  | 0 |  | 0 |  | 0 |  | 0 |  | 0 |  | 0 |  | 0
18 | 19 | 20 | D-R11 | 2009-2010 | 2010-01-09 | 0 | 0 |  | 0 |  | 0 |  | 0 |  | 0 |  | 0 |  | 0 |  | 0 |  | 0 |  | 0 |  | 0 |  | 0 |  | 0 |  | 0 |  | 0
A1 | A2 | A3 | AS - R4 | 2009-2010 | 2010-01-10 | 0 | 0 |  | 0 |  | 0 |  | 0 |  | 0 |  | 0 |  | 0 |  | 0 |  | 0 |  | 0 |  | 0 |  | 0 |  | 0 |  | 0 |  | 0
B1 | B2 | B3 | B1-R7 | 2009-2010 | 2010-01-11 | 2 | 0 |  | 0 |  | 0 |  | 0 |  | 0 |  | 0 |  | 0 |  | 0 |  | 0 |  | 0 |  | 0 |  | 0 |  | 0 |  | 0 |  | 0
C1 | C2 | C3 | C2-R9 | 2009-2010 | 2010-01-12 | 0 | 0 |  | 0 |  | 0 |  | 0 |  | 0 |  | 0 |  | 0 |  | 0 |  | 0 |  | 0 |  | 0 |  | 0 |  | 0 |  | 0 |  | 0
CT1 | CT2 | CT3 | Control | 2009-2010 | 2010-01-13 | 0 | 0 |  | 0 |  | 0 |  | 0 |  | 0 |  | 0 |  | 0 |  | 0 |  | 0 |  | 0 |  | 0 |  | 0 |  | 0 |  | 0 |  | 0
D1 | D2 | D3 | D-R15 | 2009-2010 | 2010-01-14 | 0 | 0 |  | 0 |  | 0 |  | 0 |  | 0 |  | 0 |  | 0 |  | 0 |  | 0 |  | 0 |  | 0 |  | 0 |  | 0 |  | 0 |  | 0
ED1 | ED2 | ED3 | E1-R1 | 2009-2010 | 2010-01-15 | 3.5 | 0 |  | 0 |  | 0 |  | 0 |  | 0 |  | 0 |  | 0 |  | 0 |  | 0 |  | 0 |  | 0 |  | 0 |  | 0 |  | 0 |  | 0
EW1 | EW2 | EW3 | E6-R4 | 2009-2010 | 2010-01-16 | 0 | 0 |  | 0 |  | 0 |  | 0 |  | 0 |  | 0 |  | 0 |  | 0 |  | 0 |  | 0 |  | 0 |  | 0 |  | 0 |  | 0 |  | 0
|  |  |  | 2009-2010 | 2010-01-17 | 0 | 0 |  | 0 |  | 0 |  | 0 |  | 0 |  | 0 |  | 0 |  | 0 |  | 0 |  | 0 |  | 0 |  | 0 |  | 0 |  | 0 |  | 0
Lysimeters - Groups |  |  |  | 2009-2010 | 2010-01-18 | 0.5 | 0 |  | 0 |  | 0 |  | 0 |  | 0 |  | 0 |  | 0 |  | 0 |  | 0 |  | 0 |  | 0 |  | 0 |  | 0 |  | 0 |  | 0
Lysimeters 1, 2 |  |  |  | 2009-2010 | 2010-01-19 | 0 | 0 |  | 0 |  | 0 |  | 0 |  | 0 |  | 0 |  | 0 |  | 0 |  | 0 |  | 0 |  | 0 |  | 0 |  | 0 |  | 0 |  | 0
Lysimeter 3 |  |  |  | 2009-2010 | 2010-01-20 | 0 | 0 |  | 0 |  | 0 |  | 0 |  | 0 |  | 0 |  | 0 |  | 0 |  | 0 |  | 0 |  | 0 |  | 0 |  | 0 |  | 0 |  | 0
Lysimeters 4, 5 |  |  |  | 2009-2010 | 2010-01-21 | 12 | 0 |  | 0 |  | 0 |  | 0 |  | 0 |  | 0 |  | 0 |  | 0 |  | 0 |  | 0 |  | 0 |  | 0 |  | 0 |  | 0 |  | 0
Lysimeters 6, 7, 8 |  |  |  | 2009-2010 | 2010-01-22 | 24 | 0 |  | 0 |  | 0 |  | 0 |  | 0 |  | 0 |  | 0 |  | 0 |  | 0 |  | 0 |  | 0 |  | 0 |  | 0 |  | 0 |  | 0
Lysimeters 9, 10, 11 |  |  |  | 2009-2010 | 2010-01-23 | 2 | 0 |  | 0 |  | 0 |  | 0 |  | 0 |  | 0 |  | 0 |  | 0 |  | 0 |  | 0 |  | 0 |  | 0 |  | 0 |  | 0 |  | 0
Lysimeters 12, 13, 14 |  |  |  | 2009-2010 | 2010-01-24 | 0 | 0 |  | 0 |  | 0 |  | 0 |  | 0 |  | 0 |  | 0 |  | 0 |  | 0 |  | 0 |  | 0 |  | 0 |  | 0 |  | 0 |  | 0
Lysimeters 15, 16, 17 |  |  |  | 2009-2010 | 2010-01-25 | 0 | 0 |  | 0 |  | 0 |  | 0 |  | 0 |  | 0 |  | 0 |  | 0 |  | 0 |  | 0 |  | 0 |  | 0 |  | 0 |  | 0 |  | 0
Lysimeters 18, 19, 20 |  |  |  | 2009-2010 | 2010-01-26 | 10 | 0 |  | 0 |  | 0 |  | 0 |  | 0 |  | 0 |  | 0 |  | 0 |  | 0 |  | 0 |  | 0 |  | 0 |  | 0 |  | 0 |  | 0
Lysimeters A1, A2, A3 |  |  |  | 2009-2010 | 2010-01-27 | 2 | 0 |  | 0 |  | 0 |  | 0 |  | 0 |  | 0 |  | 0 |  | 0 |  | 0 |  | 0 |  | 0 |  | 0 |  | 0 |  | 0 |  | 0
Lysimeters B1, B2, B3 |  |  |  | 2009-2010 | 2010-01-28 | 0 | 0 |  | 0 |  | 0 |  | 0 |  | 0 |  | 0 |  | 0 |  | 0 |  | 0 |  | 0 |  | 0 |  | 0 |  | 0 |  | 0 |  | 0
Lysimeters C1, C2, C3 |  |  |  | 2009-2010 | 2010-01-29 | 0 | 0 |  | 0 |  | 0 |  | 0 |  | 0 |  | 0 |  | 0 |  | 0 |  | 0 |  | 0 |  | 0 |  | 0 |  | 0 |  | 0 |  | 0
Lysimeters CT1, CT2, CT3 |  |  |  | 2009-2010 | 2010-01-30 | 0 | 0 |  | 0 |  | 0 |  | 0 |  | 0 |  | 0 |  | 0 |  | 0 |  | 0 |  | 0 |  | 0 |  | 0 |  | 0 |  | 0 |  | 0
Lysimeters D1, D2, D3 |  |  |  | 2009-2010 | 2010-01-31 | 26.5 | 0 |  | 0 |  | 0 |  | 0 |  | 0 |  | 0 |  | 0 |  | 0 |  | 0 |  | 0 |  | 0 |  | 0 |  | 0 |  | 0 |  | 0
Lysimeters ED1, ED2, ED3 |  |  |  | 2009-2010 | 2010-02-01 | 26.5 | 0 |  | 0 |  | 0 |  | 0 |  | 0 |  | 0 |  | 0 |  | 0 |  | 0 |  | 0 |  | 0 |  | 0 |  | 0 |  | 0 |  | 0
Lysimeters EW1, EW2, EW3 |  |  |  | 2009-2010 | 2010-02-02 | 1.5 | 0 |  | 0 |  | 0 |  | 0 |  | 0 |  | 0 |  | 0 |  | 0 |  | 0 |  | 0 |  | 0 |  | 0 |  | 0 |  | 0 |  | 0
|  |  |  | 2009-2010 | 2010-02-03 | 0 | 0 |  | 0 |  | 0 |  | 0 |  | 0 |  | 0 |  | 0 |  | 0 |  | 0 |  | 0 |  | 0 |  | 0 |  | 0 |  | 0 |  | 0
Seasons |  |  |  | 2009-2010 | 2010-02-04 | 0 | 0 |  | 0 |  | 0 |  | 0 |  | 0 |  | 0 |  | 0 |  | 0 |  | 0 |  | 0 |  | 0 |  | 0 |  | 0 |  | 0 |  | 0
2009-2010 |  |  |  | 2009-2010 | 2010-02-05 | 0 | 0 |  | 0 |  | 0 |  | 0 |  | 0 |  | 0 |  | 0 |  | 0 |  | 0 |  | 0 |  | 0 |  | 0 |  | 0 |  | 0 |  | 0
2010-2011 |  |  |  | 2009-2010 | 2010-02-06 | 0 | 0 |  | 0 |  | 0 |  | 0 |  | 0 |  | 0 |  | 0 |  | 0 |  | 0 |  | 0 |  | 0 |  | 0 |  | 0 |  | 0 |  | 0
2011-2012 |  |  |  | 2009-2010 | 2010-02-07 | 0 | 0 |  | 0 |  | 0 |  | 0 |  | 0 |  | 0 |  | 0 |  | 0 |  | 0 |  | 0 |  | 0 |  | 0 |  | 0 |  | 0 |  | 0
2012-2013 |  |  |  | 2009-2010 | 2010-02-08 | 0 | 0 |  | 0 |  | 0 |  | 0 |  | 0 |  | 0 |  | 0 |  | 0 |  | 0 |  | 0 |  | 0 |  | 0 |  | 0 |  | 0 |  | 0
2013-2014 |  |  |  | 2009-2010 | 2010-02-09 | 0 | 0 |  | 0 |  | 0 |  | 0 |  | 0 |  | 0 |  | 0 |  | 0 |  | 0 |  | 0 |  | 0 |  | 0 |  | 0 |  | 0 |  | 0
2014-2015 |  |  |  | 2009-2010 | 2010-02-10 | 0 | 0 |  | 0 |  | 0 |  | 0 |  | 0 |  | 0 |  | 0 |  | 0 |  | 0 |  | 0 |  | 0 |  | 0 |  | 0 |  | 0 |  | 0
2015-2016 |  |  |  | 2009-2010 | 2010-02-11 | 2.5 | 0 |  | 0 |  | 0 |  | 0 |  | 0 |  | 0 |  | 0 |  | 0 |  | 0 |  | 0 |  | 0 |  | 0 |  | 0 |  | 0 |  | 0
2016-2017 |  |  |  | 2009-2010 | 2010-02-12 | 1.5 | 0 |  | 0 |  | 0 |  | 0 |  | 0 |  | 0 |  | 0 |  | 0 |  | 0 |  | 0 |  | 0 |  | 0 |  | 0 |  | 0 |  | 0
2017-2018 |  |  |  | 2009-2010 | 2010-02-13 | 0 | 0 |  | 0 |  | 0 |  | 0 |  | 0 |  | 0 |  | 0 |  | 0 |  | 0 |  | 0 |  | 0 |  | 0 |  | 0 |  | 0 |  | 0
|  |  |  | 2009-2010 | 2010-02-14 | 0 | 0 |  | 0 |  | 0 |  | 0 |  | 0 |  | 0 |  | 0 |  | 0 |  | 0 |  | 0 |  | 0 |  | 0 |  | 0 |  | 0 |  | 0
Block Root depths |  |  |  | 2009-2010 | 2010-02-15 | 0 | 0 |  | 0 |  | 0 |  | 0 |  | 0 |  | 0 |  | 0 |  | 0 |  | 0 |  | 0 |  | 0 |  | 0 |  | 0 |  | 0 |  | 0
Block E3 - Root Zone shallow |  |  |  | 2009-2010 | 2010-02-16 | 0 | 0 |  | 0 |  | 0 |  | 0 |  | 0 |  | 0 |  | 0 |  | 0 |  | 0 |  | 0 |  | 0 |  | 0 |  | 0 |  | 0 |  | 0
Block E5 - Root Zone shallow |  |  |  | 2009-2010 | 2010-02-17 | 1.5 | 0 |  | 0 |  | 0 |  | 0 |  | 0 |  | 0 |  | 0 |  | 0 |  | 0 |  | 0 |  | 0 |  | 0 |  | 0 |  | 0 |  | 0
A South - Root Zone shallow |  |  |  | 2009-2010 | 2010-02-18 | 1.5 | 0 |  | 0 |  | 0 |  | 0 |  | 0 |  | 0 |  | 0 |  | 0 |  | 0 |  | 0 |  | 0 |  | 0 |  | 0 |  | 0 |  | 0
A North - Root Zone shallow |  |  |  | 2009-2010 | 2010-02-19 | 0 | 0 |  | 0 |  | 0 |  | 0 |  | 0 |  | 0 |  | 0 |  | 0 |  | 0 |  | 0 |  | 0 |  | 0 |  | 0 |  | 0 |  | 0
Control - Root Zone shallow |  |  |  | 2009-2010 | 2010-02-20 | 0 | 0 |  | 0 |  | 0 |  | 0 |  | 0 |  | 0 |  | 0 |  | 0 |  | 0 |  | 0 |  | 0 |  | 0 |  | 0 |  | 0 |  | 0
D Block - Root Zone shallow |  |  |  | 2009-2010 | 2010-02-21 | 0 | 0 |  | 0 |  | 0 |  | 0 |  | 0 |  | 0 |  | 0 |  | 0 |  | 0 |  | 0 |  | 0 |  | 0 |  | 0 |  | 0 |  | 0
A South - Root Zone Deep |  |  |  | 2009-2010 | 2010-02-22 | 0 | 0 |  | 0 |  | 0 |  | 0 |  | 0 |  | 0 |  | 0 |  | 0 |  | 0 |  | 0 |  | 0 |  | 0 |  | 0 |  | 0 |  | 0
Block B1 - Root Zone Deep |  |  |  | 2009-2010 | 2010-02-23 | 0 | 0 |  | 0 |  | 0 |  | 0 |  | 0 |  | 0 |  | 0 |  | 0 |  | 0 |  | 0 |  | 0 |  | 0 |  | 0 |  | 0 |  | 0
Block C2 - Root Zone Deep |  |  |  | 2009-2010 | 2010-02-24 | 0 | 0 |  | 0 |  | 0 |  | 0 |  | 0 |  | 0 |  | 0 |  | 0 |  | 0 |  | 0 |  | 0 |  | 0 |  | 0 |  | 0 |  | 0
Control - Root Zone Deep |  |  |  | 2009-2010 | 2010-02-25 | 1 | 0 |  | 0 |  | 0 |  | 0 |  | 0 |  | 0 |  | 0 |  | 0 |  | 0 |  | 0 |  | 0 |  | 0 |  | 0 |  | 0 |  | 0
D Block - Root Zone Deep |  |  |  | 2009-2010 | 2010-02-26 | 0 | 0 |  | 0 |  | 0 |  | 0 |  | 0 |  | 0 |  | 0 |  | 0 |  | 0 |  | 0 |  | 0 |  | 0 |  | 0 |  | 0 |  | 0
E Dry - Root Zone Deep |  |  |  | 2009-2010 | 2010-02-27 | 0 | 0 |  | 0 |  | 0 |  | 0 |  | 0 |  | 0 |  | 0 |  | 0 |  | 0 |  | 0 |  | 0 |  | 0 |  | 0 |  | 0 |  | 0
E Wet - Root zone deep |  |  |  | 2009-2010 | 2010-02-28 | 0 | 0 |  | 0 |  | 0 |  | 0 |  | 0 |  | 0 |  | 0 |  | 0 |  | 0 |  | 0 |  | 0 |  | 0 |  | 0 |  | 0 |  | 0
|  |  |  | 2009-2010 | 2010-03-01 | 0 | 0 |  | 0 |  | 0 |  | 0 |  | 0 |  | 0 |  | 0 |  | 0 |  | 0 |  | 0 |  | 0 |  | 0 |  | 0 |  | 0 |  | 0
|  |  |  | 2009-2010 | 2010-03-02 | 0 | 0 |  | 0 |  | 0 |  | 0 |  | 0 |  | 0 |  | 0 |  | 0 |  | 0 |  | 0 |  | 0 |  | 0 |  | 0 |  | 0 |  | 0
|  |  |  | 2009-2010 | 2010-03-03 | 0 | 0 |  | 0 |  | 0 |  | 0 |  | 0 |  | 0 |  | 0 |  | 0 |  | 0 |  | 0 |  | 0 |  | 0 |  | 0 |  | 0 |  | 0
|  |  |  | 2009-2010 | 2010-03-04 | 0 | 0 |  | 0 |  | 0 |  | 0 |  | 0 |  | 0 |  | 0 |  | 0 |  | 0 |  | 0 |  | 0 |  | 0 |  | 0 |  | 0 |  | 0
|  |  |  | 2009-2010 | 2010-03-05 | 0 | 0 |  | 0 |  | 0 |  | 0 |  | 0 |  | 0 |  | 0 |  | 0 |  | 0 |  | 0 |  | 0 |  | 0 |  | 0 |  | 0 |  | 0
|  |  |  | 2009-2010 | 2010-03-06 | 0 | 0 |  | 0 |  | 0 |  | 0 |  | 0 |  | 0 |  | 0 |  | 0 |  | 0 |  | 0 |  | 0 |  | 0 |  | 0 |  | 0 |  | 0
|  |  |  | 2009-2010 | 2010-03-07 | 0.5 | 0 |  | 0 |  | 0 |  | 0 |  | 0 |  | 0 |  | 0 |  | 0 |  | 0 |  | 0 |  | 0 |  | 0 |  | 0 |  | 0 |  | 0
|  |  |  | 2009-2010 | 2010-03-08 | 0 | 0 |  | 0 |  | 0 |  | 0 |  | 0 |  | 0 |  | 0 |  | 0 |  | 0 |  | 0 |  | 0 |  | 0 |  | 0 |  | 0 |  | 0
|  |  |  | 2009-2010 | 2010-03-09 | 0 | 0 |  | 0 |  | 0 |  | 0 |  | 0 |  | 0 |  | 0 |  | 0 |  | 0 |  | 0 |  | 0 |  | 0 |  | 0 |  | 0 |  | 0
|  |  |  | 2009-2010 | 2010-03-10 | 0 | 0 |  | 0 |  | 0 |  | 0 |  | 0 |  | 0 |  | 0 |  | 0 |  | 0 |  | 0 |  | 0 |  | 0 |  | 0 |  | 0 |  | 0
|  |  |  | 2009-2010 | 2010-03-11 | 0 | 0 |  | 0 |  | 0 |  | 0 |  | 0 |  | 0 |  | 0 |  | 0 |  | 0 |  | 0 |  | 0 |  | 0 |  | 0 |  | 0 |  | 0
|  |  |  | 2009-2010 | 2010-03-12 | 1 | 0 |  | 0 |  | 0 |  | 0 |  | 0 |  | 0 |  | 0 |  | 0 |  | 0 |  | 0 |  | 0 |  | 0 |  | 0 |  | 0 |  | 0
|  |  |  | 2009-2010 | 2010-03-13 | 0 | 0 |  | 0 |  | 0 |  | 0 |  | 0 |  | 0 |  | 0 |  | 0 |  | 0 |  | 0 |  | 0 |  | 0 |  | 0 |  | 0 |  | 0
|  |  |  | 2009-2010 | 2010-03-14 | 0 | 0 |  | 0 |  | 0 |  | 0 |  | 0 |  | 0 |  | 0 |  | 0 |  | 0 |  | 0 |  | 0 |  | 0 |  | 0 |  | 0 |  | 0
|  |  |  | 2009-2010 | 2010-03-15 | 0 | 0 |  | 0 |  | 0 |  | 0 |  | 0 |  | 0 |  | 0 |  | 0 |  | 0 |  | 0 |  | 0 |  | 0 |  | 0 |  | 0 |  | 0
|  |  |  | 2009-2010 | 2010-03-16 | 0 | 0 |  | 0 |  | 0 |  | 0 |  | 0 |  | 0 |  | 0 |  | 0 |  | 0 |  | 0 |  | 0 |  | 0 |  | 0 |  | 0 |  | 0
|  |  |  | 2009-2010 | 2010-03-17 | 0 | 0 |  | 0 |  | 0 |  | 0 |  | 0 |  | 0 |  | 0 |  | 0 |  | 0 |  | 0 |  | 0 |  | 0 |  | 0 |  | 0 |  | 0
|  |  |  | 2009-2010 | 2010-03-18 | 0 | 0 |  | 0 |  | 0 |  | 0 |  | 0 |  | 0 |  | 0 |  | 0 |  | 0 |  | 0 |  | 0 |  | 0 |  | 0 |  | 0 |  | 0
|  |  |  | 2009-2010 | 2010-03-19 | 0 | 0 |  | 0 |  | 0 |  | 0 |  | 0 |  | 0 |  | 0 |  | 0 |  | 0 |  | 0 |  | 0 |  | 0 |  | 0 |  | 0 |  | 0
|  |  |  | 2009-2010 | 2010-03-20 | 0 | 0 |  | 0 |  | 0 |  | 0 |  | 0 |  | 0 |  | 0 |  | 0 |  | 0 |  | 0 |  | 0 |  | 0 |  | 0 |  | 0 |  | 0
|  |  |  | 2009-2010 | 2010-03-21 | 0 | 0 |  | 0 |  | 0 |  | 0 |  | 0 |  | 0 |  | 0 |  | 0 |  | 0 |  | 0 |  | 0 |  | 0 |  | 0 |  | 0 |  | 0
|  |  |  | 2009-2010 | 2010-03-22 | 0 | 0 |  | 0 |  | 0 |  | 0 |  | 0 |  | 0 |  | 0 |  | 0 |  | 0 |  | 0 |  | 0 |  | 0 |  | 0 |  | 0 |  | 0
|  |  |  | 2009-2010 | 2010-03-23 | 0 | 0 |  | 0 |  | 0 |  | 0 |  | 0 |  | 0 |  | 0 |  | 0 |  | 0 |  | 0 |  | 0 |  | 0 |  | 0 |  | 0 |  | 0
|  |  |  | 2009-2010 | 2010-03-24 | 1 | 0 |  | 0 |  | 0 |  | 0 |  | 0 |  | 0 |  | 0 |  | 0 |  | 0 |  | 0 |  | 0 |  | 0 |  | 0 |  | 0 |  | 0
|  |  |  | 2009-2010 | 2010-03-25 | 0 | 0 |  | 0 |  | 0 |  | 0 |  | 0 |  | 0 |  | 0 |  | 0 |  | 0 |  | 0 |  | 0 |  | 0 |  | 0 |  | 0 |  | 0
|  |  |  | 2009-2010 | 2010-03-26 | 0 | 0 |  | 0 |  | 0 |  | 0 |  | 0 |  | 0 |  | 0 |  | 0 |  | 0 |  | 0 |  | 0 |  | 0 |  | 0 |  | 0 |  | 0
|  |  |  | 2009-2010 | 2010-03-27 | 0 | 0 |  | 0 |  | 0 |  | 0 |  | 0 |  | 0 |  | 0 |  | 0 |  | 0 |  | 0 |  | 0 |  | 0 |  | 0 |  | 0 |  | 0
|  |  |  | 2009-2010 | 2010-03-28 | 1 | 0 |  | 0 |  | 0 |  | 0 |  | 0 |  | 0 |  | 0 |  | 0 |  | 0 |  | 0 |  | 0 |  | 0 |  | 0 |  | 0 |  | 0
|  |  |  | 2009-2010 | 2010-03-29 | 0 | 0 |  | 0 |  | 0 |  | 0 |  | 0 |  | 0 |  | 0 |  | 0 |  | 0 |  | 0 |  | 0 |  | 0 |  | 0 |  | 0 |  | 0
|  |  |  | 2009-2010 | 2010-03-30 | 0 | 0 |  | 0 |  | 0 |  | 0 |  | 0 |  | 0 |  | 0 |  | 0 |  | 0 |  | 0 |  | 0 |  | 0 |  | 0 |  | 0 |  | 0
|  |  |  | 2009-2010 | 2010-03-31 | 0 | 0 |  | 0 |  | 0 |  | 0 |  | 0 |  | 0 |  | 0 |  | 0 |  | 0 |  | 0 |  | 0 |  | 0 |  | 0 |  | 0 |  | 0
|  |  |  | 2009-2010 | 2010-04-01 | 0 | 0 |  | 0 |  | 0 |  | 0 |  | 0 |  | 0 |  | 0 |  | 0 |  | 0 |  | 0 |  | 0 |  | 0 |  | 0 |  | 0 |  | 0
|  |  |  | 2009-2010 | 2010-04-02 | 0 | 0 |  | 0 |  | 0 |  | 0 |  | 0 |  | 0 |  | 0 |  | 0 |  | 0 |  | 0 |  | 0 |  | 0 |  | 0 |  | 0 |  | 0
|  |  |  | 2009-2010 | 2010-04-03 | 0 | 0 |  | 0 |  | 0 |  | 0 |  | 0 |  | 0 |  | 0 |  | 0 |  | 0 |  | 0 |  | 0 |  | 0 |  | 0 |  | 0 |  | 0
|  |  |  | 2009-2010 | 2010-04-04 | 0 | 0 |  | 0 |  | 0 |  | 0 |  | 0 |  | 0 |  | 0 |  | 0 |  | 0 |  | 0 |  | 0 |  | 0 |  | 0 |  | 0 |  | 0
|  |  |  | 2009-2010 | 2010-04-05 | 0 | 0 |  | 0 |  | 0 |  | 0 |  | 0 |  | 0 |  | 0 |  | 0 |  | 0 |  | 0 |  | 0 |  | 0 |  | 0 |  | 0 |  | 0
|  |  |  | 2009-2010 | 2010-04-06 | 6 | 0 |  | 0 |  | 0 |  | 0 |  | 0 |  | 0 |  | 0 |  | 0 |  | 0 |  | 0 |  | 0 |  | 0 |  | 0 |  | 0 |  | 0
|  |  |  | 2009-2010 | 2010-04-07 | 0 | 0 |  | 0 |  | 0 |  | 0 |  | 0 |  | 0 |  | 0 |  | 0 |  | 0 |  | 0 |  | 0 |  | 0 |  | 0 |  | 0 |  | 0
|  |  |  | 2009-2010 | 2010-04-08 | 0.5 | 0 |  | 0 |  | 0 |  | 0 |  | 0 |  | 0 |  | 0 |  | 0 |  | 0 |  | 0 |  | 0 |  | 0 |  | 0 |  | 0 |  | 0
|  |  |  | 2009-2010 | 2010-04-09 | 0 | 0 |  | 0 |  | 0 |  | 0 |  | 0 |  | 0 |  | 0 |  | 0 |  | 0 |  | 0 |  | 0 |  | 0 |  | 0 |  | 0 |  | 0
|  |  |  | 2009-2010 | 2010-04-10 | 0 | 0 |  | 0 |  | 0 |  | 0 |  | 0 |  | 0 |  | 0 |  | 0 |  | 0 |  | 0 |  | 0 |  | 0 |  | 0 |  | 0 |  | 0
|  |  |  | 2009-2010 | 2010-04-11 | 0 | 0 |  | 0 |  | 0 |  | 0 |  | 0 |  | 0 |  | 0 |  | 0 |  | 0 |  | 0 |  | 0 |  | 0 |  | 0 |  | 0 |  | 0
|  |  |  | 2009-2010 | 2010-04-12 | 0 | 0 |  | 0 |  | 0 |  | 0 |  | 0 |  | 0 |  | 0 |  | 0 |  | 0 |  | 0 |  | 0 |  | 0 |  | 0 |  | 0 |  | 0
|  |  |  | 2009-2010 | 2010-04-13 | 0 | 0 |  | 0 |  | 0 |  | 0 |  | 0 |  | 0 |  | 0 |  | 0 |  | 0 |  | 0 |  | 0 |  | 0 |  | 0 |  | 0 |  | 0
|  |  |  | 2009-2010 | 2010-04-14 | 0 | 0 |  | 0 |  | 0 |  | 0 |  | 0 |  | 0 |  | 0 |  | 0 |  | 0 |  | 0 |  | 0 |  | 0 |  | 0 |  | 0 |  | 0
|  |  |  | 2009-2010 | 2010-04-15 | 0 | 0 |  | 0 |  | 0 |  | 0 |  | 0 |  | 0 |  | 0 |  | 0 |  | 0 |  | 0 |  | 0 |  | 0 |  | 0 |  | 0 |  | 0
|  |  |  | 2009-2010 | 2010-04-16 | 0 | 0 |  | 0 |  | 0 |  | 0 |  | 0 |  | 0 |  | 0 |  | 0 |  | 0 |  | 0 |  | 0 |  | 0 |  | 0 |  | 0 |  | 0
|  |  |  | 2009-2010 | 2010-04-17 | 0 | 0 |  | 0 |  | 0 |  | 0 |  | 0 |  | 0 |  | 0 |  | 0 |  | 0 |  | 0 |  | 0 |  | 0 |  | 0 |  | 0 |  | 0
|  |  |  | 2009-2010 | 2010-04-18 | 0 | 0 |  | 0 |  | 0 |  | 0 |  | 0 |  | 0 |  | 0 |  | 0 |  | 0 |  | 0 |  | 0 |  | 0 |  | 0 |  | 0 |  | 0
|  |  |  | 2009-2010 | 2010-04-19 | 0.5 | 0 |  | 0 |  | 0 |  | 0 |  | 0 |  | 0 |  | 0 |  | 0 |  | 0 |  | 0 |  | 0 |  | 0 |  | 0 |  | 0 |  | 0
|  |  |  | 2009-2010 | 2010-04-20 | 0 | 0 |  | 0 |  | 0 |  | 0 |  | 0 |  | 0 |  | 0 |  | 0 |  | 0 |  | 0 |  | 0 |  | 0 |  | 0 |  | 0 |  | 0
|  |  |  | 2009-2010 | 2010-04-21 | 0 | 0 |  | 0 |  | 0 |  | 0 |  | 0 |  | 0 |  | 0 |  | 0 |  | 0 |  | 0 |  | 0 |  | 0 |  | 0 |  | 0 |  | 0
|  |  |  | 2009-2010 | 2010-04-22 | 0 | 0 |  | 0 |  | 0 |  | 0 |  | 0 |  | 0 |  | 0 |  | 0 |  | 0 |  | 0 |  | 0 |  | 0 |  | 0 |  | 0 |  | 0
|  |  |  | 2009-2010 | 2010-04-23 | 0 | 0 |  | 0 |  | 0 |  | 0 |  | 0 |  | 0 |  | 0 |  | 0 |  | 0 |  | 0 |  | 0 |  | 0 |  | 0 |  | 0 |  | 0
|  |  |  | 2009-2010 | 2010-04-24 | 0 | 0 |  | 0 |  | 0 |  | 0 |  | 0 |  | 0 |  | 0 |  | 0 |  | 0 |  | 0 |  | 0 |  | 0 |  | 0 |  | 0 |  | 0
|  |  |  | 2009-2010 | 2010-04-25 | 0 | 0 |  | 0 |  | 0 |  | 0 |  | 0 |  | 0 |  | 0 |  | 0 |  | 0 |  | 0 |  | 0 |  | 0 |  | 0 |  | 0 |  | 0
|  |  |  | 2009-2010 | 2010-04-26 | 0 | 0 |  | 0 |  | 0 |  | 0 |  | 0 |  | 0 |  | 0 |  | 0 |  | 0 |  | 0 |  | 0 |  | 0 |  | 0 |  | 0 |  | 0
|  |  |  | 2009-2010 | 2010-04-27 | 0 | 0 |  | 0 |  | 0 |  | 0 |  | 0 |  | 0 |  | 0 |  | 0 |  | 0 |  | 0 |  | 0 |  | 0 |  | 0 |  | 0 |  | 0
|  |  |  | 2009-2010 | 2010-04-28 | 0 | 0 |  | 0 |  | 0 |  | 0 |  | 0 |  | 0 |  | 0 |  | 0 |  | 0 |  | 0 |  | 0 |  | 0 |  | 0 |  | 0 |  | 0
|  |  |  | 2009-2010 | 2010-04-29 | 0 | 0 |  | 0 |  | 0 |  | 0 |  | 0 |  | 0 |  | 0 |  | 0 |  | 0 |  | 0 |  | 0 |  | 0 |  | 0 |  | 0 |  | 0
|  |  |  | 2009-2010 | 2010-04-30 | 0 | 0 |  | 0 |  | 0 |  | 0 |  | 0 |  | 0 |  | 0 |  | 0 |  | 0 |  | 0 |  | 0 |  | 0 |  | 0 |  | 0 |  | 0
|  |  |  | 2009-2010 | 2010-05-01 | 7 | 0 |  | 0 |  | 0 |  | 0 |  | 0 |  | 0 |  | 0 |  | 0 |  | 0 |  | 0 |  | 0 |  | 0 |  | 0 |  | 0 |  | 0
|  |  |  | 2009-2010 | 2010-05-02 | 0.5 | 0 |  | 0 |  | 0 |  | 0 |  | 0 |  | 0 |  | 0 |  | 0 |  | 0 |  | 0 |  | 0 |  | 0 |  | 0 |  | 0 |  | 0
|  |  |  | 2009-2010 | 2010-05-03 | 0 | 0 |  | 0 |  | 0 |  | 0 |  | 0 |  | 0 |  | 0 |  | 0 |  | 0 |  | 0 |  | 0 |  | 0 |  | 0 |  | 0 |  | 0
|  |  |  | 2009-2010 | 2010-05-04 | 0 | 0 |  | 0 |  | 0 |  | 0 |  | 0 |  | 0 |  | 0 |  | 0 |  | 0 |  | 0 |  | 0 |  | 0 |  | 0 |  | 0 |  | 0
|  |  |  | 2009-2010 | 2010-05-05 | 0 | 0 |  | 0 |  | 0 |  | 0 |  | 0 |  | 0 |  | 0 |  | 0 |  | 0 |  | 0 |  | 0 |  | 0 |  | 0 |  | 0 |  | 0
|  |  |  | 2009-2010 | 2010-05-06 | 0 | 0 |  | 0 |  | 0 |  | 0 |  | 0 |  | 0 |  | 0 |  | 0 |  | 0 |  | 0 |  | 0 |  | 0 |  | 0 |  | 0 |  | 0
|  |  |  | 2009-2010 | 2010-05-07 | 0 | 0 |  | 0 |  | 0 |  | 0 |  | 0 |  | 0 |  | 0 |  | 0 |  | 0 |  | 0 |  | 0 |  | 0 |  | 0 |  | 0 |  | 0
|  |  |  | 2009-2010 | 2010-05-08 | 0 | 0 |  | 0 |  | 0 |  | 0 |  | 0 |  | 0 |  | 0 |  | 0 |  | 0 |  | 0 |  | 0 |  | 0 |  | 0 |  | 0 |  | 0
|  |  |  | 2009-2010 | 2010-05-09 | 0 | 0 |  | 0 |  | 0 |  | 0 |  | 0 |  | 0 |  | 0 |  | 0 |  | 0 |  | 0 |  | 0 |  | 0 |  | 0 |  | 0 |  | 0
|  |  |  | 2009-2010 | 2010-05-10 | 0 | 0 |  | 0 |  | 0 |  | 0 |  | 0 |  | 0 |  | 0 |  | 0 |  | 0 |  | 0 |  | 0 |  | 0 |  | 0 |  | 0 |  | 0
|  |  |  | 2009-2010 | 2010-05-11 | 0 | 0 |  | 0 |  | 0 |  | 0 |  | 0 |  | 0 |  | 0 |  | 0 |  | 0 |  | 0 |  | 0 |  | 0 |  | 0 |  | 0 |  | 0
|  |  |  | 2009-2010 | 2010-05-12 | 1 | 0 |  | 0 |  | 0 |  | 0 |  | 0 |  | 0 |  | 0 |  | 0 |  | 0 |  | 0 |  | 0 |  | 0 |  | 0 |  | 0 |  | 0
|  |  |  | 2009-2010 | 2010-05-13 | 11.5 | 0 |  | 0 |  | 0 |  | 0 |  | 0 |  | 0 |  | 0 |  | 0 |  | 0 |  | 0 |  | 0 |  | 0 |  | 0 |  | 0 |  | 0
|  |  |  | 2009-2010 | 2010-05-14 | 0 | 0 |  | 0 |  | 0 |  | 0 |  | 0 |  | 0 |  | 0 |  | 0 |  | 0 |  | 0 |  | 0 |  | 0 |  | 0 |  | 0 |  | 0
|  |  |  | 2009-2010 | 2010-05-15 | 0 | 0 |  | 0 |  | 0 |  | 0 |  | 0 |  | 0 |  | 0 |  | 0 |  | 0 |  | 0 |  | 0 |  | 0 |  | 0 |  | 0 |  | 0
|  |  |  | 2009-2010 | 2010-05-16 | 0.5 | 0 |  | 0 |  | 0 |  | 0 |  | 0 |  | 0 |  | 0 |  | 0 |  | 0 |  | 0 |  | 0 |  | 0 |  | 0 |  | 0 |  | 0
|  |  |  | 2009-2010 | 2010-05-17 | 0 | 0 |  | 0 |  | 0 |  | 0 |  | 0 |  | 0 |  | 0 |  | 0 |  | 0 |  | 0 |  | 0 |  | 0 |  | 0 |  | 0 |  | 0
|  |  |  | 2009-2010 | 2010-05-18 | 0 | 0 |  | 0 |  | 0 |  | 0 |  | 0 |  | 0 |  | 0 |  | 0 |  | 0 |  | 0 |  | 0 |  | 0 |  | 0 |  | 0 |  | 0
|  |  |  | 2009-2010 | 2010-05-19 | 0 | 0 |  | 0 |  | 0 |  | 0 |  | 0 |  | 0 |  | 0 |  | 0 |  | 0 |  | 0 |  | 0 |  | 0 |  | 0 |  | 0 |  | 0
|  |  |  | 2009-2010 | 2010-05-20 | 0 | 0 |  | 0 |  | 0 |  | 0 |  | 0 |  | 0 |  | 0 |  | 0 |  | 0 |  | 0 |  | 0 |  | 0 |  | 0 |  | 0 |  | 0
|  |  |  | 2009-2010 | 2010-05-21 | 8 | 0 |  | 0 |  | 0 |  | 0 |  | 0 |  | 0 |  | 0 |  | 0 |  | 0 |  | 0 |  | 0 |  | 0 |  | 0 |  | 0 |  | 0
|  |  |  | 2009-2010 | 2010-05-22 | 1.5 | 0 |  | 0 |  | 0 |  | 0 |  | 0 |  | 0 |  | 0 |  | 0 |  | 0 |  | 0 |  | 0 |  | 0 |  | 0 |  | 0 |  | 0
|  |  |  | 2009-2010 | 2010-05-23 | 0 | 0 |  | 0 |  | 0 |  | 0 |  | 0 |  | 0 |  | 0 |  | 0 |  | 0 |  | 0 |  | 0 |  | 0 |  | 0 |  | 0 |  | 0
|  |  |  | 2009-2010 | 2010-05-24 | 34 | 0 |  | 0 |  | 0 |  | 0 |  | 0 |  | 0 |  | 0 |  | 0 |  | 0 |  | 0 |  | 0 |  | 0 |  | 0 |  | 0 |  | 0
|  |  |  | 2009-2010 | 2010-05-25 | 24 | 0 |  | 0 |  | 0 |  | 0 |  | 0 |  | 0 |  | 0 |  | 0 |  | 0 |  | 0 |  | 0 |  | 0 |  | 0 |  | 0 |  | 0
|  |  |  | 2009-2010 | 2010-05-26 | 2.5 | 0 |  | 0 |  | 0 |  | 0 |  | 0 |  | 0 |  | 0 |  | 0 |  | 0 |  | 0 |  | 0 |  | 0 |  | 0 |  | 0 |  | 0
|  |  |  | 2009-2010 | 2010-05-27 | 0.5 | 0 |  | 0 |  | 0 |  | 0 |  | 0 |  | 0 |  | 0 |  | 0 |  | 0 |  | 0 |  | 0 |  | 0 |  | 0 |  | 0 |  | 0
|  |  |  | 2009-2010 | 2010-05-28 | 12 | 0 |  | 0 |  | 0 |  | 0 |  | 0 |  | 0 |  | 0 |  | 0 |  | 0 |  | 0 |  | 0 |  | 0 |  | 0 |  | 0 |  | 0
|  |  |  | 2009-2010 | 2010-05-29 | 19 | 0 |  | 0 |  | 0 |  | 0 |  | 0 |  | 0 |  | 0 |  | 0 |  | 0 |  | 0 |  | 0 |  | 0 |  | 0 |  | 0 |  | 0
|  |  |  | 2009-2010 | 2010-05-30 | 0.5 | 0 |  | 0 |  | 0 |  | 0 |  | 0 |  | 0 |  | 0 |  | 0 |  | 0 |  | 0 |  | 0 |  | 0 |  | 0 |  | 0 |  | 0
|  |  |  | 2009-2010 | 2010-05-31 | 0 | 0 |  | 0 |  | 0 |  | 0 |  | 0 |  | 0 |  | 0 |  | 0 |  | 0 |  | 0 |  | 0 |  | 0 |  | 0 |  | 0 |  | 0
|  |  |  | 2009-2010 | 2010-06-01 | 12 | 0 |  | 0 |  | 0 |  | 0 |  | 0 |  | 0 |  | 0 |  | 0 |  | 0 |  | 0 |  | 0 |  | 0 |  | 0 |  | 0 |  | 0
|  |  |  | 2009-2010 | 2010-06-02 | 4 | 0 |  | 0 |  | 0 |  | 0 |  | 0 |  | 0 |  | 0 |  | 0 |  | 0 |  | 0 |  | 0 |  | 0 |  | 0 |  | 0 |  | 0
|  |  |  | 2009-2010 | 2010-06-03 | 0 | 0 |  | 0 |  | 0 |  | 0 |  | 0 |  | 0 |  | 0 |  | 0 |  | 0 |  | 0 |  | 0 |  | 0 |  | 0 |  | 0 |  | 0
|  |  |  | 2009-2010 | 2010-06-04 | 0 | 0 |  | 0 |  | 0 |  | 0 |  | 0 |  | 0 |  | 0 |  | 0 |  | 0 |  | 0 |  | 0 |  | 0 |  | 0 |  | 0 |  | 0
|  |  |  | 2009-2010 | 2010-06-05 | 0 | 0 |  | 0 |  | 0 |  | 0 |  | 0 |  | 0 |  | 0 |  | 0 |  | 0 |  | 0 |  | 0 |  | 0 |  | 0 |  | 0 |  | 0
|  |  |  | 2009-2010 | 2010-06-06 | 4 | 0 |  | 0 |  | 0 |  | 0 |  | 0 |  | 0 |  | 0 |  | 0 |  | 0 |  | 0 |  | 0 |  | 0 |  | 0 |  | 0 |  | 0
|  |  |  | 2009-2010 | 2010-06-07 | 0.5 | 0 |  | 0 |  | 0 |  | 0 |  | 0 |  | 0 |  | 0 |  | 0 |  | 0 |  | 0 |  | 0 |  | 0 |  | 0 |  | 0 |  | 0
|  |  |  | 2009-2010 | 2010-06-08 | 2 | 0 |  | 0 |  | 0 |  | 0 |  | 0 |  | 0 |  | 0 |  | 0 |  | 0 |  | 0 |  | 0 |  | 0 |  | 0 |  | 0 |  | 0
|  |  |  | 2009-2010 | 2010-06-09 | 0.5 | 0 |  | 0 |  | 0 |  | 0 |  | 0 |  | 0 |  | 0 |  | 0 |  | 0 |  | 0 |  | 0 |  | 0 |  | 0 |  | 0 |  | 0
|  |  |  | 2009-2010 | 2010-06-10 | 0 | 0 |  | 0 |  | 0 |  | 0 |  | 0 |  | 0 |  | 0 |  | 0 |  | 0 |  | 0 |  | 0 |  | 0 |  | 0 |  | 0 |  | 0
|  |  |  | 2009-2010 | 2010-06-11 | 1 | 0 |  | 0 |  | 0 |  | 0 |  | 0 |  | 0 |  | 0 |  | 0 |  | 0 |  | 0 |  | 0 |  | 0 |  | 0 |  | 0 |  | 0
|  |  |  | 2009-2010 | 2010-06-12 | 0 | 0 |  | 0 |  | 0 |  | 0 |  | 0 |  | 0 |  | 0 |  | 0 |  | 0 |  | 0 |  | 0 |  | 0 |  | 0 |  | 0 |  | 0
|  |  |  | 2009-2010 | 2010-06-13 | 0.5 | 0 |  | 0 |  | 0 |  | 0 |  | 0 |  | 0 |  | 0 |  | 0 |  | 0 |  | 0 |  | 0 |  | 0 |  | 0 |  | 0 |  | 0
|  |  |  | 2009-2010 | 2010-06-14 | 2 | 0 |  | 0 |  | 0 |  | 0 |  | 0 |  | 0 |  | 0 |  | 0 |  | 0 |  | 0 |  | 0 |  | 0 |  | 0 |  | 0 |  | 0
|  |  |  | 2009-2010 | 2010-06-15 | 0.5 | 0 |  | 0 |  | 0 |  | 0 |  | 0 |  | 0 |  | 0 |  | 0 |  | 0 |  | 0 |  | 0 |  | 0 |  | 0 |  | 0 |  | 0
|  |  |  | 2009-2010 | 2010-06-16 | 0 | 0 |  | 0 |  | 0 |  | 0 |  | 0 |  | 0 |  | 0 |  | 0 |  | 0 |  | 0 |  | 0 |  | 0 |  | 0 |  | 0 |  | 0
|  |  |  | 2009-2010 | 2010-06-17 | 0 | 0 |  | 0 |  | 0 |  | 0 |  | 0 |  | 0 |  | 0 |  | 0 |  | 0 |  | 0 |  | 0 |  | 0 |  | 0 |  | 0 |  | 0
|  |  |  | 2009-2010 | 2010-06-18 | 0 | 0 |  | 0 |  | 0 |  | 0 |  | 0 |  | 0 |  | 0 |  | 0 |  | 0 |  | 0 |  | 0 |  | 0 |  | 0 |  | 0 |  | 0
|  |  |  | 2009-2010 | 2010-06-19 | 0 | 0 |  | 0 |  | 0 |  | 0 |  | 0 |  | 0 |  | 0 |  | 0 |  | 0 |  | 0 |  | 0 |  | 0 |  | 0 |  | 0 |  | 0
|  |  |  | 2009-2010 | 2010-06-20 | 15 | 0 |  | 0 |  | 0 |  | 0 |  | 0 |  | 0 |  | 0 |  | 0 |  | 0 |  | 0 |  | 0 |  | 0 |  | 0 |  | 0 |  | 0
|  |  |  | 2009-2010 | 2010-06-21 | 0.5 | 0 |  | 0 |  | 0 |  | 0 |  | 0 |  | 0 |  | 0 |  | 0 |  | 0 |  | 0 |  | 0 |  | 0 |  | 0 |  | 0 |  | 0
|  |  |  | 2009-2010 | 2010-06-22 | 0 | 0 |  | 0 |  | 0 |  | 0 |  | 0 |  | 0 |  | 0 |  | 0 |  | 0 |  | 0 |  | 0 |  | 0 |  | 0 |  | 0 |  | 0
|  |  |  | 2009-2010 | 2010-06-23 | 0 | 0 |  | 0 |  | 0 |  | 0 |  | 0 |  | 0 |  | 0 |  | 0 |  | 0 |  | 0 |  | 0 |  | 0 |  | 0 |  | 0 |  | 0
|  |  |  | 2009-2010 | 2010-06-24 | 3 | 0 |  | 0 |  | 0 |  | 0 |  | 0 |  | 0 |  | 0 |  | 0 |  | 0 |  | 0 |  | 0 |  | 0 |  | 0 |  | 0 |  | 0
|  |  |  | 2009-2010 | 2010-06-25 | 2.4 | 0 |  | 0 |  | 0 |  | 0 |  | 0 |  | 0 |  | 0 |  | 0 |  | 0 |  | 0 |  | 0 |  | 0 |  | 0 |  | 0 |  | 0
|  |  |  | 2009-2010 | 2010-06-26 | 21.2 | 0 |  | 0 |  | 0 |  | 0 |  | 0 |  | 0 |  | 0 |  | 0 |  | 0 |  | 0 |  | 0 |  | 0 |  | 0 |  | 0 |  | 0
|  |  |  | 2009-2010 | 2010-06-27 | 2.9 | 0 |  | 0 |  | 0 |  | 0 |  | 0 |  | 0 |  | 0 |  | 0 |  | 0 |  | 0 |  | 0 |  | 0 |  | 0 |  | 0 |  | 0
|  |  |  | 2009-2010 | 2010-06-28 | 0 | 0 |  | 0 |  | 0 |  | 0 |  | 0 |  | 0 |  | 0 |  | 0 |  | 0 |  | 0 |  | 0 |  | 0 |  | 0 |  | 0 |  | 0
|  |  |  | 2009-2010 | 2010-06-29 | 6.5 | 0 |  | 0 |  | 0 |  | 0 |  | 0 |  | 0 |  | 0 |  | 0 |  | 0 |  | 0 |  | 0 |  | 0 |  | 0 |  | 0 |  | 0
|  |  |  | 2009-2010 | 2010-06-30 | 1 | 0 |  | 0 |  | 0 |  | 0 |  | 0 |  | 0 |  | 0 |  | 0 |  | 0 |  | 0 |  | 0 |  | 0 |  | 0 |  | 0 |  | 0
|  |  |  | 2010-2011 | 2010-07-01 | 0.8 | 0 |  | 0 |  | 0 |  | 0 |  | 0 |  | 0 |  | 0 |  | 0 |  | 0 |  | 0 |  | 0 |  | 0 |  | 0 |  | 0 |  | 0
|  |  |  | 2010-2011 | 2010-07-02 | 0 | 0 |  | 0 |  | 0 |  | 0 |  | 0 |  | 0 |  | 0 |  | 0 |  | 0 |  | 0 |  | 0 |  | 0 |  | 0 |  | 0 |  | 0
|  |  |  | 2010-2011 | 2010-07-03 | 0 | 0 |  | 0 |  | 0 |  | 0 |  | 0 |  | 0 |  | 0 |  | 0 |  | 0 |  | 0 |  | 0 |  | 0 |  | 0 |  | 0 |  | 0
|  |  |  | 2010-2011 | 2010-07-04 | 0 | 0 |  | 0 |  | 0 |  | 0 |  | 0 |  | 0 |  | 0 |  | 0 |  | 0 |  | 0 |  | 0 |  | 0 |  | 0 |  | 0 |  | 0
|  |  |  | 2010-2011 | 2010-07-05 | 0.5 | 0 |  | 0 |  | 0 |  | 0 |  | 0 |  | 0 |  | 0 |  | 0 |  | 0 |  | 0 |  | 0 |  | 0 |  | 0 |  | 0 |  | 0
|  |  |  | 2010-2011 | 2010-07-06 | 14.5 | 0 |  | 0 |  | 0 |  | 0 |  | 0 |  | 0 |  | 0 |  | 0 |  | 0 |  | 0 |  | 0 |  | 0 |  | 0 |  | 0 |  | 0
|  |  |  | 2010-2011 | 2010-07-07 | 4 | 0 |  | 0 |  | 0 |  | 0 |  | 0 |  | 0 |  | 0 |  | 0 |  | 0 |  | 0 |  | 0 |  | 0 |  | 0 |  | 0 |  | 0
|  |  |  | 2010-2011 | 2010-07-08 | 0.5 | 0 |  | 0 |  | 0 |  | 0 |  | 0 |  | 0 |  | 0 |  | 0 |  | 0 |  | 0 |  | 0 |  | 0 |  | 0 |  | 0 |  | 0
|  |  |  | 2010-2011 | 2010-07-09 | 0 | 0 |  | 0 |  | 0 |  | 0 |  | 0 |  | 0 |  | 0 |  | 0 |  | 0 |  | 0 |  | 0 |  | 0 |  | 0 |  | 0 |  | 0
|  |  |  | 2010-2011 | 2010-07-10 | 0 | 0 |  | 0 |  | 0 |  | 0 |  | 0 |  | 0 |  | 0 |  | 0 |  | 0 |  | 0 |  | 0 |  | 0 |  | 0 |  | 0 |  | 0
|  |  |  | 2010-2011 | 2010-07-11 | 0 | 0 |  | 0 |  | 0 |  | 0 |  | 0 |  | 0 |  | 0 |  | 0 |  | 0 |  | 0 |  | 0 |  | 0 |  | 0 |  | 0 |  | 0
|  |  |  | 2010-2011 | 2010-07-12 | 0 | 0 |  | 0 |  | 0 |  | 0 |  | 0 |  | 0 |  | 0 |  | 0 |  | 0 |  | 0 |  | 0 |  | 0 |  | 0 |  | 0 |  | 0
|  |  |  | 2010-2011 | 2010-07-13 | 0 | 0 |  | 0 |  | 0 |  | 0 |  | 0 |  | 0 |  | 0 |  | 0 |  | 0 |  | 0 |  | 0 |  | 0 |  | 0 |  | 0 |  | 0
|  |  |  | 2010-2011 | 2010-07-14 | 3.5 | 0 |  | 0 |  | 0 |  | 0 |  | 0 |  | 0 |  | 0 |  | 0 |  | 0 |  | 0 |  | 0 |  | 0 |  | 0 |  | 0 |  | 0
|  |  |  | 2010-2011 | 2010-07-15 | 2 | 0 |  | 0 |  | 0 |  | 0 |  | 0 |  | 0 |  | 0 |  | 0 |  | 0 |  | 0 |  | 0 |  | 0 |  | 0 |  | 0 |  | 0
|  |  |  | 2010-2011 | 2010-07-16 | 0 | 0 |  | 0 |  | 0 |  | 0 |  | 0 |  | 0 |  | 0 |  | 0 |  | 0 |  | 0 |  | 0 |  | 0 |  | 0 |  | 0 |  | 0
|  |  |  | 2010-2011 | 2010-07-17 | 9 | 0 |  | 0 |  | 0 |  | 0 |  | 0 |  | 0 |  | 0 |  | 0 |  | 0 |  | 0 |  | 0 |  | 0 |  | 0 |  | 0 |  | 0
|  |  |  | 2010-2011 | 2010-07-18 | 2 | 0 |  | 0 |  | 0 |  | 0 |  | 0 |  | 0 |  | 0 |  | 0 |  | 0 |  | 0 |  | 0 |  | 0 |  | 0 |  | 0 |  | 0
|  |  |  | 2010-2011 | 2010-07-19 | 0 | 0 |  | 0 |  | 0 |  | 0 |  | 0 |  | 0 |  | 0 |  | 0 |  | 0 |  | 0 |  | 0 |  | 0 |  | 0 |  | 0 |  | 0
|  |  |  | 2010-2011 | 2010-07-20 | 0 | 0 |  | 0 |  | 0 |  | 0 |  | 0 |  | 0 |  | 0 |  | 0 |  | 0 |  | 0 |  | 0 |  | 0 |  | 0 |  | 0 |  | 0
|  |  |  | 2010-2011 | 2010-07-21 | 0 | 0 |  | 0 |  | 0 |  | 0 |  | 0 |  | 0 |  | 0 |  | 0 |  | 0 |  | 0 |  | 0 |  | 0 |  | 0 |  | 0 |  | 0
|  |  |  | 2010-2011 | 2010-07-22 | 15 | 0 |  | 0 |  | 0 |  | 0 |  | 0 |  | 0 |  | 0 |  | 0 |  | 0 |  | 0 |  | 0 |  | 0 |  | 0 |  | 0 |  | 0
|  |  |  | 2010-2011 | 2010-07-23 | 6 | 0 |  | 0 |  | 0 |  | 0 |  | 0 |  | 0 |  | 0 |  | 0 |  | 0 |  | 0 |  | 0 |  | 0 |  | 0 |  | 0 |  | 0
|  |  |  | 2010-2011 | 2010-07-24 | 7 | 0 |  | 0 |  | 0 |  | 0 |  | 0 |  | 0 |  | 0 |  | 0 |  | 0 |  | 0 |  | 0 |  | 0 |  | 0 |  | 0 |  | 0
|  |  |  | 2010-2011 | 2010-07-25 | 0 | 0 |  | 0 |  | 0 |  | 0 |  | 0 |  | 0 |  | 0 |  | 0 |  | 0 |  | 0 |  | 0 |  | 0 |  | 0 |  | 0 |  | 0
|  |  |  | 2010-2011 | 2010-07-26 | 0 | 0 |  | 0 |  | 0 |  | 0 |  | 0 |  | 0 |  | 0 |  | 0 |  | 0 |  | 0 |  | 0 |  | 0 |  | 0 |  | 0 |  | 0
|  |  |  | 2010-2011 | 2010-07-27 | 1 | 0 |  | 0 |  | 0 |  | 0 |  | 0 |  | 0 |  | 0 |  | 0 |  | 0 |  | 0 |  | 0 |  | 0 |  | 0 |  | 0 |  | 0
|  |  |  | 2010-2011 | 2010-07-28 | 0 | 0 |  | 0 |  | 0 |  | 0 |  | 0 |  | 0 |  | 0 |  | 0 |  | 0 |  | 0 |  | 0 |  | 0 |  | 0 |  | 0 |  | 0
|  |  |  | 2010-2011 | 2010-07-29 | 0.5 | 0 |  | 0 |  | 0 |  | 0 |  | 0 |  | 0 |  | 0 |  | 0 |  | 0 |  | 0 |  | 0 |  | 0 |  | 0 |  | 0 |  | 0
|  |  |  | 2010-2011 | 2010-07-30 | 0.5 | 0 |  | 0 |  | 0 |  | 0 |  | 0 |  | 0 |  | 0 |  | 0 |  | 0 |  | 0 |  | 0 |  | 0 |  | 0 |  | 0 |  | 0
|  |  |  | 2010-2011 | 2010-07-31 | 0 | 0 |  | 0 |  | 0 |  | 0 |  | 0 |  | 0 |  | 0 |  | 0 |  | 0 |  | 0 |  | 0 |  | 0 |  | 0 |  | 0 |  | 0
|  |  |  | 2010-2011 | 2010-08-01 | 0 | 0 |  | 0 |  | 0 |  | 0 |  | 0 |  | 0 |  | 0 |  | 0 |  | 0 |  | 0 |  | 0 |  | 0 |  | 0 |  | 0 |  | 0
|  |  |  | 2010-2011 | 2010-08-02 | 0 | 0 |  | 0 |  | 0 |  | 0 |  | 0 |  | 0 |  | 0 |  | 0 |  | 0 |  | 0 |  | 0 |  | 0 |  | 0 |  | 0 |  | 0
|  |  |  | 2010-2011 | 2010-08-03 | 0.5 | 0 |  | 0 |  | 0 |  | 0 |  | 0 |  | 0 |  | 0 |  | 0 |  | 0 |  | 0 |  | 0 |  | 0 |  | 0 |  | 0 |  | 0
|  |  |  | 2010-2011 | 2010-08-04 | 1.5 | 0 |  | 0 |  | 0 |  | 0 |  | 0 |  | 0 |  | 0 |  | 0 |  | 0 |  | 0 |  | 0 |  | 0 |  | 0 |  | 0 |  | 0
|  |  |  | 2010-2011 | 2010-08-05 | 0 | 0 |  | 0 |  | 0 |  | 0 |  | 0 |  | 0 |  | 0 |  | 0 |  | 0 |  | 0 |  | 0 |  | 0 |  | 0 |  | 0 |  | 0
|  |  |  | 2010-2011 | 2010-08-06 | 0 | 0 |  | 0 |  | 0 |  | 0 |  | 0 |  | 0 |  | 0 |  | 0 |  | 0 |  | 0 |  | 0 |  | 0 |  | 0 |  | 0 |  | 0
|  |  |  | 2010-2011 | 2010-08-07 | 2.5 | 0 |  | 0 |  | 0 |  | 0 |  | 0 |  | 0 |  | 0 |  | 0 |  | 0 |  | 0 |  | 0 |  | 0 |  | 0 |  | 0 |  | 0
|  |  |  | 2010-2011 | 2010-08-08 | 0.5 | 0 |  | 0 |  | 0 |  | 0 |  | 0 |  | 0 |  | 0 |  | 0 |  | 0 |  | 0 |  | 0 |  | 0 |  | 0 |  | 0 |  | 0
|  |  |  | 2010-2011 | 2010-08-09 | 1 | 0 |  | 0 |  | 0 |  | 0 |  | 0 |  | 0 |  | 0 |  | 0 |  | 0 |  | 0 |  | 0 |  | 0 |  | 0 |  | 0 |  | 0
|  |  |  | 2010-2011 | 2010-08-10 | 0 | 0 |  | 0 |  | 0 |  | 0 |  | 0 |  | 0 |  | 0 |  | 0 |  | 0 |  | 0 |  | 0 |  | 0 |  | 0 |  | 0 |  | 0
|  |  |  | 2010-2011 | 2010-08-11 | 0 | 0 |  | 0 |  | 0 |  | 0 |  | 0 |  | 0 |  | 0 |  | 0 |  | 0 |  | 0 |  | 0 |  | 0 |  | 0 |  | 0 |  | 0
|  |  |  | 2010-2011 | 2010-08-12 | 0 | 0 |  | 0 |  | 0 |  | 0 |  | 0 |  | 0 |  | 0 |  | 0 |  | 0 |  | 0 |  | 0 |  | 0 |  | 0 |  | 0 |  | 0
|  |  |  | 2010-2011 | 2010-08-13 | 0 | 0 |  | 0 |  | 0 |  | 0 |  | 0 |  | 0 |  | 0 |  | 0 |  | 0 |  | 0 |  | 0 |  | 0 |  | 0 |  | 0 |  | 0
|  |  |  | 2010-2011 | 2010-08-14 | 9 | 0 |  | 0 |  | 0 |  | 0 |  | 0 |  | 0 |  | 0 |  | 0 |  | 0 |  | 0 |  | 0 |  | 0 |  | 0 |  | 0 |  | 0
|  |  |  | 2010-2011 | 2010-08-15 | 12.5 | 0 |  | 0 |  | 0 |  | 0 |  | 0 |  | 0 |  | 0 |  | 0 |  | 0 |  | 0 |  | 0 |  | 0 |  | 0 |  | 0 |  | 0
|  |  |  | 2010-2011 | 2010-08-16 | 0 | 0 |  | 0 |  | 0 |  | 0 |  | 0 |  | 0 |  | 0 |  | 0 |  | 0 |  | 0 |  | 0 |  | 0 |  | 0 |  | 0 |  | 0
|  |  |  | 2010-2011 | 2010-08-17 | 0 | 0 |  | 0 |  | 0 |  | 0 |  | 0 |  | 0 |  | 0 |  | 0 |  | 0 |  | 0 |  | 0 |  | 0 |  | 0 |  | 0 |  | 0
|  |  |  | 2010-2011 | 2010-08-18 | 0.5 | 0 |  | 0 |  | 0 |  | 0 |  | 0 |  | 0 |  | 0 |  | 0 |  | 0 |  | 0 |  | 0 |  | 0 |  | 0 |  | 0 |  | 0
|  |  |  | 2010-2011 | 2010-08-19 | 0 | 0 |  | 0 |  | 0 |  | 0 |  | 0 |  | 0 |  | 0 |  | 0 |  | 0 |  | 0 |  | 0 |  | 0 |  | 0 |  | 0 |  | 0
|  |  |  | 2010-2011 | 2010-08-20 | 0 | 0 |  | 0 |  | 0 |  | 0 |  | 0 |  | 0 |  | 0 |  | 0 |  | 0 |  | 0 |  | 0 |  | 0 |  | 0 |  | 0 |  | 0
|  |  |  | 2010-2011 | 2010-08-21 | 2 | 0 |  | 0 |  | 0 |  | 0 |  | 0 |  | 0 |  | 0 |  | 0 |  | 0 |  | 0 |  | 0 |  | 0 |  | 0 |  | 0 |  | 0
|  |  |  | 2010-2011 | 2010-08-22 | 1.5 | 0 |  | 0 |  | 0 |  | 0 |  | 0 |  | 0 |  | 0 |  | 0 |  | 0 |  | 0 |  | 0 |  | 0 |  | 0 |  | 0 |  | 0
|  |  |  | 2010-2011 | 2010-08-23 | 0 | 0 |  | 0 |  | 0 |  | 0 |  | 0 |  | 0 |  | 0 |  | 0 |  | 0 |  | 0 |  | 0 |  | 0 |  | 0 |  | 0 |  | 0
|  |  |  | 2010-2011 | 2010-08-24 | 0 | 0 |  | 0 |  | 0 |  | 0 |  | 0 |  | 0 |  | 0 |  | 0 |  | 0 |  | 0 |  | 0 |  | 0 |  | 0 |  | 0 |  | 0
|  |  |  | 2010-2011 | 2010-08-25 | 0.5 | 0 |  | 0 |  | 0 |  | 0 |  | 0 |  | 0 |  | 0 |  | 0 |  | 0 |  | 0 |  | 0 |  | 0 |  | 0 |  | 0 |  | 0
|  |  |  | 2010-2011 | 2010-08-26 | 3 | 0 |  | 0 |  | 0 |  | 0 |  | 0 |  | 0 |  | 0 |  | 0 |  | 0 |  | 0 |  | 0 |  | 0 |  | 0 |  | 0 |  | 0
|  |  |  | 2010-2011 | 2010-08-27 | 0.5 | 0 |  | 0 |  | 0 |  | 0 |  | 0 |  | 0 |  | 0 |  | 0 |  | 0 |  | 0 |  | 0 |  | 0 |  | 0 |  | 0 |  | 0
|  |  |  | 2010-2011 | 2010-08-28 | 0.5 | 0 |  | 0 |  | 0 |  | 0 |  | 0 |  | 0 |  | 0 |  | 0 |  | 0 |  | 0 |  | 0 |  | 0 |  | 0 |  | 0 |  | 0
|  |  |  | 2010-2011 | 2010-08-29 | 13.5 | 0 |  | 0 |  | 0 |  | 0 |  | 0 |  | 0 |  | 0 |  | 0 |  | 0 |  | 0 |  | 0 |  | 0 |  | 0 |  | 0 |  | 0
|  |  |  | 2010-2011 | 2010-08-30 | 12.5 | 0 |  | 0 |  | 0 |  | 0 |  | 0 |  | 0 |  | 0 |  | 0 |  | 0 |  | 77.2871 |  | 0 |  | 0 |  | 0 |  | 0 |  | 0
|  |  |  | 2010-2011 | 2010-08-31 | 19 | 0 |  | 0 |  | 0 |  | 0 |  | 0 |  | 0 |  | 0 |  | 0 |  | 0 |  | 77.2871 |  | 40.3761 |  | 0 |  | 0 |  | 0 |  | 0
|  |  |  | 2010-2011 | 2010-09-01 | 4.5 | 0 |  | 0 |  | 0 |  | 0 |  | 0 |  | 0 |  | 0 |  | 0 |  | 0 |  | 0 |  | 0 |  | 0 |  | 0 |  | 0 |  | 0
|  |  |  | 2010-2011 | 2010-09-02 | 1 | 0 |  | 0 |  | 0 |  | 0 |  | 0 |  | 0 |  | 0 |  | 0 |  | 0 |  | 0 |  | 0 |  | 0 |  | 0 |  | 0 |  | 0
|  |  |  | 2010-2011 | 2010-09-03 | 0.5 | 0 |  | 0 |  | 0 |  | 0 |  | 0 |  | 0 |  | 0 |  | 0 |  | 0 |  | 0 |  | 0 |  | 0 |  | 0 |  | 0 |  | 0
|  |  |  | 2010-2011 | 2010-09-04 | 0 | 0 |  | 0 |  | 0 |  | 0 |  | 0 |  | 0 |  | 0 |  | 0 |  | 0 |  | 0 |  | 0 |  | 0 |  | 0 |  | 0 |  | 0
|  |  |  | 2010-2011 | 2010-09-05 | 0 | 0 |  | 0 |  | 0 |  | 0 |  | 0 |  | 0 |  | 0 |  | 0 |  | 0 |  | 0 |  | 0 |  | 0 |  | 0 |  | 0 |  | 0
|  |  |  | 2010-2011 | 2010-09-06 | 1.5 | 0 |  | 0 |  | 0 |  | 0 |  | 0 |  | 0 |  | 0 |  | 0 |  | 0 |  | 0 |  | 0 |  | 0 |  | 0 |  | 0 |  | 0
|  |  |  | 2010-2011 | 2010-09-07 | 0 | 0 |  | 0 |  | 0 |  | 0 |  | 0 |  | 0 |  | 0 |  | 0 |  | 0 |  | 0 |  | 0 |  | 0 |  | 0 |  | 0 |  | 0
|  |  |  | 2010-2011 | 2010-09-08 | 0.5 | 0 |  | 0 |  | 0 |  | 0 |  | 0 |  | 0 |  | 0 |  | 0 |  | 0 |  | 0 |  | 0 |  | 0 |  | 0 |  | 0 |  | 0
|  |  |  | 2010-2011 | 2010-09-09 | 27.5 | 0 |  | 0 |  | 0 |  | 0 |  | 0 |  | 0 |  | 0 |  | 0 |  | 0 |  | 0 |  | 0 |  | 0 |  | 0 |  | 0 |  | 0
|  |  |  | 2010-2011 | 2010-09-10 | 0 | 0 |  | 0 |  | 0 |  | 0 |  | 0 |  | 0 |  | 0 |  | 0 |  | 0 |  | 0 |  | 0 |  | 0 |  | 0 |  | 0 |  | 0
|  |  |  | 2010-2011 | 2010-09-11 | 0.5 | 0 |  | 0 |  | 0 |  | 0 |  | 0 |  | 0 |  | 0 |  | 0 |  | 0 |  | 0 |  | 0 |  | 0 |  | 0 |  | 0 |  | 0
|  |  |  | 2010-2011 | 2010-09-12 | 7 | 0 |  | 0 |  | 0 |  | 0 |  | 0 |  | 0 |  | 0 |  | 0 |  | 0 |  | 0 |  | 0 |  | 0 |  | 0 |  | 0 |  | 0
|  |  |  | 2010-2011 | 2010-09-13 | 2.5 | 0 |  | 0 |  | 0 |  | 0 |  | 0 |  | 0 |  | 41.2287 |  | 0 |  | 0 |  | 0 |  | 0 |  | 0 |  | 0 |  | 0 |  | 0
|  |  |  | 2010-2011 | 2010-09-14 | 0 | 0 | 13.4 | 0 | 3.7 | 0 | 5.25 | 0 | 3.3333 | 0 | 2.0333 | 0 | 3.8 | 0 | 2.8667 | 0 | 2.4333 | 0 |  | 0 |  | 0 |  | 0 |  | 39.8499 |  | 0 |  | 0 |  | Individual Lysimeter data. Values begin on the 14th September 2010 1: 12.6; Individual Lysimeter data. Values begin on the 14th September 2010 2: 14.2; Individual Lysimeter data. Values begin on the 14th September 2010 3: 3.7; Individual Lysimeter data. Values begin on the 14th September 2010 4: 6.8; Individual Lysimeter data. Values begin on the 14th September 2010 5: 3.7; Individual Lysimeter data. Values begin on the 14th September 2010 6: 5; Individual Lysimeter data. Values begin on the 14th September 2010 7: 3; Individual Lysimeter data. Values begin on the 14th September 2010 8: 2; Individual Lysimeter data. Values begin on the 14th September 2010 9: 1.5; Individual Lysimeter data. Values begin on the 14th September 2010 10: 2.3; Individual Lysimeter data. Values begin on the 14th September 2010 11: 2.3; Individual Lysimeter data. Values begin on the 14th September 2010 12: 1.8; Individual Lysimeter data. Values begin on the 14th September 2010 13: 4.8; Individual Lysimeter data. Values begin on the 14th September 2010 14: 4.8; Individual Lysimeter data. Values begin on the 14th September 2010 15: 3.4; Individual Lysimeter data. Values begin on the 14th September 2010 16: 2.6; Individual Lysimeter data. Values begin on the 14th September 2010 17: 2.6; Individual Lysimeter data. Values begin on the 14th September 2010 18: 3.3; Individual Lysimeter data. Values begin on the 14th September 2010 19: 2.5; Individual Lysimeter data. Values begin on the 14th September 2010 20: 1.5
|  |  |  | 2010-2011 | 2010-09-15 | 0.5 | 0 |  | 0 |  | 0 |  | 0 |  | 0 |  | 0 |  | 0 |  | 0 |  | 0 |  | 0 |  | 0 |  | 0 |  | 0 |  | 31.5965 |  | 0
|  |  |  | 2010-2011 | 2010-09-16 | 2 | 0 |  | 0 |  | 0 |  | 0 |  | 0 |  | 0 |  | 0 |  | 0 |  | 0 |  | 0 |  | 0 |  | 0 |  | 0 |  | 0 |  | 0
|  |  |  | 2010-2011 | 2010-09-17 | 5.5 | 0 |  | 0 |  | 0 |  | 0 |  | 0 |  | 0 |  | 0 |  | 0 |  | 0 |  | 0 |  | 0 |  | 0 |  | 0 |  | 0 |  | 0
|  |  |  | 2010-2011 | 2010-09-18 | 11 | 0 |  | 0 |  | 0 |  | 0 |  | 0 |  | 0 |  | 0 |  | 0 |  | 0 |  | 0 |  | 0 |  | 0 |  | 0 |  | 0 |  | 0
|  |  |  | 2010-2011 | 2010-09-19 | 5 | 0 |  | 0 |  | 0 |  | 42.3399 |  | 0 |  | 0 |  | 0 |  | 0 |  | 0 |  | 0 |  | 0 |  | 0 |  | 0 |  | 0 |  | 0
|  |  |  | 2010-2011 | 2010-09-20 | 1.5 | 0 |  | 0 |  | 0 |  | 0 |  | 0 |  | 0 |  | 0 |  | 0 |  | 0 |  | 0 |  | 0 |  | 0 |  | 0 |  | 0 |  | 0
|  |  |  | 2010-2011 | 2010-09-21 | 1 | 0 |  | 0 |  | 0 |  | 0 |  | 0 |  | 0 |  | 0 |  | 0 |  | 0 |  | 0 |  | 0 |  | 0 |  | 0 |  | 0 |  | 0
|  |  |  | 2010-2011 | 2010-09-22 | 6.5 | 0 |  | 0 |  | 0 |  | 0 |  | 0 |  | 0 |  | 0 |  | 0 |  | 0 |  | 0 |  | 0 |  | 0 |  | 0 |  | 0 |  | 0
|  |  |  | 2010-2011 | 2010-09-23 | 1.5 | 0 |  | 0 |  | 0 |  | 0 |  | 0 |  | 0 |  | 0 |  | 0 |  | 0 |  | 0 |  | 0 |  | 0 |  | 0 |  | 0 |  | 0
|  |  |  | 2010-2011 | 2010-09-24 | 0 | 0 |  | 0 |  | 0 |  | 0 |  | 0 |  | 0 |  | 0 |  | 0 |  | 43.307 |  | 0 |  | 0 |  | 0 |  | 0 |  | 0 |  | 0
|  |  |  | 2010-2011 | 2010-09-25 | 0 | 0 |  | 0 |  | 0 |  | 0 |  | 0 |  | 0 |  | 0 |  | 0 |  | 0 |  | 0 |  | 0 |  | 0 |  | 0 |  | 0 |  | 0
|  |  |  | 2010-2011 | 2010-09-26 | 0 | 0 |  | 0 |  | 0 |  | 0 |  | 0 |  | 0 |  | 0 |  | 0 |  | 0 |  | 0 |  | 0 |  | 0 |  | 0 |  | 0 |  | 0
|  |  |  | 2010-2011 | 2010-09-27 | 0 | 0 |  | 0 |  | 0 |  | 0 |  | 0 |  | 0 |  | 0 |  | 0 |  | 0 |  | 0 |  | 0 |  | 0 |  | 0 |  | 0 |  | 0
|  |  |  | 2010-2011 | 2010-09-28 | 0 | 0 |  | 0 |  | 0 |  | 0 |  | 0 |  | 0 |  | 0 |  | 0 |  | 0 |  | 0 |  | 0 |  | 0 |  | 0 |  | 0 |  | 0
|  |  |  | 2010-2011 | 2010-09-29 | 0 | 0 |  | 0 |  | 0 |  | 0 |  | 0 |  | 0 |  | 0 |  | 0 |  | 0 |  | 0 |  | 0 |  | 0 |  | 0 |  | 0 |  | 0
|  |  |  | 2010-2011 | 2010-09-30 | 0 | 0 |  | 0 |  | 0 |  | 0 |  | 0 |  | 0 |  | 0 |  | 0 |  | 0 |  | 0 |  | 0 |  | 0 |  | 0 |  | 0 |  | 0
|  |  |  | 2010-2011 | 2010-10-01 | 0 | 0 |  | 0 |  | 0 |  | 0 |  | 0 |  | 0 |  | 0 |  | 0 |  | 0 |  | 0 |  | 0 |  | 0 |  | 0 |  | 0 |  | 0
|  |  |  | 2010-2011 | 2010-10-02 | 0 | 0 |  | 0 |  | 0 |  | 0 |  | 0 |  | 0 |  | 0 |  | 0 |  | 0 |  | 0 |  | 0 |  | 0 |  | 0 |  | 0 |  | 0
|  |  |  | 2010-2011 | 2010-10-03 | 0 | 0 |  | 0 |  | 0 |  | 0 |  | 0 |  | 0 |  | 0 |  | 0 |  | 0 |  | 0 |  | 0 |  | 0 |  | 0 |  | 0 |  | 0
|  |  |  | 2010-2011 | 2010-10-04 | 0 | 0 |  | 0 |  | 0 |  | 0 |  | 0 |  | 0 |  | 0 |  | 0 |  | 0 |  | 0 |  | 0 |  | 0 |  | 0 |  | 0 |  | 0
|  |  |  | 2010-2011 | 2010-10-05 | 0 | 0 |  | 0 |  | 0 |  | 0 |  | 0 |  | 0 |  | 0 |  | 0 |  | 0 |  | 0 |  | 0 |  | 0 |  | 0 |  | 0 |  | 0
|  |  |  | 2010-2011 | 2010-10-06 | 0 | 0 |  | 0 |  | 0 |  | 0 |  | 0 |  | 0 |  | 0 |  | 0 |  | 0 |  | 0 |  | 0 |  | 0 |  | 0 |  | 0 |  | 0
|  |  |  | 2010-2011 | 2010-10-07 | 0 | 0 |  | 0 |  | 0 |  | 0 |  | 0 |  | 0 |  | 0 |  | 0 |  | 0 |  | 77.2871 |  | 0 |  | 0 |  | 0 |  | 0 |  | 0
|  |  |  | 2010-2011 | 2010-10-08 | 0 | 0 |  | 0 |  | 0 |  | 0 |  | 0 |  | 0 |  | 0 |  | 0 |  | 0 |  | 0 |  | 0 |  | 0 |  | 0 |  | 0 |  | 0
|  |  |  | 2010-2011 | 2010-10-09 | 0 | 0 |  | 0 |  | 0 |  | 0 |  | 0 |  | 0 |  | 0 |  | 0 |  | 0 |  | 0 |  | 0 |  | 0 |  | 0 |  | 0 |  | 0
|  |  |  | 2010-2011 | 2010-10-10 | 0 | 0 |  | 0 |  | 0 |  | 0 |  | 0 |  | 0 |  | 0 |  | 0 |  | 0 |  | 0 |  | 0 |  | 0 |  | 0 |  | 0 |  | 0
|  |  |  | 2010-2011 | 2010-10-11 | 11 | 0 |  | 0 |  | 0 |  | 0 |  | 0 |  | 0 |  | 0 |  | 0 |  | 0 |  | 0 |  | 0 |  | 0 |  | 0 |  | 0 |  | 0
|  |  |  | 2010-2011 | 2010-10-12 | 1 | 0 |  | 0 |  | 0 |  | 0 |  | 0 |  | 0 |  | 0 |  | 0 |  | 0 |  | 0 |  | 0 |  | 0 |  | 39.8499 |  | 0 |  | 0
|  |  |  | 2010-2011 | 2010-10-13 | 5 | 0 |  | 0 |  | 0 |  | 0 |  | 0 |  | 0 |  | 0 |  | 0 |  | 0 |  | 0 |  | 0 |  | 0 |  | 0 |  | 0 |  | 0
|  |  |  | 2010-2011 | 2010-10-14 | 42 | 0 |  | 0 |  | 0 |  | 0 |  | 0 |  | 0 |  | 0 |  | 0 |  | 0 |  | 0 |  | 0 |  | 0 |  | 0 |  | 42.1287 |  | 0
|  |  |  | 2010-2011 | 2010-10-15 | 0.5 | 0 |  | 0 |  | 0 |  | 0 |  | 0 |  | 0 |  | 0 |  | 0 |  | 0 |  | 0 |  | 0 |  | 0 |  | 0 |  | 0 |  | 0
|  |  |  | 2010-2011 | 2010-10-16 | 0.5 | 0 |  | 0 |  | 0 |  | 0 |  | 0 |  | 0 |  | 0 |  | 0 |  | 0 |  | 0 |  | 0 |  | 0 |  | 0 |  | 0 |  | 0
|  |  |  | 2010-2011 | 2010-10-17 | 0 | 0 |  | 0 |  | 0 |  | 0 |  | 0 |  | 0 |  | 0 |  | 0 |  | 0 |  | 0 |  | 0 |  | 0 |  | 0 |  | 0 |  | 0
|  |  |  | 2010-2011 | 2010-10-18 | 0 | 0 |  | 0 |  | 0 |  | 0 |  | 0 |  | 0 |  | 0 |  | 0 |  | 0 |  | 0 |  | 0 |  | 0 |  | 0 |  | 0 |  | 0
|  |  |  | 2010-2011 | 2010-10-19 | 0 | 0 | 13.2 | 0 | 3.7 | 0 | 5.25 | 0 | 3.5333 | 0 | 2.0333 | 0 | 3.8 | 0 | 2.1333 | 0 | 1.6 | 0 |  | 0 |  | 0 |  | 0 |  | 0 |  | 0 |  | 0 |  | Individual Lysimeter data. Values begin on the 14th September 2010 1: 12.6; Individual Lysimeter data. Values begin on the 14th September 2010 2: 13.8; Individual Lysimeter data. Values begin on the 14th September 2010 3: 3.7; Individual Lysimeter data. Values begin on the 14th September 2010 4: 6.8; Individual Lysimeter data. Values begin on the 14th September 2010 5: 3.7; Individual Lysimeter data. Values begin on the 14th September 2010 6: 5.6; Individual Lysimeter data. Values begin on the 14th September 2010 7: 3; Individual Lysimeter data. Values begin on the 14th September 2010 8: 2; Individual Lysimeter data. Values begin on the 14th September 2010 9: 1.5; Individual Lysimeter data. Values begin on the 14th September 2010 10: 2.3; Individual Lysimeter data. Values begin on the 14th September 2010 11: 2.3; Individual Lysimeter data. Values begin on the 14th September 2010 12: 1.8; Individual Lysimeter data. Values begin on the 14th September 2010 13: 4.8; Individual Lysimeter data. Values begin on the 14th September 2010 14: 4.8; Individual Lysimeter data. Values begin on the 14th September 2010 15: 1.1; Individual Lysimeter data. Values begin on the 14th September 2010 16: 2.5; Individual Lysimeter data. Values begin on the 14th September 2010 17: 2.8; Individual Lysimeter data. Values begin on the 14th September 2010 18: 0.8; Individual Lysimeter data. Values begin on the 14th September 2010 19: 2.5; Individual Lysimeter data. Values begin on the 14th September 2010 20: 1.5
|  |  |  | 2010-2011 | 2010-10-20 | 1 | 0 |  | 0 |  | 0 |  | 0 |  | 0 |  | 0 |  | 0 |  | 40.6357 |  | 0 |  | 0 |  | 0 |  | 0 |  | 0 |  | 0 |  | 0
|  |  |  | 2010-2011 | 2010-10-21 | 3 | 0 |  | 0 |  | 0 |  | 0 |  | 0 |  | 0 |  | 0 |  | 0 |  | 0 |  | 0 |  | 0 |  | 0 |  | 0 |  | 0 |  | 0
|  |  |  | 2010-2011 | 2010-10-22 | 1 | 0 |  | 0 |  | 0 |  | 0 |  | 0 |  | 0 |  | 0 |  | 0 |  | 0 |  | 0 |  | 0 |  | 0 |  | 0 |  | 0 |  | 0
|  |  |  | 2010-2011 | 2010-10-23 | 0 | 0 |  | 0 |  | 0 |  | 0 |  | 0 |  | 0 |  | 0 |  | 0 |  | 0 |  | 0 |  | 0 |  | 0 |  | 0 |  | 0 |  | 0
|  |  |  | 2010-2011 | 2010-10-24 | 0 | 0 |  | 0 |  | 0 |  | 0 |  | 0 |  | 0 |  | 0 |  | 0 |  | 0 |  | 0 |  | 0 |  | 0 |  | 0 |  | 0 |  | 0
|  |  |  | 2010-2011 | 2010-10-25 | 0 | 0 |  | 0 |  | 0 |  | 0 |  | 0 |  | 0 |  | 0 |  | 0 |  | 0 |  | 0 |  | 0 |  | 0 |  | 0 |  | 0 |  | 0
|  |  |  | 2010-2011 | 2010-10-26 | 0 | 0 |  | 0 |  | 0 |  | 0 |  | 0 |  | 0 |  | 0 |  | 0 |  | 0 |  | 0 |  | 0 |  | 0 |  | 0 |  | 0 |  | 0
|  |  |  | 2010-2011 | 2010-10-27 | 0 | 0 |  | 0 |  | 0 |  | 0 |  | 0 |  | 0 |  | 0 |  | 0 |  | 0 |  | 0 |  | 0 |  | 0 |  | 0 |  | 0 |  | 0
|  |  |  | 2010-2011 | 2010-10-28 | 0 | 0 |  | 0 |  | 0 |  | 0 |  | 0 |  | 0 |  | 0 |  | 0 |  | 0 |  | 0 |  | 0 |  | 0 |  | 0 |  | 0 |  | 0
|  |  |  | 2010-2011 | 2010-10-29 | 0 | 0 |  | 0 |  | 0 |  | 42.3399 |  | 0 |  | 0 |  | 0 |  | 0 |  | 0 |  | 0 |  | 0 |  | 0 |  | 0 |  | 0 |  | 0
|  |  |  | 2010-2011 | 2010-10-30 | 0.5 | 0 |  | 0 |  | 0 |  | 0 |  | 0 |  | 0 |  | 0 |  | 0 |  | 0 |  | 0 |  | 0 |  | 0 |  | 0 |  | 0 |  | 0
|  |  |  | 2010-2011 | 2010-10-31 | 1.5 | 0 |  | 0 |  | 0 |  | 0 |  | 0 |  | 0 |  | 0 |  | 0 |  | 0 |  | 0 |  | 0 |  | 0 |  | 0 |  | 0 |  | 0
|  |  |  | 2010-2011 | 2010-11-01 | 0 | 0 |  | 0 |  | 0 |  | 0 |  | 0 |  | 0 |  | 0 |  | 0 |  | 0 |  | 0 |  | 0 |  | 0 |  | 0 |  | 0 |  | 0
|  |  |  | 2010-2011 | 2010-11-02 | 0.5 | 0 |  | 0 |  | 43.9319 |  | 0 |  | 0 |  | 0 |  | 0 |  | 0 |  | 0 |  | 0 |  | 0 |  | 0 |  | 39.8499 |  | 0 |  | 0
|  |  |  | 2010-2011 | 2010-11-03 | 0 | 0 |  | 0 |  | 0 |  | 0 |  | 0 |  | 0 |  | 0 |  | 0 |  | 0 |  | 0 |  | 0 |  | 0 |  | 0 |  | 0 |  | 0
|  |  |  | 2010-2011 | 2010-11-04 | 0 | 0 |  | 0 |  | 0 |  | 0 |  | 0 |  | 0 |  | 0 |  | 0 |  | 0 |  | 0 |  | 40.3761 |  | 0 |  | 0 |  | 0 |  | 0
|  |  |  | 2010-2011 | 2010-11-05 | 1 | 0 |  | 0 |  | 0 |  | 0 |  | 0 |  | 0 |  | 0 |  | 0 |  | 0 |  | 0 |  | 0 |  | 0 |  | 0 |  | 0 |  | 0
|  |  |  | 2010-2011 | 2010-11-06 | 1.5 | 0 |  | 0 |  | 0 |  | 0 |  | 0 |  | 0 |  | 0 |  | 0 |  | 0 |  | 0 |  | 0 |  | 0 |  | 0 |  | 0 |  | 0
|  |  |  | 2010-2011 | 2010-11-07 | 0 | 0 |  | 0 |  | 0 |  | 0 |  | 0 |  | 0 |  | 0 |  | 0 |  | 0 |  | 0 |  | 0 |  | 0 |  | 0 |  | 0 |  | 0
|  |  |  | 2010-2011 | 2010-11-08 | 0 | 0 |  | 0 |  | 0 |  | 0 |  | 43.7912 |  | 0 |  | 0 |  | 0 |  | 0 |  | 0 |  | 0 |  | 0 |  | 0 |  | 0 |  | 0
|  |  |  | 2010-2011 | 2010-11-09 | 0 | 0 | 0.45 | 0 | 0 | 0 | 0.35 | 0 | 0.033333 | 0 | 0 | 0 | 0 | 0 | 1.0333 | 0 | 0 | 0 |  | 0 |  | 0 |  | 0 |  | 0 |  | 0 |  | 0 |  | Individual Lysimeter data. Values begin on the 14th September 2010 1: 0.4; Individual Lysimeter data. Values begin on the 14th September 2010 2: 0.5; Individual Lysimeter data. Values begin on the 14th September 2010 3: 0; Individual Lysimeter data. Values begin on the 14th September 2010 4: 0.5; Individual Lysimeter data. Values begin on the 14th September 2010 5: 0.2; Individual Lysimeter data. Values begin on the 14th September 2010 6: 0; Individual Lysimeter data. Values begin on the 14th September 2010 7: 0; Individual Lysimeter data. Values begin on the 14th September 2010 8: 0.1; Individual Lysimeter data. Values begin on the 14th September 2010 9: 0; Individual Lysimeter data. Values begin on the 14th September 2010 10: 0; Individual Lysimeter data. Values begin on the 14th September 2010 11: 0; Individual Lysimeter data. Values begin on the 14th September 2010 12: 0; Individual Lysimeter data. Values begin on the 14th September 2010 13: 0; Individual Lysimeter data. Values begin on the 14th September 2010 14: 0; Individual Lysimeter data. Values begin on the 14th September 2010 15: 0.9; Individual Lysimeter data. Values begin on the 14th September 2010 16: 0.4; Individual Lysimeter data. Values begin on the 14th September 2010 17: 1.8; Individual Lysimeter data. Values begin on the 14th September 2010 18: 0; Individual Lysimeter data. Values begin on the 14th September 2010 19: 0; Individual Lysimeter data. Values begin on the 14th September 2010 20: 0
|  |  |  | 2010-2011 | 2010-11-10 | 0 | 0 |  | 0 |  | 0 |  | 0 |  | 0 |  | 0 |  | 0 |  | 0 |  | 0 |  | 0 |  | 0 |  | 0 |  | 0 |  | 0 |  | 0
|  |  |  | 2010-2011 | 2010-11-11 | 0 | 0 |  | 0 |  | 0 |  | 0 |  | 0 |  | 0 |  | 0 |  | 0 |  | 0 |  | 0 |  | 0 |  | 0 |  | 0 |  | 0 |  | 0
|  |  |  | 2010-2011 | 2010-11-12 | 0 | 0 |  | 0 |  | 0 |  | 0 |  | 0 |  | 0 |  | 0 |  | 0 |  | 0 |  | 0 |  | 0 |  | 0 |  | 0 |  | 0 |  | 0
|  |  |  | 2010-2011 | 2010-11-13 | 0 | 0 |  | 0 |  | 0 |  | 0 |  | 0 |  | 0 |  | 0 |  | 0 |  | 0 |  | 0 |  | 0 |  | 0 |  | 0 |  | 0 |  | 0
|  |  |  | 2010-2011 | 2010-11-14 | 1.5 | 0 |  | 0 |  | 0 |  | 0 |  | 0 |  | 0 |  | 0 |  | 0 |  | 0 |  | 0 |  | 0 |  | 0 |  | 0 |  | 0 |  | 0
|  |  |  | 2010-2011 | 2010-11-15 | 0.5 | 0 |  | 0 |  | 0 |  | 0 |  | 0 |  | 0 |  | 0 |  | 0 |  | 0 |  | 0 |  | 0 |  | 0 |  | 0 |  | 0 |  | 0
|  |  |  | 2010-2011 | 2010-11-16 | 0 | 0 |  | 0 |  | 0 |  | 0 |  | 0 |  | 0 |  | 0 |  | 0 |  | 0 |  | 0 |  | 0 |  | 0 |  | 0 |  | 0 |  | 0
|  |  |  | 2010-2011 | 2010-11-17 | 0 | 0 |  | 0 |  | 0 |  | 0 |  | 0 |  | 0 |  | 0 |  | 0 |  | 0 |  | 51.5252 |  | 0 |  | 0 |  | 0 |  | 0 |  | 0
|  |  |  | 2010-2011 | 2010-11-18 | 0 | 0 |  | 0 |  | 0 |  | 0 |  | 0 |  | 0 |  | 0 |  | 0 |  | 0 |  | 0 |  | 0 |  | 0 |  | 0 |  | 0 |  | 0
|  |  |  | 2010-2011 | 2010-11-19 | 0 | 0 |  | 0 |  | 0 |  | 0 |  | 0 |  | 0 |  | 0 |  | 0 |  | 0 |  | 0 |  | 0 |  | 0 |  | 0 |  | 0 |  | 0
|  |  |  | 2010-2011 | 2010-11-20 | 1 | 0 |  | 0 |  | 0 |  | 0 |  | 0 |  | 0 |  | 0 |  | 0 |  | 0 |  | 0 |  | 0 |  | 0 |  | 0 |  | 0 |  | 0
|  |  |  | 2010-2011 | 2010-11-21 | 9 | 0 |  | 0 |  | 0 |  | 0 |  | 0 |  | 0 |  | 0 |  | 0 |  | 0 |  | 0 |  | 0 |  | 0 |  | 0 |  | 0 |  | 0
|  |  |  | 2010-2011 | 2010-11-22 | 1 | 0 |  | 0 |  | 0 |  | 0 |  | 0 |  | 0 |  | 0 |  | 0 |  | 0 |  | 0 |  | 0 |  | 0 |  | 0 |  | 0 |  | 0
|  |  |  | 2010-2011 | 2010-11-23 | 1 | 0 |  | 0 |  | 0 |  | 0 |  | 0 |  | 0 |  | 0 |  | 0 |  | 0 |  | 0 |  | 0 |  | 0 |  | 0 |  | 0 |  | 0
|  |  |  | 2010-2011 | 2010-11-24 | 0 | 40.0035 |  | 0 |  | 0 |  | 0 |  | 0 |  | 0 |  | 0 |  | 0 |  | 0 |  | 0 |  | 0 |  | 0 |  | 0 |  | 0 |  | 0
|  |  |  | 2010-2011 | 2010-11-25 | 0 | 0 |  | 0 |  | 0 |  | 42.3399 |  | 0 |  | 0 |  | 0 |  | 0 |  | 0 |  | 0 |  | 0 |  | 0 |  | 39.8499 |  | 0 |  | 0
|  |  |  | 2010-2011 | 2010-11-26 | 0 | 0 |  | 0 |  | 0 |  | 0 |  | 0 |  | 0 |  | 0 |  | 0 |  | 0 |  | 0 |  | 0 |  | 0 |  | 0 |  | 0 |  | 0
|  |  |  | 2010-2011 | 2010-11-27 | 0 | 0 |  | 0 |  | 0 |  | 0 |  | 0 |  | 0 |  | 0 |  | 0 |  | 0 |  | 0 |  | 0 |  | 0 |  | 0 |  | 0 |  | 0
|  |  |  | 2010-2011 | 2010-11-28 | 0 | 0 |  | 0 |  | 0 |  | 0 |  | 0 |  | 0 |  | 0 |  | 0 |  | 0 |  | 0 |  | 0 |  | 0 |  | 0 |  | 0 |  | 0
|  |  |  | 2010-2011 | 2010-11-29 | 0 | 0 |  | 0 |  | 0 |  | 0 |  | 0 |  | 0 |  | 0 |  | 0 |  | 0 |  | 0 |  | 0 |  | 0 |  | 0 |  | 0 |  | 0
|  |  |  | 2010-2011 | 2010-11-30 | 0 | 0 |  | 0 |  | 0 |  | 0 |  | 0 |  | 0 |  | 0 |  | 0 |  | 0 |  | 0 |  | 0 |  | 0 |  | 0 |  | 0 |  | 0
|  |  |  | 2010-2011 | 2010-12-01 | 0 | 0 |  | 0 |  | 0 |  | 0 |  | 0 |  | 0 |  | 0 |  | 0 |  | 0 |  | 0 |  | 0 |  | 0 |  | 0 |  | 0 |  | 0
|  |  |  | 2010-2011 | 2010-12-02 | 3.5 | 0 |  | 0 |  | 0 |  | 0 |  | 0 |  | 0 |  | 0 |  | 0 |  | 0 |  | 0 |  | 0 |  | 0 |  | 0 |  | 0 |  | 0
|  |  |  | 2010-2011 | 2010-12-03 | 3 | 0 |  | 0 |  | 0 |  | 0 |  | 0 |  | 0 |  | 61.8427 |  | 0 |  | 0 |  | 0 |  | 0 |  | 0 |  | 0 |  | 0 |  | 0
|  |  |  | 2010-2011 | 2010-12-04 | 0 | 0 |  | 0 |  | 0 |  | 0 |  | 0 |  | 0 |  | 0 |  | 0 |  | 0 |  | 0 |  | 0 |  | 0 |  | 0 |  | 0 |  | 0
|  |  |  | 2010-2011 | 2010-12-05 | 0 | 0 |  | 0 |  | 0 |  | 0 |  | 0 |  | 0 |  | 0 |  | 0 |  | 0 |  | 0 |  | 0 |  | 0 |  | 0 |  | 0 |  | 0
|  |  |  | 2010-2011 | 2010-12-06 | 0 | 0 |  | 0 |  | 0 |  | 0 |  | 0 |  | 0 |  | 0 |  | 0 |  | 0 |  | 0 |  | 0 |  | 0 |  | 0 |  | 0 |  | 0
|  |  |  | 2010-2011 | 2010-12-07 | 0 | 0 |  | 0 |  | 0 |  | 0 |  | 0 |  | 0 |  | 0 |  | 0 |  | 0 |  | 0 |  | 60.5645 |  | 0 |  | 0 |  | 0 |  | 40.6818
|  |  |  | 2010-2011 | 2010-12-08 | 0 | 0 |  | 0 |  | 0 |  | 0 |  | 0 |  | 0 |  | 0 |  | 0 |  | 0 |  | 0 |  | 0 |  | 0 |  | 0 |  | 0 |  | 0
|  |  |  | 2010-2011 | 2010-12-09 | 0 | 0 |  | 0 |  | 0 |  | 0 |  | 0 |  | 0 |  | 0 |  | 0 |  | 0 |  | 0 |  | 0 |  | 0 |  | 0 |  | 0 |  | 0
|  |  |  | 2010-2011 | 2010-12-10 | 0 | 0 |  | 0 |  | 0 |  | 0 |  | 65.6865 |  | 0 |  | 0 |  | 60.9538 |  | 0 |  | 0 |  | 0 |  | 0 |  | 0 |  | 0 |  | 0
|  |  |  | 2010-2011 | 2010-12-11 | 0 | 0 |  | 0 |  | 0 |  | 0 |  | 0 |  | 0 |  | 0 |  | 0 |  | 0 |  | 0 |  | 0 |  | 0 |  | 0 |  | 0 |  | 0
|  |  |  | 2010-2011 | 2010-12-12 | 0 | 0 |  | 0 |  | 0 |  | 0 |  | 0 |  | 0 |  | 0 |  | 0 |  | 0 |  | 0 |  | 0 |  | 0 |  | 0 |  | 0 |  | 0
|  |  |  | 2010-2011 | 2010-12-13 | 0 | 0 | 0.325 | 0 | 0 | 0 | 0 | 0 | 0 | 0 | 0.033333 | 0 | 0 | 0 | 0.63333 | 0 | 0 | 0 |  | 0 |  | 0 |  | 0 |  | 0 |  | 0 |  | 0 |  | Individual Lysimeter data. Values begin on the 14th September 2010 1: 0.6; Individual Lysimeter data. Values begin on the 14th September 2010 2: 0.05; Individual Lysimeter data. Values begin on the 14th September 2010 3: 0; Individual Lysimeter data. Values begin on the 14th September 2010 4: 0; Individual Lysimeter data. Values begin on the 14th September 2010 5: 0; Individual Lysimeter data. Values begin on the 14th September 2010 6: 0; Individual Lysimeter data. Values begin on the 14th September 2010 7: 0; Individual Lysimeter data. Values begin on the 14th September 2010 8: 0; Individual Lysimeter data. Values begin on the 14th September 2010 9: 0; Individual Lysimeter data. Values begin on the 14th September 2010 10: 0.1; Individual Lysimeter data. Values begin on the 14th September 2010 11: 0; Individual Lysimeter data. Values begin on the 14th September 2010 12: 0; Individual Lysimeter data. Values begin on the 14th September 2010 13: 0; Individual Lysimeter data. Values begin on the 14th September 2010 14: 0; Individual Lysimeter data. Values begin on the 14th September 2010 15: 1.6; Individual Lysimeter data. Values begin on the 14th September 2010 16: 0.2; Individual Lysimeter data. Values begin on the 14th September 2010 17: 0.1; Individual Lysimeter data. Values begin on the 14th September 2010 18: 0; Individual Lysimeter data. Values begin on the 14th September 2010 19: 0; Individual Lysimeter data. Values begin on the 14th September 2010 20: 0
|  |  |  | 2010-2011 | 2010-12-14 | 1.5 | 0 |  | 0 |  | 0 |  | 0 |  | 0 |  | 0 |  | 0 |  | 0 |  | 0 |  | 0 |  | 0 |  | 0 |  | 0 |  | 0 |  | 0
|  |  |  | 2010-2011 | 2010-12-15 | 0 | 0 |  | 0 |  | 0 |  | 0 |  | 0 |  | 0 |  | 0 |  | 0 |  | 0 |  | 0 |  | 0 |  | 0 |  | 0 |  | 0 |  | 0
|  |  |  | 2010-2011 | 2010-12-16 | 2 | 0 |  | 0 |  | 43.9319 |  | 0 |  | 0 |  | 0 |  | 0 |  | 0 |  | 0 |  | 0 |  | 0 |  | 0 |  | 0 |  | 0 |  | 0
|  |  |  | 2010-2011 | 2010-12-17 | 13.5 | 0 |  | 0 |  | 0 |  | 0 |  | 0 |  | 0 |  | 0 |  | 0 |  | 0 |  | 0 |  | 0 |  | 0 |  | 0 |  | 0 |  | 0
|  |  |  | 2010-2011 | 2010-12-18 | 28.5 | 0 |  | 0 |  | 0 |  | 0 |  | 0 |  | 0 |  | 0 |  | 0 |  | 0 |  | 0 |  | 0 |  | 0 |  | 0 |  | 0 |  | 0
|  |  |  | 2010-2011 | 2010-12-19 | 19.5 | 0 |  | 0 |  | 0 |  | 0 |  | 0 |  | 0 |  | 0 |  | 0 |  | 0 |  | 0 |  | 0 |  | 0 |  | 0 |  | 0 |  | 0
|  |  |  | 2010-2011 | 2010-12-20 | 0.5 | 0 |  | 0 |  | 0 |  | 0 |  | 0 |  | 0 |  | 0 |  | 0 |  | 0 |  | 0 |  | 0 |  | 0 |  | 0 |  | 42.1287 |  | 0
|  |  |  | 2010-2011 | 2010-12-21 | 0 | 0 |  | 0 |  | 0 |  | 63.5102 |  | 0 |  | 0 |  | 0 |  | 0 |  | 0 |  | 0 |  | 0 |  | 0 |  | 59.7745 |  | 0 |  | 0
|  |  |  | 2010-2011 | 2010-12-22 | 0 | 0 |  | 0 |  | 0 |  | 0 |  | 0 |  | 0 |  | 0 |  | 0 |  | 0 |  | 77.2871 |  | 0 |  | 0 |  | 0 |  | 0 |  | 0
|  |  |  | 2010-2011 | 2010-12-23 | 0 | 0 |  | 0 |  | 0 |  | 0 |  | 0 |  | 0 |  | 0 |  | 0 |  | 0 |  | 0 |  | 0 |  | 0 |  | 0 |  | 0 |  | 0
|  |  |  | 2010-2011 | 2010-12-24 | 0 | 0 |  | 0 |  | 0 |  | 0 |  | 0 |  | 0 |  | 0 |  | 0 |  | 0 |  | 0 |  | 0 |  | 0 |  | 0 |  | 0 |  | 0
|  |  |  | 2010-2011 | 2010-12-25 | 0 | 0 |  | 0 |  | 0 |  | 0 |  | 0 |  | 0 |  | 0 |  | 0 |  | 0 |  | 0 |  | 0 |  | 0 |  | 0 |  | 0 |  | 0
|  |  |  | 2010-2011 | 2010-12-26 | 0 | 0 |  | 0 |  | 0 |  | 0 |  | 0 |  | 0 |  | 0 |  | 0 |  | 0 |  | 0 |  | 0 |  | 0 |  | 0 |  | 0 |  | 0
|  |  |  | 2010-2011 | 2010-12-27 | 0 | 0 |  | 0 |  | 0 |  | 0 |  | 0 |  | 0 |  | 0 |  | 0 |  | 0 |  | 0 |  | 0 |  | 0 |  | 0 |  | 0 |  | 0
|  |  |  | 2010-2011 | 2010-12-28 | 1 | 0 |  | 0 |  | 0 |  | 0 |  | 0 |  | 0 |  | 0 |  | 0 |  | 0 |  | 0 |  | 0 |  | 0 |  | 0 |  | 0 |  | 0
|  |  |  | 2010-2011 | 2010-12-29 | 0 | 0 |  | 0 |  | 0 |  | 0 |  | 0 |  | 0 |  | 0 |  | 0 |  | 0 |  | 0 |  | 0 |  | 0 |  | 0 |  | 0 |  | 0
|  |  |  | 2010-2011 | 2010-12-30 | 0 | 0 |  | 0 |  | 0 |  | 0 |  | 0 |  | 0 |  | 0 |  | 0 |  | 0 |  | 0 |  | 0 |  | 0 |  | 0 |  | 0 |  | 0
|  |  |  | 2010-2011 | 2010-12-31 | 0 | 0 |  | 0 |  | 0 |  | 0 |  | 0 |  | 0 |  | 0 |  | 0 |  | 0 |  | 0 |  | 0 |  | 0 |  | 0 |  | 0 |  | 0
|  |  |  | 2010-2011 | 2011-01-01 | 0 | 0 |  | 0 |  | 0 |  | 0 |  | 0 |  | 0 |  | 0 |  | 0 |  | 0 |  | 0 |  | 0 |  | 0 |  | 0 |  | 0 |  | 0
|  |  |  | 2010-2011 | 2011-01-02 | 0 | 0 |  | 0 |  | 0 |  | 0 |  | 0 |  | 0 |  | 0 |  | 0 |  | 0 |  | 0 |  | 0 |  | 0 |  | 0 |  | 0 |  | 0
|  |  |  | 2010-2011 | 2011-01-03 | 0 | 0 |  | 0 |  | 0 |  | 0 |  | 0 |  | 0 |  | 0 |  | 0 |  | 0 |  | 0 |  | 0 |  | 0 |  | 0 |  | 0 |  | 0
|  |  |  | 2010-2011 | 2011-01-04 | 0 | 0 |  | 0 |  | 0 |  | 0 |  | 0 |  | 0 |  | 0 |  | 0 |  | 0 |  | 0 |  | 0 |  | 0 |  | 0 |  | 0 |  | 0
|  |  |  | 2010-2011 | 2011-01-05 | 0 | 0 |  | 0 |  | 0 |  | 0 |  | 0 |  | 0 |  | 0 |  | 0 |  | 0 |  | 0 |  | 0 |  | 0 |  | 0 |  | 0 |  | 0
|  |  |  | 2010-2011 | 2011-01-06 | 0 | 0 |  | 0 |  | 0 |  | 0 |  | 0 |  | 0 |  | 0 |  | 0 |  | 0 |  | 0 |  | 0 |  | 0 |  | 0 |  | 0 |  | 0
|  |  |  | 2010-2011 | 2011-01-07 | 0 | 0 |  | 0 |  | 0 |  | 0 |  | 0 |  | 0 |  | 0 |  | 0 |  | 64.9608 |  | 0 |  | 0 |  | 0 |  | 0 |  | 0 |  | 0
|  |  |  | 2010-2011 | 2011-01-08 | 0 | 0 |  | 0 |  | 0 |  | 0 |  | 0 |  | 0 |  | 0 |  | 0 |  | 0 |  | 0 |  | 0 |  | 0 |  | 0 |  | 0 |  | 0
|  |  |  | 2010-2011 | 2011-01-09 | 0 | 0 |  | 0 |  | 0 |  | 0 |  | 0 |  | 0 |  | 0 |  | 0 |  | 0 |  | 0 |  | 0 |  | 0 |  | 0 |  | 0 |  | 0
|  |  |  | 2010-2011 | 2011-01-10 | 0 | 0 |  | 11.3335 |  | 0 |  | 0 |  | 0 |  | 0 |  | 0 |  | 0 |  | 0 |  | 0 |  | 0 |  | 0 |  | 0 |  | 0 |  | 0
|  |  |  | 2010-2011 | 2011-01-11 | 0 | 0 |  | 0 |  | 0 |  | 63.5102 |  | 0 |  | 0 |  | 0 |  | 0 |  | 0 |  | 0 |  | 0 |  | 0 |  | 0 |  | 0 |  | 0
|  |  |  | 2010-2011 | 2011-01-12 | 0.5 | 0 |  | 0 |  | 0 |  | 0 |  | 0 |  | 0 |  | 0 |  | 0 |  | 0 |  | 0 |  | 0 |  | 0 |  | 0 |  | 0 |  | 0
|  |  |  | 2010-2011 | 2011-01-13 | 0 | 0 |  | 0 |  | 0 |  | 0 |  | 0 |  | 0 |  | 0 |  | 0 |  | 0 |  | 0 |  | 0 |  | 0 |  | 0 |  | 0 |  | 0
|  |  |  | 2010-2011 | 2011-01-14 | 0 | 0 |  | 0 |  | 0 |  | 0 |  | 0 |  | 0 |  | 0 |  | 0 |  | 0 |  | 0 |  | 40.3761 |  | 0 |  | 0 |  | 0 |  | 0
|  |  |  | 2010-2011 | 2011-01-15 | 0 | 0 |  | 0 |  | 0 |  | 0 |  | 0 |  | 0 |  | 0 |  | 0 |  | 0 |  | 0 |  | 0 |  | 0 |  | 0 |  | 0 |  | 0
|  |  |  | 2010-2011 | 2011-01-16 | 0 | 0 |  | 0 |  | 0 |  | 0 |  | 0 |  | 0 |  | 0 |  | 0 |  | 0 |  | 0 |  | 0 |  | 0 |  | 0 |  | 0 |  | 0
|  |  |  | 2010-2011 | 2011-01-17 | 0 | 0 |  | 0 |  | 0 |  | 0 |  | 0 |  | 0 |  | 41.2287 |  | 0 |  | 0 |  | 0 |  | 0 |  | 0 |  | 0 |  | 0 |  | 0
|  |  |  | 2010-2011 | 2011-01-18 | 0 | 0 | 0 | 0 | 0 | 0 | 0.7 | 0 | 0.13333 | 0 | 1 | 0 | 0 | 0 | 0.76667 | 0 | 3.7 | 43.307 |  | 0 |  | 0 |  | 0 |  | 0 |  | 0 |  | 0 |  | Individual Lysimeter data. Values begin on the 14th September 2010 1: 0; Individual Lysimeter data. Values begin on the 14th September 2010 2: 0; Individual Lysimeter data. Values begin on the 14th September 2010 3: 0; Individual Lysimeter data. Values begin on the 14th September 2010 4: 1; Individual Lysimeter data. Values begin on the 14th September 2010 5: 0.4; Individual Lysimeter data. Values begin on the 14th September 2010 6: 0.4; Individual Lysimeter data. Values begin on the 14th September 2010 7: 0; Individual Lysimeter data. Values begin on the 14th September 2010 8: 0; Individual Lysimeter data. Values begin on the 14th September 2010 9: 2.2; Individual Lysimeter data. Values begin on the 14th September 2010 10: 0.4; Individual Lysimeter data. Values begin on the 14th September 2010 11: 0.4; Individual Lysimeter data. Values begin on the 14th September 2010 12: 0; Individual Lysimeter data. Values begin on the 14th September 2010 13: 0; Individual Lysimeter data. Values begin on the 14th September 2010 14: 0; Individual Lysimeter data. Values begin on the 14th September 2010 15: 1.5; Individual Lysimeter data. Values begin on the 14th September 2010 16: 0; Individual Lysimeter data. Values begin on the 14th September 2010 17: 0.8; Individual Lysimeter data. Values begin on the 14th September 2010 18: 5; Individual Lysimeter data. Values begin on the 14th September 2010 19: 5.7; Individual Lysimeter data. Values begin on the 14th September 2010 20: 0.4
|  |  |  | 2010-2011 | 2011-01-19 | 0 | 0 |  | 0 |  | 0 |  | 0 |  | 0 |  | 0 |  | 0 |  | 0 |  | 0 |  | 0 |  | 0 |  | 0 |  | 0 |  | 0 |  | 0
|  |  |  | 2010-2011 | 2011-01-20 | 0 | 0 |  | 0 |  | 0 |  | 0 |  | 0 |  | 0 |  | 0 |  | 0 |  | 0 |  | 0 |  | 0 |  | 0 |  | 0 |  | 0 |  | 0
|  |  |  | 2010-2011 | 2011-01-21 | 6 | 0 |  | 0 |  | 0 |  | 0 |  | 0 |  | 0 |  | 0 |  | 0 |  | 0 |  | 0 |  | 0 |  | 0 |  | 0 |  | 0 |  | 0
|  |  |  | 2010-2011 | 2011-01-22 | 11.5 | 0 |  | 0 |  | 0 |  | 0 |  | 0 |  | 0 |  | 0 |  | 0 |  | 0 |  | 0 |  | 0 |  | 0 |  | 0 |  | 0 |  | 0
|  |  |  | 2010-2011 | 2011-01-23 | 98 | 0 |  | 0 |  | 0 |  | 0 |  | 0 |  | 0 |  | 0 |  | 0 |  | 0 |  | 0 |  | 0 |  | 0 |  | 0 |  | 0 |  | 0
|  |  |  | 2010-2011 | 2011-01-24 | 8.5 | 0 |  | 0 |  | 0 |  | 0 |  | 0 |  | 0 |  | 0 |  | 0 |  | 0 |  | 0 |  | 0 |  | 0 |  | 0 |  | 0 |  | 0
|  |  |  | 2010-2011 | 2011-01-25 | 0 | 0 |  | 0 |  | 0 |  | 0 |  | 0 |  | 0 |  | 0 |  | 0 |  | 0 |  | 0 |  | 0 |  | 0 |  | 0 |  | 0 |  | 0
|  |  |  | 2010-2011 | 2011-01-26 | 0 | 0 |  | 0 |  | 0 |  | 0 |  | 0 |  | 0 |  | 0 |  | 40.6357 |  | 0 |  | 0 |  | 0 |  | 0 |  | 0 |  | 0 |  | 0
|  |  |  | 2010-2011 | 2011-01-27 | 0 | 0 |  | 0 |  | 0 |  | 0 |  | 0 |  | 0 |  | 0 |  | 0 |  | 0 |  | 0 |  | 0 |  | 0 |  | 0 |  | 0 |  | 0
|  |  |  | 2010-2011 | 2011-01-28 | 0 | 0 |  | 0 |  | 0 |  | 0 |  | 0 |  | 0 |  | 0 |  | 0 |  | 0 |  | 0 |  | 0 |  | 0 |  | 0 |  | 0 |  | 0
|  |  |  | 2010-2011 | 2011-01-29 | 27.5 | 0 |  | 0 |  | 0 |  | 0 |  | 0 |  | 0 |  | 0 |  | 0 |  | 0 |  | 0 |  | 0 |  | 0 |  | 0 |  | 0 |  | 0
|  |  |  | 2010-2011 | 2011-01-30 | 0 | 0 |  | 0 |  | 0 |  | 0 |  | 0 |  | 0 |  | 0 |  | 0 |  | 0 |  | 0 |  | 0 |  | 0 |  | 0 |  | 0 |  | 0
|  |  |  | 2010-2011 | 2011-01-31 | 0 | 0 |  | 0 |  | 0 |  | 0 |  | 0 |  | 0 |  | 0 |  | 0 |  | 0 |  | 0 |  | 0 |  | 0 |  | 0 |  | 0 |  | 0
|  |  |  | 2010-2011 | 2011-02-01 | 0 | 0 |  | 0 |  | 0 |  | 0 |  | 0 |  | 0 |  | 0 |  | 0 |  | 0 |  | 0 |  | 0 |  | 0 |  | 0 |  | 0 |  | 0
|  |  |  | 2010-2011 | 2011-02-02 | 0 | 0 |  | 0 |  | 0 |  | 0 |  | 0 |  | 0 |  | 0 |  | 0 |  | 0 |  | 0 |  | 0 |  | 0 |  | 0 |  | 0 |  | 0
|  |  |  | 2010-2011 | 2011-02-03 | 0 | 0 |  | 0 |  | 0 |  | 0 |  | 0 |  | 0 |  | 0 |  | 0 |  | 0 |  | 0 |  | 0 |  | 0 |  | 0 |  | 0 |  | 0
|  |  |  | 2010-2011 | 2011-02-04 | 0 | 0 |  | 0 |  | 0 |  | 0 |  | 0 |  | 0 |  | 0 |  | 0 |  | 0 |  | 0 |  | 0 |  | 0 |  | 0 |  | 0 |  | 0
|  |  |  | 2010-2011 | 2011-02-05 | 0 | 0 |  | 0 |  | 0 |  | 0 |  | 0 |  | 0 |  | 0 |  | 0 |  | 0 |  | 0 |  | 0 |  | 0 |  | 0 |  | 0 |  | 0
|  |  |  | 2010-2011 | 2011-02-06 | 0 | 0 |  | 0 |  | 0 |  | 0 |  | 0 |  | 0 |  | 0 |  | 0 |  | 0 |  | 0 |  | 0 |  | 0 |  | 0 |  | 0 |  | 0
|  |  |  | 2010-2011 | 2011-02-07 | 0 | 0 |  | 0 |  | 0 |  | 0 |  | 0 |  | 0 |  | 0 |  | 0 |  | 0 |  | 0 |  | 0 |  | 0 |  | 0 |  | 0 |  | 0
|  |  |  | 2010-2011 | 2011-02-08 | 0 | 0 |  | 0 |  | 0 |  | 0 |  | 0 |  | 0 |  | 0 |  | 0 |  | 0 |  | 0 |  | 0 |  | 0 |  | 0 |  | 0 |  | 0
|  |  |  | 2010-2011 | 2011-02-09 | 0 | 0 |  | 0 |  | 0 |  | 0 |  | 0 |  | 0 |  | 0 |  | 0 |  | 0 |  | 77.2871 |  | 0 |  | 0 |  | 0 |  | 0 |  | 40.6818
|  |  |  | 2010-2011 | 2011-02-10 | 0 | 0 | 7.5 | 0 | 3.5 | 0 | 3.9 | 0 | 3.5333 | 0 | 1.6333 | 0 | 1.3333 | 0 | 2.3333 | 0 | 3.7833 | 0 |  | 0 |  | 0 |  | 0 |  | 0 |  | 0 |  | 0 |  | Individual Lysimeter data. Values begin on the 14th September 2010 1: 12; Individual Lysimeter data. Values begin on the 14th September 2010 2: 3; Individual Lysimeter data. Values begin on the 14th September 2010 3: 3.5; Individual Lysimeter data. Values begin on the 14th September 2010 4: 5.5; Individual Lysimeter data. Values begin on the 14th September 2010 5: 2.3; Individual Lysimeter data. Values begin on the 14th September 2010 6: 4.6; Individual Lysimeter data. Values begin on the 14th September 2010 7: 3; Individual Lysimeter data. Values begin on the 14th September 2010 8: 3; Individual Lysimeter data. Values begin on the 14th September 2010 9: 2.5; Individual Lysimeter data. Values begin on the 14th September 2010 10: 2.4; Individual Lysimeter data. Values begin on the 14th September 2010 11: 0; Individual Lysimeter data. Values begin on the 14th September 2010 12: 0.6; Individual Lysimeter data. Values begin on the 14th September 2010 13: 1.9; Individual Lysimeter data. Values begin on the 14th September 2010 14: 1.5; Individual Lysimeter data. Values begin on the 14th September 2010 15: 2.5; Individual Lysimeter data. Values begin on the 14th September 2010 16: 2; Individual Lysimeter data. Values begin on the 14th September 2010 17: 2.5; Individual Lysimeter data. Values begin on the 14th September 2010 18: 4.85; Individual Lysimeter data. Values begin on the 14th September 2010 19: 5; Individual Lysimeter data. Values begin on the 14th September 2010 20: 1.5
|  |  |  | 2010-2011 | 2011-02-11 | 2 | 0 |  | 0 |  | 0 |  | 0 |  | 0 |  | 0 |  | 0 |  | 0 |  | 0 |  | 0 |  | 0 |  | 0 |  | 0 |  | 0 |  | 0
|  |  |  | 2010-2011 | 2011-02-12 | 0 | 0 |  | 0 |  | 0 |  | 0 |  | 0 |  | 0 |  | 0 |  | 0 |  | 0 |  | 0 |  | 0 |  | 0 |  | 0 |  | 0 |  | 0
|  |  |  | 2010-2011 | 2011-02-13 | 0 | 0 |  | 0 |  | 0 |  | 0 |  | 0 |  | 0 |  | 0 |  | 0 |  | 0 |  | 0 |  | 0 |  | 0 |  | 0 |  | 0 |  | 0
|  |  |  | 2010-2011 | 2011-02-14 | 0 | 0 |  | 0 |  | 0 |  | 0 |  | 0 |  | 0 |  | 0 |  | 0 |  | 0 |  | 0 |  | 0 |  | 0 |  | 0 |  | 0 |  | 0
|  |  |  | 2010-2011 | 2011-02-15 | 0 | 0 |  | 0 |  | 0 |  | 0 |  | 0 |  | 0 |  | 0 |  | 0 |  | 0 |  | 0 |  | 0 |  | 0 |  | 0 |  | 0 |  | 0
|  |  |  | 2010-2011 | 2011-02-16 | 0 | 0 |  | 0 |  | 0 |  | 0 |  | 0 |  | 0 |  | 0 |  | 0 |  | 0 |  | 0 |  | 0 |  | 0 |  | 0 |  | 0 |  | 0
|  |  |  | 2010-2011 | 2011-02-17 | 3 | 0 |  | 0 |  | 0 |  | 0 |  | 21.8953 |  | 0 |  | 0 |  | 20.3182 |  | 0 |  | 0 |  | 0 |  | 0 |  | 0 |  | 0 |  | 20.3406
|  |  |  | 2010-2011 | 2011-02-18 | 0 | 0 |  | 0 |  | 0 |  | 0 |  | 0 |  | 0 |  | 0 |  | 0 |  | 0 |  | 0 |  | 0 |  | 0 |  | 0 |  | 0 |  | 0
|  |  |  | 2010-2011 | 2011-02-19 | 0 | 0 |  | 0 |  | 0 |  | 0 |  | 0 |  | 0 |  | 0 |  | 0 |  | 0 |  | 0 |  | 0 |  | 0 |  | 0 |  | 0 |  | 0
|  |  |  | 2010-2011 | 2011-02-20 | 0 | 0 |  | 0 |  | 0 |  | 0 |  | 0 |  | 0 |  | 0 |  | 0 |  | 0 |  | 0 |  | 0 |  | 0 |  | 0 |  | 0 |  | 0
|  |  |  | 2010-2011 | 2011-02-21 | 0 | 0 |  | 0 |  | 0 |  | 0 |  | 0 |  | 0 |  | 0 |  | 0 |  | 0 |  | 0 |  | 0 |  | 0 |  | 0 |  | 0 |  | 0
|  |  |  | 2010-2011 | 2011-02-22 | 0 | 40.0035 |  | 0 |  | 0 |  | 0 |  | 0 |  | 0 |  | 0 |  | 0 |  | 0 |  | 0 |  | 0 |  | 0 |  | 0 |  | 0 |  | 0
|  |  |  | 2010-2011 | 2011-02-23 | 2.5 | 0 |  | 0 |  | 0 |  | 0 |  | 0 |  | 0 |  | 0 |  | 0 |  | 64.9608 |  | 0 |  | 0 |  | 0 |  | 0 |  | 0 |  | 0
|  |  |  | 2010-2011 | 2011-02-24 | 1.5 | 0 |  | 0 |  | 0 |  | 0 |  | 0 |  | 0 |  | 0 |  | 0 |  | 0 |  | 0 |  | 0 |  | 0 |  | 0 |  | 0 |  | 0
|  |  |  | 2010-2011 | 2011-02-25 | 0 | 0 |  | 0 |  | 0 |  | 0 |  | 0 |  | 0 |  | 0 |  | 0 |  | 0 |  | 0 |  | 0 |  | 0 |  | 0 |  | 0 |  | 0
|  |  |  | 2010-2011 | 2011-02-26 | 0 | 0 |  | 0 |  | 0 |  | 0 |  | 0 |  | 0 |  | 0 |  | 0 |  | 0 |  | 0 |  | 0 |  | 0 |  | 0 |  | 0 |  | 0
|  |  |  | 2010-2011 | 2011-02-27 | 0 | 0 |  | 0 |  | 0 |  | 0 |  | 0 |  | 0 |  | 0 |  | 0 |  | 0 |  | 0 |  | 0 |  | 0 |  | 0 |  | 0 |  | 0
|  |  |  | 2010-2011 | 2011-02-28 | 0 | 0 |  | 0 |  | 0 |  | 0 |  | 0 |  | 0 |  | 0 |  | 0 |  | 0 |  | 0 |  | 0 |  | 0 |  | 0 |  | 0 |  | 0
|  |  |  | 2010-2011 | 2011-03-01 | 0 | 0 |  | 0 |  | 0 |  | 0 |  | 0 |  | 0 |  | 0 |  | 0 |  | 0 |  | 0 |  | 0 |  | 0 |  | 0 |  | 0 |  | 0
|  |  |  | 2010-2011 | 2011-03-02 | 0 | 0 |  | 0 |  | 0 |  | 0 |  | 0 |  | 0 |  | 0 |  | 0 |  | 0 |  | 0 |  | 0 |  | 0 |  | 0 |  | 0 |  | 0
|  |  |  | 2010-2011 | 2011-03-03 | 0 | 0 |  | 0 |  | 0 |  | 0 |  | 0 |  | 0 |  | 0 |  | 0 |  | 0 |  | 0 |  | 60.5645 |  | 0 |  | 0 |  | 0 |  | 0
|  |  |  | 2010-2011 | 2011-03-04 | 0 | 0 |  | 0 |  | 0 |  | 0 |  | 0 |  | 0 |  | 0 |  | 0 |  | 0 |  | 0 |  | 0 |  | 0 |  | 0 |  | 0 |  | 0
|  |  |  | 2010-2011 | 2011-03-05 | 3.5 | 0 |  | 0 |  | 0 |  | 0 |  | 0 |  | 0 |  | 0 |  | 0 |  | 0 |  | 0 |  | 0 |  | 0 |  | 0 |  | 0 |  | 0
|  |  |  | 2010-2011 | 2011-03-06 | 15.5 | 0 |  | 0 |  | 0 |  | 0 |  | 0 |  | 0 |  | 0 |  | 0 |  | 0 |  | 0 |  | 0 |  | 0 |  | 0 |  | 42.1287 |  | 0
|  |  |  | 2010-2011 | 2011-03-07 | 0.5 | 0 |  | 0 |  | 0 |  | 0 |  | 0 |  | 0 |  | 0 |  | 0 |  | 0 |  | 0 |  | 0 |  | 0 |  | 0 |  | 0 |  | 0
|  |  |  | 2010-2011 | 2011-03-08 | 0 | 0 |  | 0 |  | 0 |  | 0 |  | 0 |  | 0 |  | 0 |  | 0 |  | 0 |  | 0 |  | 0 |  | 0 |  | 0 |  | 0 |  | 0
|  |  |  | 2010-2011 | 2011-03-09 | 0 | 0 |  | 0 |  | 0 |  | 0 |  | 0 |  | 0 |  | 0 |  | 0 |  | 0 |  | 0 |  | 0 |  | 0 |  | 0 |  | 0 |  | 0
|  |  |  | 2010-2011 | 2011-03-10 | 0 | 20.0018 | 1.25 | 0 | 0 | 0 | 0 | 0 | 0.066667 | 0 | 0 | 0 | 0 | 0 | 0 | 0 | 0 | 0 |  | 0 |  | 0 |  | 0 |  | 0 |  | 0 |  | 0 |  | Individual Lysimeter data. Values begin on the 14th September 2010 1: 2.5; Individual Lysimeter data. Values begin on the 14th September 2010 2: 0; Individual Lysimeter data. Values begin on the 14th September 2010 3: 0; Individual Lysimeter data. Values begin on the 14th September 2010 4: 0; Individual Lysimeter data. Values begin on the 14th September 2010 5: 0; Individual Lysimeter data. Values begin on the 14th September 2010 6: 0.2; Individual Lysimeter data. Values begin on the 14th September 2010 7: 0; Individual Lysimeter data. Values begin on the 14th September 2010 8: 0; Individual Lysimeter data. Values begin on the 14th September 2010 9: 0; Individual Lysimeter data. Values begin on the 14th September 2010 10: 0; Individual Lysimeter data. Values begin on the 14th September 2010 11: 0; Individual Lysimeter data. Values begin on the 14th September 2010 12: 0; Individual Lysimeter data. Values begin on the 14th September 2010 13: 0; Individual Lysimeter data. Values begin on the 14th September 2010 14: 0; Individual Lysimeter data. Values begin on the 14th September 2010 15: 0; Individual Lysimeter data. Values begin on the 14th September 2010 16: 0; Individual Lysimeter data. Values begin on the 14th September 2010 17: 0; Individual Lysimeter data. Values begin on the 14th September 2010 18: 0; Individual Lysimeter data. Values begin on the 14th September 2010 19: 0; Individual Lysimeter data. Values begin on the 14th September 2010 20: 0
|  |  |  | 2010-2011 | 2011-03-11 | 0 | 0 |  | 0 |  | 0 |  | 0 |  | 0 |  | 0 |  | 0 |  | 0 |  | 0 |  | 0 |  | 0 |  | 0 |  | 0 |  | 0 |  | 0
|  |  |  | 2010-2011 | 2011-03-12 | 0 | 0 |  | 0 |  | 0 |  | 0 |  | 0 |  | 0 |  | 0 |  | 0 |  | 0 |  | 0 |  | 0 |  | 0 |  | 0 |  | 0 |  | 0
|  |  |  | 2010-2011 | 2011-03-13 | 0 | 0 |  | 0 |  | 0 |  | 0 |  | 0 |  | 0 |  | 0 |  | 0 |  | 0 |  | 51.5252 |  | 0 |  | 0 |  | 0 |  | 0 |  | 40.6818
|  |  |  | 2010-2011 | 2011-03-14 | 0 | 0 |  | 0 |  | 0 |  | 0 |  | 0 |  | 0 |  | 0 |  | 0 |  | 0 |  | 0 |  | 0 |  | 0 |  | 0 |  | 0 |  | 0
|  |  |  | 2010-2011 | 2011-03-15 | 0 | 0 |  | 0 |  | 0 |  | 0 |  | 0 |  | 0 |  | 0 |  | 0 |  | 0 |  | 0 |  | 0 |  | 0 |  | 0 |  | 0 |  | 0
|  |  |  | 2010-2011 | 2011-03-16 | 0 | 0 |  | 0 |  | 0 |  | 0 |  | 0 |  | 0 |  | 0 |  | 0 |  | 0 |  | 0 |  | 0 |  | 0 |  | 0 |  | 0 |  | 0
|  |  |  | 2010-2011 | 2011-03-17 | 0 | 0 |  | 0 |  | 0 |  | 0 |  | 0 |  | 0 |  | 0 |  | 0 |  | 0 |  | 0 |  | 0 |  | 0 |  | 0 |  | 0 |  | 0
|  |  |  | 2010-2011 | 2011-03-18 | 0 | 0 |  | 0 |  | 0 |  | 0 |  | 0 |  | 0 |  | 0 |  | 0 |  | 0 |  | 0 |  | 0 |  | 0 |  | 0 |  | 0 |  | 0
|  |  |  | 2010-2011 | 2011-03-19 | 0 | 0 |  | 0 |  | 0 |  | 0 |  | 0 |  | 0 |  | 0 |  | 0 |  | 0 |  | 0 |  | 0 |  | 0 |  | 0 |  | 0 |  | 0
|  |  |  | 2010-2011 | 2011-03-20 | 0 | 0 |  | 0 |  | 0 |  | 0 |  | 0 |  | 0 |  | 0 |  | 0 |  | 0 |  | 0 |  | 0 |  | 0 |  | 0 |  | 0 |  | 0
|  |  |  | 2010-2011 | 2011-03-21 | 13.5 | 0 |  | 0 |  | 0 |  | 0 |  | 65.6865 |  | 0 |  | 0 |  | 0 |  | 0 |  | 0 |  | 0 |  | 0 |  | 0 |  | 0 |  | 0
|  |  |  | 2010-2011 | 2011-03-22 | 33.5 | 0 |  | 0 |  | 0 |  | 0 |  | 0 |  | 0 |  | 0 |  | 0 |  | 0 |  | 0 |  | 0 |  | 0 |  | 0 |  | 0 |  | 0
|  |  |  | 2010-2011 | 2011-03-23 | 1.5 | 0 |  | 0 |  | 0 |  | 0 |  | 0 |  | 0 |  | 0 |  | 0 |  | 0 |  | 0 |  | 0 |  | 0 |  | 0 |  | 0 |  | 0
|  |  |  | 2010-2011 | 2011-03-24 | 0 | 0 |  | 0 |  | 0 |  | 0 |  | 0 |  | 0 |  | 0 |  | 0 |  | 0 |  | 0 |  | 0 |  | 0 |  | 0 |  | 42.1287 |  | 0
|  |  |  | 2010-2011 | 2011-03-25 | 0 | 0 |  | 0 |  | 0 |  | 0 |  | 0 |  | 0 |  | 0 |  | 0 |  | 0 |  | 0 |  | 0 |  | 0 |  | 0 |  | 0 |  | 0
|  |  |  | 2010-2011 | 2011-03-26 | 3.5 | 0 |  | 0 |  | 0 |  | 0 |  | 0 |  | 0 |  | 0 |  | 0 |  | 0 |  | 0 |  | 0 |  | 0 |  | 0 |  | 0 |  | 0
|  |  |  | 2010-2011 | 2011-03-27 | 2 | 0 |  | 0 |  | 0 |  | 0 |  | 0 |  | 0 |  | 0 |  | 0 |  | 0 |  | 0 |  | 0 |  | 0 |  | 0 |  | 0 |  | 0
|  |  |  | 2010-2011 | 2011-03-28 | 0.5 | 0 |  | 0 |  | 0 |  | 0 |  | 0 |  | 0 |  | 0 |  | 0 |  | 0 |  | 0 |  | 40.3761 |  | 0 |  | 0 |  | 0 |  | 0
|  |  |  | 2010-2011 | 2011-03-29 | 0 | 0 |  | 0 |  | 43.9319 |  | 0 |  | 0 |  | 0 |  | 0 |  | 0 |  | 0 |  | 0 |  | 0 |  | 0 |  | 0 |  | 0 |  | 0
|  |  |  | 2010-2011 | 2011-03-30 | 0 | 0 |  | 0 |  | 0 |  | 0 |  | 0 |  | 0 |  | 0 |  | 0 |  | 0 |  | 0 |  | 0 |  | 0 |  | 0 |  | 0 |  | 0
|  |  |  | 2010-2011 | 2011-03-31 | 0 | 0 |  | 0 |  | 0 |  | 0 |  | 0 |  | 0 |  | 0 |  | 0 |  | 0 |  | 0 |  | 0 |  | 0 |  | 0 |  | 0 |  | 0
|  |  |  | 2010-2011 | 2011-04-01 | 0 | 0 |  | 0 |  | 0 |  | 0 |  | 43.7912 |  | 0 |  | 0 |  | 0 |  | 0 |  | 0 |  | 0 |  | 0 |  | 0 |  | 0 |  | 0
|  |  |  | 2010-2011 | 2011-04-02 | 0 | 0 |  | 0 |  | 0 |  | 0 |  | 0 |  | 0 |  | 0 |  | 0 |  | 0 |  | 0 |  | 0 |  | 0 |  | 0 |  | 0 |  | 0
|  |  |  | 2010-2011 | 2011-04-03 | 0 | 0 |  | 0 |  | 0 |  | 0 |  | 0 |  | 0 |  | 0 |  | 0 |  | 0 |  | 0 |  | 0 |  | 0 |  | 0 |  | 0 |  | 0
|  |  |  | 2010-2011 | 2011-04-04 | 0 | 0 |  | 0 |  | 0 |  | 0 |  | 0 |  | 0 |  | 0 |  | 0 |  | 0 |  | 0 |  | 0 |  | 0 |  | 0 |  | 0 |  | 0
|  |  |  | 2010-2011 | 2011-04-05 | 6 | 0 |  | 0 |  | 0 |  | 0 |  | 0 |  | 0 |  | 0 |  | 0 |  | 0 |  | 0 |  | 0 |  | 0 |  | 0 |  | 0 |  | 0
|  |  |  | 2010-2011 | 2011-04-06 | 0 | 0 |  | 0 |  | 0 |  | 0 |  | 0 |  | 0 |  | 0 |  | 0 |  | 0 |  | 0 |  | 0 |  | 0 |  | 0 |  | 0 |  | 0
|  |  |  | 2010-2011 | 2011-04-07 | 8.5 | 0 |  | 0 |  | 0 |  | 0 |  | 0 |  | 0 |  | 0 |  | 0 |  | 0 |  | 0 |  | 0 |  | 0 |  | 0 |  | 0 |  | 0
|  |  |  | 2010-2011 | 2011-04-08 | 0 | 40.0035 |  | 0 |  | 0 |  | 0 |  | 0 |  | 0 |  | 0 |  | 0 |  | 0 |  | 0 |  | 0 |  | 0 |  | 0 |  | 0 |  | 0
|  |  |  | 2010-2011 | 2011-04-09 | 0 | 0 |  | 0 |  | 0 |  | 0 |  | 0 |  | 0 |  | 0 |  | 0 |  | 0 |  | 0 |  | 0 |  | 0 |  | 0 |  | 0 |  | 0
|  |  |  | 2010-2011 | 2011-04-10 | 0 | 0 |  | 0 |  | 0 |  | 0 |  | 0 |  | 0 |  | 0 |  | 0 |  | 0 |  | 0 |  | 0 |  | 0 |  | 0 |  | 0 |  | 0
|  |  |  | 2010-2011 | 2011-04-11 | 0 | 0 |  | 0 |  | 0 |  | 0 |  | 0 |  | 0 |  | 0 |  | 0 |  | 0 |  | 51.5252 |  | 40.3761 |  | 0 |  | 0 |  | 0 |  | 0
|  |  |  | 2010-2011 | 2011-04-12 | 0 | 0 |  | 0 |  | 0 |  | 0 |  | 0 |  | 0 |  | 0 |  | 0 |  | 0 |  | 0 |  | 0 |  | 0 |  | 0 |  | 0 |  | 0
|  |  |  | 2010-2011 | 2011-04-13 | 0 | 0 | 1.625 | 0 | 0 | 0 | 0.2 | 0 | 0 | 0 | 1.8 | 0 | 0 | 0 | 0.73333 | 0 | 0.033333 | 0 |  | 0 |  | 0 |  | 0 |  | 0 |  | 0 |  | 0 |  | Individual Lysimeter data. Values begin on the 14th September 2010 1: 3; Individual Lysimeter data. Values begin on the 14th September 2010 2: 0.25; Individual Lysimeter data. Values begin on the 14th September 2010 3: 0; Individual Lysimeter data. Values begin on the 14th September 2010 4: 0.2; Individual Lysimeter data. Values begin on the 14th September 2010 5: 0.2; Individual Lysimeter data. Values begin on the 14th September 2010 6: 0; Individual Lysimeter data. Values begin on the 14th September 2010 7: 0; Individual Lysimeter data. Values begin on the 14th September 2010 8: 0; Individual Lysimeter data. Values begin on the 14th September 2010 9: 3.2; Individual Lysimeter data. Values begin on the 14th September 2010 10: 2.2; Individual Lysimeter data. Values begin on the 14th September 2010 11: 0; Individual Lysimeter data. Values begin on the 14th September 2010 12: 0; Individual Lysimeter data. Values begin on the 14th September 2010 13: 0; Individual Lysimeter data. Values begin on the 14th September 2010 14: 0; Individual Lysimeter data. Values begin on the 14th September 2010 15: 0.6; Individual Lysimeter data. Values begin on the 14th September 2010 16: 1; Individual Lysimeter data. Values begin on the 14th September 2010 17: 0.6; Individual Lysimeter data. Values begin on the 14th September 2010 18: 0; Individual Lysimeter data. Values begin on the 14th September 2010 19: 0.1; Individual Lysimeter data. Values begin on the 14th September 2010 20: 0
|  |  |  | 2010-2011 | 2011-04-14 | 0 | 0 |  | 0 |  | 0 |  | 0 |  | 0 |  | 0 |  | 0 |  | 0 |  | 0 |  | 0 |  | 0 |  | 0 |  | 0 |  | 0 |  | 40.6818
|  |  |  | 2010-2011 | 2011-04-15 | 0 | 0 |  | 0 |  | 0 |  | 0 |  | 0 |  | 0 |  | 0 |  | 0 |  | 0 |  | 0 |  | 0 |  | 0 |  | 0 |  | 0 |  | 0
|  |  |  | 2010-2011 | 2011-04-16 | 1 | 0 |  | 0 |  | 0 |  | 0 |  | 0 |  | 0 |  | 0 |  | 0 |  | 0 |  | 0 |  | 0 |  | 0 |  | 0 |  | 0 |  | 0
|  |  |  | 2010-2011 | 2011-04-17 | 0 | 0 |  | 0 |  | 0 |  | 0 |  | 0 |  | 0 |  | 0 |  | 0 |  | 0 |  | 0 |  | 0 |  | 0 |  | 0 |  | 0 |  | 0
|  |  |  | 2010-2011 | 2011-04-18 | 21.5 | 0 |  | 0 |  | 0 |  | 0 |  | 0 |  | 0 |  | 0 |  | 0 |  | 0 |  | 0 |  | 0 |  | 0 |  | 0 |  | 42.1287 |  | 0
|  |  |  | 2010-2011 | 2011-04-19 | 0 | 0 |  | 38.5338 |  | 0 |  | 0 |  | 0 |  | 0 |  | 0 |  | 0 |  | 0 |  | 51.5252 |  | 0 |  | 0 |  | 0 |  | 0 |  | 0
|  |  |  | 2010-2011 | 2011-04-20 | 0 | 0 |  | 0 |  | 0 |  | 0 |  | 0 |  | 0 |  | 0 |  | 0 |  | 0 |  | 0 |  | 0 |  | 0 |  | 0 |  | 0 |  | 0
|  |  |  | 2010-2011 | 2011-04-21 | 0 | 0 |  | 0 |  | 43.9319 |  | 0 |  | 0 |  | 0 |  | 0 |  | 0 |  | 0 |  | 0 |  | 0 |  | 0 |  | 0 |  | 0 |  | 0
|  |  |  | 2010-2011 | 2011-04-22 | 0 | 0 |  | 0 |  | 0 |  | 0 |  | 0 |  | 0 |  | 0 |  | 0 |  | 0 |  | 0 |  | 0 |  | 0 |  | 0 |  | 0 |  | 0
|  |  |  | 2010-2011 | 2011-04-23 | 0 | 0 |  | 0 |  | 0 |  | 0 |  | 0 |  | 0 |  | 0 |  | 0 |  | 0 |  | 0 |  | 0 |  | 0 |  | 0 |  | 0 |  | 0
|  |  |  | 2010-2011 | 2011-04-24 | 0 | 0 |  | 0 |  | 0 |  | 0 |  | 0 |  | 0 |  | 0 |  | 0 |  | 0 |  | 0 |  | 0 |  | 0 |  | 0 |  | 0 |  | 0
|  |  |  | 2010-2011 | 2011-04-25 | 19 | 0 |  | 0 |  | 0 |  | 0 |  | 0 |  | 0 |  | 0 |  | 0 |  | 0 |  | 0 |  | 0 |  | 0 |  | 0 |  | 0 |  | 0
|  |  |  | 2010-2011 | 2011-04-26 | 41.5 | 0 |  | 0 |  | 0 |  | 0 |  | 0 |  | 0 |  | 0 |  | 0 |  | 0 |  | 0 |  | 0 |  | 0 |  | 0 |  | 0 |  | 0
|  |  |  | 2010-2011 | 2011-04-27 | 30.5 | 0 |  | 0 |  | 0 |  | 0 |  | 0 |  | 0 |  | 0 |  | 0 |  | 43.307 |  | 0 |  | 0 |  | 0 |  | 0 |  | 42.1287 |  | 0
|  |  |  | 2010-2011 | 2011-04-28 | 2 | 0 |  | 0 |  | 0 |  | 0 |  | 0 |  | 0 |  | 0 |  | 0 |  | 0 |  | 0 |  | 0 |  | 0 |  | 0 |  | 0 |  | 0
|  |  |  | 2010-2011 | 2011-04-29 | 0.5 | 0 |  | 0 |  | 0 |  | 0 |  | 0 |  | 0 |  | 0 |  | 0 |  | 43.307 |  | 0 |  | 0 |  | 0 |  | 0 |  | 0 |  | 0
|  |  |  | 2010-2011 | 2011-04-30 | 0 | 0 |  | 0 |  | 0 |  | 0 |  | 0 |  | 0 |  | 0 |  | 0 |  | 0 |  | 0 |  | 0 |  | 0 |  | 0 |  | 0 |  | 0
|  |  |  | 2010-2011 | 2011-05-01 | 0 | 0 |  | 0 |  | 0 |  | 0 |  | 0 |  | 0 |  | 0 |  | 0 |  | 0 |  | 0 |  | 0 |  | 0 |  | 0 |  | 0 |  | 0
|  |  |  | 2010-2011 | 2011-05-02 | 2 | 0 |  | 0 |  | 0 |  | 0 |  | 0 |  | 0 |  | 0 |  | 0 |  | 0 |  | 0 |  | 0 |  | 0 |  | 0 |  | 0 |  | 0
|  |  |  | 2010-2011 | 2011-05-03 | 3 | 0 |  | 0 |  | 0 |  | 0 |  | 0 |  | 0 |  | 0 |  | 0 |  | 0 |  | 0 |  | 40.3761 |  | 0 |  | 0 |  | 0 |  | 0
|  |  |  | 2010-2011 | 2011-05-04 | 0 | 0 |  | 0 |  | 0 |  | 0 |  | 0 |  | 0 |  | 0 |  | 0 |  | 0 |  | 0 |  | 0 |  | 0 |  | 0 |  | 0 |  | 0
|  |  |  | 2010-2011 | 2011-05-05 | 0 | 0 |  | 0 |  | 0 |  | 0 |  | 43.7912 |  | 0 |  | 0 |  | 0 |  | 0 |  | 0 |  | 0 |  | 0 |  | 0 |  | 0 |  | 0
|  |  |  | 2010-2011 | 2011-05-06 | 4.5 | 0 |  | 0 |  | 0 |  | 0 |  | 0 |  | 0 |  | 0 |  | 0 |  | 0 |  | 0 |  | 0 |  | 0 |  | 0 |  | 0 |  | 0
|  |  |  | 2010-2011 | 2011-05-07 | 3 | 0 |  | 0 |  | 0 |  | 0 |  | 0 |  | 0 |  | 0 |  | 0 |  | 0 |  | 0 |  | 0 |  | 0 |  | 0 |  | 0 |  | 0
|  |  |  | 2010-2011 | 2011-05-08 | 0 | 0 |  | 0 |  | 0 |  | 0 |  | 0 |  | 0 |  | 0 |  | 0 |  | 0 |  | 0 |  | 0 |  | 0 |  | 0 |  | 0 |  | 0
|  |  |  | 2010-2011 | 2011-05-09 | 0 | 0 |  | 0 |  | 0 |  | 0 |  | 0 |  | 0 |  | 0 |  | 0 |  | 0 |  | 0 |  | 0 |  | 0 |  | 0 |  | 0 |  | 0
|  |  |  | 2010-2011 | 2011-05-10 | 0 | 0 |  | 0 |  | 0 |  | 0 |  | 0 |  | 0 |  | 0 |  | 0 |  | 0 |  | 0 |  | 0 |  | 0 |  | 0 |  | 0 |  | 0
|  |  |  | 2010-2011 | 2011-05-11 | 0 | 0 |  | 0 |  | 0 |  | 0 |  | 0 |  | 0 |  | 0 |  | 0 |  | 0 |  | 0 |  | 0 |  | 0 |  | 0 |  | 0 |  | 0
|  |  |  | 2010-2011 | 2011-05-12 | 1 | 0 |  | 0 |  | 0 |  | 0 |  | 0 |  | 0 |  | 0 |  | 0 |  | 0 |  | 0 |  | 0 |  | 0 |  | 0 |  | 0 |  | 0
|  |  |  | 2010-2011 | 2011-05-13 | 0 | 0 |  | 0 |  | 0 |  | 0 |  | 0 |  | 0 |  | 0 |  | 0 |  | 0 |  | 0 |  | 0 |  | 0 |  | 0 |  | 0 |  | 0
|  |  |  | 2010-2011 | 2011-05-14 | 0 | 0 |  | 0 |  | 0 |  | 0 |  | 0 |  | 0 |  | 0 |  | 0 |  | 0 |  | 0 |  | 0 |  | 0 |  | 0 |  | 0 |  | 0
|  |  |  | 2010-2011 | 2011-05-15 | 1 | 0 |  | 0 |  | 0 |  | 0 |  | 0 |  | 0 |  | 0 |  | 0 |  | 0 |  | 0 |  | 0 |  | 0 |  | 0 |  | 0 |  | 0
|  |  |  | 2010-2011 | 2011-05-16 | 3 | 0 |  | 38.5338 |  | 0 |  | 42.3399 |  | 43.7912 |  | 0 |  | 0 |  | 0 |  | 0 |  | 0 |  | 40.3761 |  | 0 |  | 0 |  | 0 |  | 0
|  |  |  | 2010-2011 | 2011-05-17 | 0 | 0 |  | 0 |  | 0 |  | 0 |  | 0 |  | 0 |  | 0 |  | 0 |  | 0 |  | 0 |  | 0 |  | 0 |  | 0 |  | 0 |  | 0
|  |  |  | 2010-2011 | 2011-05-18 | 1.5 | 0 |  | 0 |  | 0 |  | 0 |  | 43.7912 |  | 0 |  | 0 |  | 0 |  | 0 |  | 0 |  | 0 |  | 0 |  | 0 |  | 0 |  | 0
|  |  |  | 2010-2011 | 2011-05-19 | 0 | 0 | 13.3 | 0 | 4.2 | 0 | 2.1 | 0 | 3.7333 | 0 | 3 | 0 | 2.3333 | 0 | 3.8 | 0 | 3.5333 | 0 |  | 0 |  | 0 |  | 0 |  | 0 |  | 0 |  | 0 |  | Individual Lysimeter data. Values begin on the 14th September 2010 1: 12.4; Individual Lysimeter data. Values begin on the 14th September 2010 2: 14.2; Individual Lysimeter data. Values begin on the 14th September 2010 3: 4.2; Individual Lysimeter data. Values begin on the 14th September 2010 4: 0; Individual Lysimeter data. Values begin on the 14th September 2010 5: 4.2; Individual Lysimeter data. Values begin on the 14th September 2010 6: 5; Individual Lysimeter data. Values begin on the 14th September 2010 7: 2.2; Individual Lysimeter data. Values begin on the 14th September 2010 8: 4; Individual Lysimeter data. Values begin on the 14th September 2010 9: 4.5; Individual Lysimeter data. Values begin on the 14th September 2010 10: 4.5; Individual Lysimeter data. Values begin on the 14th September 2010 11: 0; Individual Lysimeter data. Values begin on the 14th September 2010 12: 0.8; Individual Lysimeter data. Values begin on the 14th September 2010 13: 3.2; Individual Lysimeter data. Values begin on the 14th September 2010 14: 3; Individual Lysimeter data. Values begin on the 14th September 2010 15: 4.2; Individual Lysimeter data. Values begin on the 14th September 2010 16: 3.7; Individual Lysimeter data. Values begin on the 14th September 2010 17: 3.5; Individual Lysimeter data. Values begin on the 14th September 2010 18: 4.8; Individual Lysimeter data. Values begin on the 14th September 2010 19: 3.3; Individual Lysimeter data. Values begin on the 14th September 2010 20: 2.5
|  |  |  | 2010-2011 | 2011-05-20 | 0 | 0 |  | 0 |  | 0 |  | 0 |  | 0 |  | 0 |  | 0 |  | 0 |  | 0 |  | 0 |  | 0 |  | 0 |  | 0 |  | 0 |  | 0
|  |  |  | 2010-2011 | 2011-05-21 | 0 | 0 |  | 0 |  | 0 |  | 0 |  | 0 |  | 0 |  | 0 |  | 0 |  | 0 |  | 0 |  | 0 |  | 0 |  | 0 |  | 0 |  | 0
|  |  |  | 2010-2011 | 2011-05-22 | 0 | 0 |  | 0 |  | 0 |  | 0 |  | 0 |  | 0 |  | 0 |  | 0 |  | 0 |  | 0 |  | 0 |  | 0 |  | 0 |  | 0 |  | 0
|  |  |  | 2010-2011 | 2011-05-23 | 0 | 0 |  | 0 |  | 0 |  | 0 |  | 0 |  | 0 |  | 0 |  | 0 |  | 0 |  | 0 |  | 0 |  | 0 |  | 0 |  | 0 |  | 0
|  |  |  | 2010-2011 | 2011-05-24 | 0 | 0 |  | 0 |  | 0 |  | 42.3399 |  | 0 |  | 0 |  | 0 |  | 0 |  | 0 |  | 0 |  | 0 |  | 0 |  | 0 |  | 0 |  | 0
|  |  |  | 2010-2011 | 2011-05-25 | 0.5 | 0 |  | 0 |  | 0 |  | 0 |  | 0 |  | 0 |  | 0 |  | 0 |  | 0 |  | 0 |  | 0 |  | 0 |  | 0 |  | 0 |  | 0
|  |  |  | 2010-2011 | 2011-05-26 | 12.5 | 0 |  | 0 |  | 0 |  | 0 |  | 43.7912 |  | 0 |  | 0 |  | 0 |  | 0 |  | 0 |  | 0 |  | 0 |  | 0 |  | 0 |  | 0
|  |  |  | 2010-2011 | 2011-05-27 | 0 | 0 |  | 0 |  | 0 |  | 0 |  | 0 |  | 0 |  | 0 |  | 0 |  | 0 |  | 0 |  | 0 |  | 0 |  | 0 |  | 0 |  | 0
|  |  |  | 2010-2011 | 2011-05-28 | 0 | 0 |  | 0 |  | 0 |  | 0 |  | 0 |  | 0 |  | 0 |  | 0 |  | 0 |  | 0 |  | 0 |  | 0 |  | 0 |  | 0 |  | 0
|  |  |  | 2010-2011 | 2011-05-29 | 0 | 0 |  | 0 |  | 0 |  | 0 |  | 0 |  | 0 |  | 0 |  | 0 |  | 0 |  | 0 |  | 0 |  | 0 |  | 0 |  | 0 |  | 0
|  |  |  | 2010-2011 | 2011-05-30 | 0 | 0 |  | 0 |  | 0 |  | 0 |  | 0 |  | 0 |  | 0 |  | 0 |  | 0 |  | 0 |  | 0 |  | 0 |  | 0 |  | 42.1287 |  | 0
|  |  |  | 2010-2011 | 2011-05-31 | 0 | 0 |  | 0 |  | 0 |  | 0 |  | 0 |  | 0 |  | 0 |  | 0 |  | 0 |  | 0 |  | 0 |  | 0 |  | 0 |  | 0 |  | 0
|  |  |  | 2010-2011 | 2011-06-01 | 0 | 0 |  | 0 |  | 0 |  | 0 |  | 0 |  | 0 |  | 41.2287 |  | 40.6357 |  | 0 |  | 0 |  | 0 |  | 0 |  | 0 |  | 0 |  | 0
|  |  |  | 2010-2011 | 2011-06-02 | 0 | 0 |  | 0 |  | 0 |  | 0 |  | 0 |  | 0 |  | 0 |  | 0 |  | 0 |  | 0 |  | 0 |  | 0 |  | 0 |  | 0 |  | 0
|  |  |  | 2010-2011 | 2011-06-03 | 0.5 | 0 |  | 0 |  | 0 |  | 0 |  | 0 |  | 0 |  | 0 |  | 0 |  | 0 |  | 0 |  | 0 |  | 0 |  | 0 |  | 0 |  | 0
|  |  |  | 2010-2011 | 2011-06-04 | 0.5 | 0 |  | 0 |  | 0 |  | 0 |  | 0 |  | 0 |  | 0 |  | 0 |  | 0 |  | 0 |  | 0 |  | 0 |  | 0 |  | 0 |  | 0
|  |  |  | 2010-2011 | 2011-06-05 | 1 | 0 |  | 0 |  | 0 |  | 0 |  | 0 |  | 0 |  | 0 |  | 0 |  | 0 |  | 0 |  | 0 |  | 0 |  | 0 |  | 0 |  | 0
|  |  |  | 2010-2011 | 2011-06-06 | 0 | 0 |  | 0 |  | 0 |  | 0 |  | 0 |  | 0 |  | 0 |  | 0 |  | 0 |  | 0 |  | 0 |  | 0 |  | 0 |  | 0 |  | 0
|  |  |  | 2010-2011 | 2011-06-07 | 0.5 | 0 |  | 0 |  | 0 |  | 0 |  | 0 |  | 0 |  | 0 |  | 0 |  | 0 |  | 0 |  | 0 |  | 0 |  | 0 |  | 0 |  | 0
|  |  |  | 2010-2011 | 2011-06-08 | 0.5 | 0 | 0.8 | 38.5338 | 1.6 | 43.9319 | 0.05 | 0 | 0.56667 | 0 | 0.83333 | 0 | 0.13333 | 0 | 0.2 | 0 | 1.5 | 0 |  | 0 |  | 0 |  | 0 |  | 0 |  | 42.1287 |  | 0 |  | Individual Lysimeter data. Values begin on the 14th September 2010 1: 0.9; Individual Lysimeter data. Values begin on the 14th September 2010 2: 0.7; Individual Lysimeter data. Values begin on the 14th September 2010 3: 1.6; Individual Lysimeter data. Values begin on the 14th September 2010 4: 0; Individual Lysimeter data. Values begin on the 14th September 2010 5: 0.1; Individual Lysimeter data. Values begin on the 14th September 2010 6: 0.7; Individual Lysimeter data. Values begin on the 14th September 2010 7: 0.3; Individual Lysimeter data. Values begin on the 14th September 2010 8: 0.7; Individual Lysimeter data. Values begin on the 14th September 2010 9: 1; Individual Lysimeter data. Values begin on the 14th September 2010 10: 1.5; Individual Lysimeter data. Values begin on the 14th September 2010 11: 0; Individual Lysimeter data. Values begin on the 14th September 2010 12: 0; Individual Lysimeter data. Values begin on the 14th September 2010 13: 0.2; Individual Lysimeter data. Values begin on the 14th September 2010 14: 0.2; Individual Lysimeter data. Values begin on the 14th September 2010 15: 0.2; Individual Lysimeter data. Values begin on the 14th September 2010 16: 0.2; Individual Lysimeter data. Values begin on the 14th September 2010 17: 0.2; Individual Lysimeter data. Values begin on the 14th September 2010 18: 2.3; Individual Lysimeter data. Values begin on the 14th September 2010 19: 1.7; Individual Lysimeter data. Values begin on the 14th September 2010 20: 0.5
|  |  |  | 2010-2011 | 2011-06-09 | 0 | 0 |  | 0 |  | 0 |  | 0 |  | 0 |  | 0 |  | 0 |  | 0 |  | 0 |  | 0 |  | 0 |  | 0 |  | 39.8499 |  | 0 |  | 0
|  |  |  | 2010-2011 | 2011-06-10 | 8 | 0 |  | 0 |  | 0 |  | 0 |  | 0 |  | 0 |  | 0 |  | 0 |  | 0 |  | 0 |  | 0 |  | 0 |  | 0 |  | 0 |  | 0
|  |  |  | 2010-2011 | 2011-06-11 | 2 | 0 |  | 0 |  | 0 |  | 0 |  | 0 |  | 0 |  | 0 |  | 0 |  | 0 |  | 0 |  | 0 |  | 0 |  | 0 |  | 0 |  | 0
|  |  |  | 2010-2011 | 2011-06-12 | 3.5 | 0 |  | 0 |  | 0 |  | 0 |  | 0 |  | 0 |  | 0 |  | 0 |  | 0 |  | 0 |  | 0 |  | 0 |  | 0 |  | 0 |  | 0
|  |  |  | 2010-2011 | 2011-06-13 | 0 | 0 |  | 0 |  | 0 |  | 0 |  | 0 |  | 0 |  | 0 |  | 0 |  | 0 |  | 0 |  | 0 |  | 0 |  | 0 |  | 0 |  | 0
|  |  |  | 2010-2011 | 2011-06-14 | 0 | 0 |  | 0 |  | 0 |  | 0 |  | 0 |  | 0 |  | 0 |  | 0 |  | 0 |  | 0 |  | 0 |  | 0 |  | 0 |  | 0 |  | 0
|  |  |  | 2010-2011 | 2011-06-15 | 0 | 0 |  | 0 |  | 0 |  | 0 |  | 0 |  | 0 |  | 0 |  | 0 |  | 0 |  | 0 |  | 0 |  | 0 |  | 0 |  | 42.1287 |  | 0
|  |  |  | 2010-2011 | 2011-06-16 | 0.5 | 0 |  | 0 |  | 0 |  | 0 |  | 0 |  | 0 |  | 41.2287 |  | 40.6357 |  | 0 |  | 0 |  | 40.3761 |  | 0 |  | 0 |  | 0 |  | 0
|  |  |  | 2010-2011 | 2011-06-17 | 0 | 0 |  | 0 |  | 0 |  | 0 |  | 0 |  | 0 |  | 0 |  | 0 |  | 0 |  | 0 |  | 0 |  | 0 |  | 0 |  | 0 |  | 0
|  |  |  | 2010-2011 | 2011-06-18 | 3 | 0 |  | 0 |  | 0 |  | 0 |  | 0 |  | 0 |  | 0 |  | 0 |  | 0 |  | 0 |  | 0 |  | 0 |  | 0 |  | 0 |  | 0
|  |  |  | 2010-2011 | 2011-06-19 | 0 | 0 |  | 0 |  | 0 |  | 0 |  | 0 |  | 0 |  | 0 |  | 0 |  | 0 |  | 0 |  | 0 |  | 0 |  | 0 |  | 0 |  | 0
|  |  |  | 2010-2011 | 2011-06-20 | 0 | 0 |  | 0 |  | 43.9319 |  | 0 |  | 0 |  | 0 |  | 0 |  | 0 |  | 0 |  | 0 |  | 0 |  | 0 |  | 0 |  | 0 |  | 0
|  |  |  | 2010-2011 | 2011-06-21 | 0.5 | 0 |  | 0 |  | 0 |  | 0 |  | 0 |  | 0 |  | 0 |  | 0 |  | 0 |  | 0 |  | 0 |  | 0 |  | 0 |  | 0 |  | 0
|  |  |  | 2010-2011 | 2011-06-22 | 0 | 0 |  | 0 |  | 0 |  | 0 |  | 0 |  | 0 |  | 41.2287 |  | 0 |  | 43.307 |  | 0 |  | 0 |  | 0 |  | 0 |  | 0 |  | 0
|  |  |  | 2010-2011 | 2011-06-23 | 3 | 0 |  | 38.5338 |  | 0 |  | 0 |  | 0 |  | 0 |  | 0 |  | 0 |  | 0 |  | 0 |  | 0 |  | 0 |  | 0 |  | 0 |  | 0
|  |  |  | 2010-2011 | 2011-06-24 | 2.5 | 0 |  | 0 |  | 0 |  | 0 |  | 0 |  | 0 |  | 0 |  | 0 |  | 0 |  | 0 |  | 0 |  | 0 |  | 0 |  | 0 |  | 0
|  |  |  | 2010-2011 | 2011-06-25 | 2.5 | 0 |  | 0 |  | 0 |  | 0 |  | 0 |  | 0 |  | 0 |  | 0 |  | 0 |  | 0 |  | 0 |  | 0 |  | 0 |  | 0 |  | 0
|  |  |  | 2010-2011 | 2011-06-26 | 0.5 | 0 |  | 0 |  | 0 |  | 0 |  | 0 |  | 0 |  | 0 |  | 0 |  | 0 |  | 0 |  | 0 |  | 0 |  | 0 |  | 0 |  | 0
|  |  |  | 2010-2011 | 2011-06-27 | 0 | 0 |  | 0 |  | 0 |  | 0 |  | 0 |  | 0 |  | 0 |  | 0 |  | 0 |  | 0 |  | 0 |  | 0 |  | 0 |  | 0 |  | 0
|  |  |  | 2010-2011 | 2011-06-28 | 0 | 0 |  | 0 |  | 0 |  | 0 |  | 0 |  | 0 |  | 0 |  | 0 |  | 0 |  | 0 |  | 0 |  | 0 |  | 0 |  | 0 |  | 0
|  |  |  | 2010-2011 | 2011-06-29 | 31.5 | 0 |  | 0 |  | 0 |  | 0 |  | 0 |  | 0 |  | 0 |  | 0 |  | 0 |  | 0 |  | 0 |  | 0 |  | 0 |  | 0 |  | 0
|  |  |  | 2010-2011 | 2011-06-30 | 0 | 0 |  | 0 |  | 0 |  | 0 |  | 0 |  | 0 |  | 0 |  | 0 |  | 0 |  | 0 |  | 0 |  | 0 |  | 0 |  | 42.1287 |  | 0
|  |  |  | 2011-2012 | 2011-07-01 | 0 | 0 |  | 0 |  | 0 |  | 0 |  | 0 |  | 0 |  | 0 |  | 0 |  | 0 |  | 0 |  | 0 |  | 0 |  | 0 |  | 0 |  | 0
|  |  |  | 2011-2012 | 2011-07-02 | 0 | 0 |  | 0 |  | 0 |  | 0 |  | 0 |  | 0 |  | 0 |  | 0 |  | 0 |  | 0 |  | 0 |  | 0 |  | 0 |  | 0 |  | 0
|  |  |  | 2011-2012 | 2011-07-03 | 0 | 0 |  | 0 |  | 0 |  | 0 |  | 0 |  | 0 |  | 0 |  | 0 |  | 0 |  | 0 |  | 0 |  | 0 |  | 0 |  | 0 |  | 0
|  |  |  | 2011-2012 | 2011-07-04 | 0 | 0 |  | 38.5338 |  | 0 |  | 0 |  | 0 |  | 0 |  | 41.2287 |  | 0 |  | 0 |  | 0 |  | 0 |  | 0 |  | 0 |  | 0 |  | 0
|  |  |  | 2011-2012 | 2011-07-05 | 10 | 0 |  | 0 |  | 0 |  | 0 |  | 0 |  | 0 |  | 0 |  | 0 |  | 0 |  | 0 |  | 0 |  | 0 |  | 39.8499 |  | 42.1287 |  | 0
|  |  |  | 2011-2012 | 2011-07-06 | 1 | 0 |  | 0 |  | 0 |  | 0 |  | 0 |  | 0 |  | 0 |  | 0 |  | 0 |  | 0 |  | 0 |  | 0 |  | 0 |  | 0 |  | 0
|  |  |  | 2011-2012 | 2011-07-07 | 0 | 0 |  | 0 |  | 0 |  | 0 |  | 0 |  | 0 |  | 0 |  | 0 |  | 0 |  | 0 |  | 0 |  | 0 |  | 0 |  | 0 |  | 0
|  |  |  | 2011-2012 | 2011-07-08 | 3.5 | 0 |  | 0 |  | 0 |  | 0 |  | 0 |  | 0 |  | 41.2287 |  | 0 |  | 0 |  | 0 |  | 0 |  | 0 |  | 0 |  | 0 |  | 0
|  |  |  | 2011-2012 | 2011-07-09 | 2.5 | 0 |  | 0 |  | 0 |  | 0 |  | 0 |  | 0 |  | 0 |  | 0 |  | 0 |  | 0 |  | 0 |  | 0 |  | 0 |  | 0 |  | 0
|  |  |  | 2011-2012 | 2011-07-10 | 3 | 0 |  | 0 |  | 0 |  | 0 |  | 0 |  | 0 |  | 0 |  | 0 |  | 0 |  | 0 |  | 0 |  | 0 |  | 0 |  | 0 |  | 0
|  |  |  | 2011-2012 | 2011-07-11 | 0 | 0 |  | 0 |  | 0 |  | 0 |  | 0 |  | 0 |  | 0 |  | 0 |  | 0 |  | 0 |  | 0 |  | 0 |  | 0 |  | 0 |  | 0
|  |  |  | 2011-2012 | 2011-07-12 | 5 | 0 | 13.55 | 38.5338 | 7.7 | 0 | 2.4 | 0 | 4.9667 | 0 | 5.5 | 0 | 3.1667 | 0 | 9.1667 | 0 | 1.8667 | 0 |  | 0 |  | 0 |  | 0 |  | 0 |  | 0 |  | 0 |  | Individual Lysimeter data. Values begin on the 14th September 2010 1: 13; Individual Lysimeter data. Values begin on the 14th September 2010 2: 14.1; Individual Lysimeter data. Values begin on the 14th September 2010 3: 7.7; Individual Lysimeter data. Values begin on the 14th September 2010 4: 2; Individual Lysimeter data. Values begin on the 14th September 2010 5: 2.8; Individual Lysimeter data. Values begin on the 14th September 2010 6: 6.4; Individual Lysimeter data. Values begin on the 14th September 2010 7: 4.5; Individual Lysimeter data. Values begin on the 14th September 2010 8: 4; Individual Lysimeter data. Values begin on the 14th September 2010 9: 1.1; Individual Lysimeter data. Values begin on the 14th September 2010 10: 1.9; Individual Lysimeter data. Values begin on the 14th September 2010 11: 13.5; Individual Lysimeter data. Values begin on the 14th September 2010 12: 1; Individual Lysimeter data. Values begin on the 14th September 2010 13: 4.3; Individual Lysimeter data. Values begin on the 14th September 2010 14: 4.2; Individual Lysimeter data. Values begin on the 14th September 2010 15: 6; Individual Lysimeter data. Values begin on the 14th September 2010 16: 12.5; Individual Lysimeter data. Values begin on the 14th September 2010 17: 9; Individual Lysimeter data. Values begin on the 14th September 2010 18: 3; Individual Lysimeter data. Values begin on the 14th September 2010 19: 1.5; Individual Lysimeter data. Values begin on the 14th September 2010 20: 1.1
|  |  |  | 2011-2012 | 2011-07-13 | 2 | 0 |  | 0 |  | 0 |  | 0 |  | 0 |  | 0 |  | 0 |  | 0 |  | 0 |  | 0 |  | 0 |  | 0 |  | 0 |  | 0 |  | 0
|  |  |  | 2011-2012 | 2011-07-14 | 4.5 | 0 |  | 0 |  | 0 |  | 0 |  | 0 |  | 0 |  | 0 |  | 0 |  | 0 |  | 0 |  | 0 |  | 0 |  | 0 |  | 0 |  | 0
|  |  |  | 2011-2012 | 2011-07-15 | 0 | 0 |  | 0 |  | 0 |  | 0 |  | 0 |  | 0 |  | 0 |  | 0 |  | 0 |  | 0 |  | 0 |  | 0 |  | 39.8499 |  | 0 |  | 0
|  |  |  | 2011-2012 | 2011-07-16 | 0 | 0 |  | 0 |  | 0 |  | 0 |  | 0 |  | 0 |  | 0 |  | 0 |  | 0 |  | 0 |  | 0 |  | 0 |  | 0 |  | 0 |  | 0
|  |  |  | 2011-2012 | 2011-07-17 | 0 | 0 |  | 0 |  | 0 |  | 0 |  | 0 |  | 0 |  | 0 |  | 0 |  | 0 |  | 0 |  | 0 |  | 0 |  | 0 |  | 0 |  | 0
|  |  |  | 2011-2012 | 2011-07-18 | 0 | 0 |  | 0 |  | 0 |  | 0 |  | 0 |  | 0 |  | 0 |  | 0 |  | 0 |  | 0 |  | 0 |  | 0 |  | 0 |  | 0 |  | 0
|  |  |  | 2011-2012 | 2011-07-19 | 0 | 0 |  | 0 |  | 0 |  | 0 |  | 0 |  | 0 |  | 0 |  | 40.6357 |  | 0 |  | 0 |  | 0 |  | 0 |  | 0 |  | 0 |  | 0
|  |  |  | 2011-2012 | 2011-07-20 | 0 | 0 |  | 0 |  | 43.9319 |  | 0 |  | 0 |  | 0 |  | 0 |  | 0 |  | 43.307 |  | 0 |  | 0 |  | 0 |  | 0 |  | 0 |  | 0
|  |  |  | 2011-2012 | 2011-07-21 | 3 | 0 |  | 38.5338 |  | 0 |  | 0 |  | 0 |  | 0 |  | 0 |  | 0 |  | 0 |  | 0 |  | 0 |  | 0 |  | 0 |  | 0 |  | 0
|  |  |  | 2011-2012 | 2011-07-22 | 21.5 | 0 |  | 0 |  | 0 |  | 0 |  | 0 |  | 0 |  | 0 |  | 0 |  | 0 |  | 0 |  | 0 |  | 0 |  | 0 |  | 0 |  | 0
|  |  |  | 2011-2012 | 2011-07-23 | 8.5 | 0 |  | 0 |  | 0 |  | 0 |  | 0 |  | 0 |  | 0 |  | 0 |  | 0 |  | 0 |  | 0 |  | 0 |  | 0 |  | 0 |  | 0
|  |  |  | 2011-2012 | 2011-07-24 | 0 | 0 |  | 0 |  | 0 |  | 0 |  | 0 |  | 0 |  | 0 |  | 0 |  | 0 |  | 0 |  | 0 |  | 0 |  | 0 |  | 0 |  | 0
|  |  |  | 2011-2012 | 2011-07-25 | 0.5 | 0 |  | 0 |  | 0 |  | 0 |  | 0 |  | 0 |  | 0 |  | 0 |  | 0 |  | 0 |  | 0 |  | 0 |  | 0 |  | 0 |  | 0
|  |  |  | 2011-2012 | 2011-07-26 | 0 | 0 |  | 0 |  | 0 |  | 0 |  | 0 |  | 0 |  | 0 |  | 0 |  | 0 |  | 0 |  | 0 |  | 0 |  | 0 |  | 0 |  | 0
|  |  |  | 2011-2012 | 2011-07-27 | 0.5 | 0 |  | 0 |  | 0 |  | 0 |  | 0 |  | 0 |  | 41.2287 |  | 0 |  | 0 |  | 0 |  | 0 |  | 0 |  | 0 |  | 0 |  | 0
|  |  |  | 2011-2012 | 2011-07-28 | 0 | 0 |  | 0 |  | 0 |  | 0 |  | 0 |  | 0 |  | 0 |  | 40.6357 |  | 0 |  | 0 |  | 0 |  | 0 |  | 0 |  | 0 |  | 0
|  |  |  | 2011-2012 | 2011-07-29 | 0 | 0 |  | 0 |  | 0 |  | 0 |  | 0 |  | 0 |  | 0 |  | 40.6357 |  | 43.307 |  | 0 |  | 0 |  | 0 |  | 0 |  | 0 |  | 0
|  |  |  | 2011-2012 | 2011-07-30 | 2.5 | 0 |  | 0 |  | 0 |  | 0 |  | 0 |  | 0 |  | 0 |  | 0 |  | 0 |  | 0 |  | 0 |  | 0 |  | 0 |  | 0 |  | 0
|  |  |  | 2011-2012 | 2011-07-31 | 0 | 0 |  | 0 |  | 0 |  | 0 |  | 0 |  | 0 |  | 0 |  | 0 |  | 0 |  | 0 |  | 0 |  | 0 |  | 0 |  | 0 |  | 0
|  |  |  | 2011-2012 | 2011-08-01 | 0 | 0 |  | 0 |  | 0 |  | 0 |  | 0 |  | 0 |  | 0 |  | 0 |  | 43.307 |  | 0 |  | 0 |  | 0 |  | 0 |  | 0 |  | 0
|  |  |  | 2011-2012 | 2011-08-02 | 0 | 0 |  | 0 |  | 0 |  | 0 |  | 0 |  | 0 |  | 0 |  | 0 |  | 0 |  | 0 |  | 0 |  | 0 |  | 0 |  | 0 |  | 0
|  |  |  | 2011-2012 | 2011-08-03 | 0 | 0 |  | 0 |  | 0 |  | 0 |  | 0 |  | 0 |  | 0 |  | 0 |  | 0 |  | 0 |  | 40.3761 |  | 0 |  | 0 |  | 0 |  | 0
|  |  |  | 2011-2012 | 2011-08-04 | 0.5 | 0 |  | 0 |  | 0 |  | 0 |  | 0 |  | 0 |  | 0 |  | 0 |  | 0 |  | 0 |  | 0 |  | 0 |  | 0 |  | 0 |  | 0
|  |  |  | 2011-2012 | 2011-08-05 | 0.5 | 0 |  | 0 |  | 0 |  | 0 |  | 0 |  | 0 |  | 0 |  | 40.6357 |  | 0 |  | 0 |  | 0 |  | 0 |  | 0 |  | 0 |  | 0
|  |  |  | 2011-2012 | 2011-08-06 | 0 | 0 |  | 0 |  | 0 |  | 0 |  | 0 |  | 0 |  | 0 |  | 0 |  | 0 |  | 0 |  | 0 |  | 0 |  | 0 |  | 0 |  | 0
|  |  |  | 2011-2012 | 2011-08-07 | 3.5 | 0 |  | 0 |  | 0 |  | 0 |  | 0 |  | 0 |  | 0 |  | 0 |  | 0 |  | 0 |  | 0 |  | 0 |  | 0 |  | 0 |  | 0
|  |  |  | 2011-2012 | 2011-08-08 | 0 | 0 |  | 0 |  | 0 |  | 0 |  | 0 |  | 0 |  | 0 |  | 0 |  | 0 |  | 0 |  | 0 |  | 0 |  | 0 |  | 0 |  | 0
|  |  |  | 2011-2012 | 2011-08-09 | 0 | 0 |  | 0 |  | 0 |  | 0 |  | 0 |  | 0 |  | 0 |  | 0 |  | 43.307 |  | 0 |  | 0 |  | 0 |  | 0 |  | 0 |  | 0
|  |  |  | 2011-2012 | 2011-08-10 | 0 | 0 |  | 0 |  | 0 |  | 0 |  | 0 |  | 0 |  | 0 |  | 0 |  | 0 |  | 0 |  | 0 |  | 0 |  | 0 |  | 0 |  | 0
|  |  |  | 2011-2012 | 2011-08-11 | 0 | 0 |  | 0 |  | 43.9319 |  | 0 |  | 0 |  | 0 |  | 0 |  | 0 |  | 0 |  | 0 |  | 0 |  | 0 |  | 0 |  | 0 |  | 0
|  |  |  | 2011-2012 | 2011-08-12 | 4.5 | 0 |  | 0 |  | 0 |  | 0 |  | 43.7912 |  | 0 |  | 41.2287 |  | 0 |  | 0 |  | 0 |  | 0 |  | 0 |  | 39.8499 |  | 0 |  | 0
|  |  |  | 2011-2012 | 2011-08-13 | 1 | 0 |  | 0 |  | 0 |  | 0 |  | 0 |  | 0 |  | 0 |  | 0 |  | 0 |  | 0 |  | 0 |  | 0 |  | 0 |  | 0 |  | 0
|  |  |  | 2011-2012 | 2011-08-14 | 8.5 | 0 |  | 0 |  | 0 |  | 0 |  | 0 |  | 0 |  | 0 |  | 0 |  | 0 |  | 0 |  | 0 |  | 0 |  | 0 |  | 0 |  | 0
|  |  |  | 2011-2012 | 2011-08-15 | 4 | 0 |  | 0 |  | 0 |  | 0 |  | 0 |  | 0 |  | 0 |  | 0 |  | 0 |  | 0 |  | 0 |  | 0 |  | 0 |  | 0 |  | 0
|  |  |  | 2011-2012 | 2011-08-16 | 3 | 0 |  | 0 |  | 43.9319 |  | 42.3399 |  | 0 |  | 0 |  | 0 |  | 0 |  | 43.307 |  | 0 |  | 0 |  | 0 |  | 0 |  | 0 |  | 0
|  |  |  | 2011-2012 | 2011-08-17 | 13 | 0 |  | 0 |  | 0 |  | 0 |  | 0 |  | 0 |  | 0 |  | 0 |  | 0 |  | 0 |  | 0 |  | 0 |  | 0 |  | 0 |  | 0
|  |  |  | 2011-2012 | 2011-08-18 | 8 | 0 |  | 0 |  | 0 |  | 0 |  | 0 |  | 0 |  | 0 |  | 0 |  | 0 |  | 0 |  | 0 |  | 0 |  | 0 |  | 0 |  | 0
|  |  |  | 2011-2012 | 2011-08-19 | 3.5 | 0 |  | 0 |  | 0 |  | 0 |  | 0 |  | 0 |  | 0 |  | 0 |  | 0 |  | 0 |  | 0 |  | 0 |  | 0 |  | 0 |  | 0
|  |  |  | 2011-2012 | 2011-08-20 | 0 | 0 |  | 38.5338 |  | 0 |  | 0 |  | 0 |  | 0 |  | 0 |  | 0 |  | 0 |  | 0 |  | 0 |  | 0 |  | 0 |  | 0 |  | 0
|  |  |  | 2011-2012 | 2011-08-21 | 0 | 0 |  | 0 |  | 0 |  | 0 |  | 0 |  | 0 |  | 0 |  | 0 |  | 0 |  | 0 |  | 0 |  | 0 |  | 0 |  | 0 |  | 0
|  |  |  | 2011-2012 | 2011-08-22 | 0 | 0 | 13.35 | 0 | 7.4 | 0 | 6.15 | 0 | 4.1333 | 43.7912 | 2.9667 | 0 | 3.9333 | 0 | 3.3333 | 0 | 2.9667 | 0 |  | 0 |  | 0 |  | 0 |  | 0 |  | 0 |  | 0 |  | Individual Lysimeter data. Values begin on the 14th September 2010 1: 12.9; Individual Lysimeter data. Values begin on the 14th September 2010 2: 13.8; Individual Lysimeter data. Values begin on the 14th September 2010 3: 7.4; Individual Lysimeter data. Values begin on the 14th September 2010 4: 10.4; Individual Lysimeter data. Values begin on the 14th September 2010 5: 1.9; Individual Lysimeter data. Values begin on the 14th September 2010 6: 5; Individual Lysimeter data. Values begin on the 14th September 2010 7: 3.4; Individual Lysimeter data. Values begin on the 14th September 2010 8: 4; Individual Lysimeter data. Values begin on the 14th September 2010 9: 3; Individual Lysimeter data. Values begin on the 14th September 2010 10: 3.5; Individual Lysimeter data. Values begin on the 14th September 2010 11: 2.4; Individual Lysimeter data. Values begin on the 14th September 2010 12: 1.3; Individual Lysimeter data. Values begin on the 14th September 2010 13: 5.3; Individual Lysimeter data. Values begin on the 14th September 2010 14: 5.2; Individual Lysimeter data. Values begin on the 14th September 2010 15: 2.3; Individual Lysimeter data. Values begin on the 14th September 2010 16: 4.2; Individual Lysimeter data. Values begin on the 14th September 2010 17: 3.5; Individual Lysimeter data. Values begin on the 14th September 2010 18: 4.4; Individual Lysimeter data. Values begin on the 14th September 2010 19: 2.9; Individual Lysimeter data. Values begin on the 14th September 2010 20: 1.6
|  |  |  | 2011-2012 | 2011-08-23 | 0 | 0 |  | 38.5338 |  | 0 |  | 0 |  | 0 |  | 0 |  | 0 |  | 0 |  | 0 |  | 0 |  | 0 |  | 0 |  | 0 |  | 21.0643 |  | 0
|  |  |  | 2011-2012 | 2011-08-24 | 0 | 0 |  | 0 |  | 0 |  | 0 |  | 0 |  | 0 |  | 0 |  | 40.6357 |  | 0 |  | 0 |  | 0 |  | 0 |  | 0 |  | 21.0643 |  | 0
|  |  |  | 2011-2012 | 2011-08-25 | 0 | 0 |  | 0 |  | 0 |  | 0 |  | 0 |  | 0 |  | 41.2287 |  | 0 |  | 0 |  | 0 |  | 0 |  | 0 |  | 0 |  | 0 |  | 0
|  |  |  | 2011-2012 | 2011-08-26 | 0 | 0 |  | 0 |  | 0 |  | 42.3399 |  | 0 |  | 0 |  | 0 |  | 0 |  | 0 |  | 0 |  | 0 |  | 0 |  | 0 |  | 0 |  | 0
|  |  |  | 2011-2012 | 2011-08-27 | 0 | 0 |  | 0 |  | 0 |  | 0 |  | 0 |  | 0 |  | 0 |  | 0 |  | 0 |  | 0 |  | 0 |  | 0 |  | 0 |  | 0 |  | 0
|  |  |  | 2011-2012 | 2011-08-28 | 0 | 0 |  | 0 |  | 0 |  | 0 |  | 0 |  | 0 |  | 0 |  | 0 |  | 0 |  | 0 |  | 0 |  | 0 |  | 0 |  | 0 |  | 0
|  |  |  | 2011-2012 | 2011-08-29 | 0 | 0 |  | 0 |  | 43.9319 |  | 0 |  | 0 |  | 0 |  | 0 |  | 0 |  | 43.307 |  | 0 |  | 0 |  | 0 |  | 0 |  | 0 |  | 0
|  |  |  | 2011-2012 | 2011-08-30 | 0 | 0 |  | 0 |  | 0 |  | 0 |  | 0 |  | 0 |  | 41.2287 |  | 0 |  | 0 |  | 0 |  | 0 |  | 0 |  | 0 |  | 0 |  | 0
|  |  |  | 2011-2012 | 2011-08-31 | 0 | 0 |  | 38.5338 |  | 0 |  | 0 |  | 0 |  | 0 |  | 0 |  | 0 |  | 0 |  | 0 |  | 0 |  | 0 |  | 0 |  | 0 |  | 0
|  |  |  | 2011-2012 | 2011-09-01 | 0 | 0 |  | 0 |  | 0 |  | 0 |  | 0 |  | 0 |  | 0 |  | 0 |  | 0 |  | 0 |  | 0 |  | 0 |  | 0 |  | 0 |  | 0
|  |  |  | 2011-2012 | 2011-09-02 | 0 | 0 |  | 0 |  | 0 |  | 0 |  | 0 |  | 0 |  | 0 |  | 0 |  | 0 |  | 0 |  | 0 |  | 0 |  | 0 |  | 0 |  | 0
|  |  |  | 2011-2012 | 2011-09-03 | 0 | 0 |  | 0 |  | 0 |  | 0 |  | 0 |  | 0 |  | 0 |  | 0 |  | 0 |  | 0 |  | 0 |  | 0 |  | 0 |  | 0 |  | 0
|  |  |  | 2011-2012 | 2011-09-04 | 0 | 0 |  | 0 |  | 0 |  | 0 |  | 0 |  | 0 |  | 0 |  | 0 |  | 0 |  | 0 |  | 0 |  | 0 |  | 0 |  | 0 |  | 0
|  |  |  | 2011-2012 | 2011-09-05 | 0 | 0 |  | 38.5338 |  | 0 |  | 0 |  | 0 |  | 0 |  | 0 |  | 0 |  | 0 |  | 0 |  | 0 |  | 0 |  | 0 |  | 0 |  | 0
|  |  |  | 2011-2012 | 2011-09-06 | 0 | 0 |  | 0 |  | 0 |  | 0 |  | 43.7912 |  | 0 |  | 0 |  | 0 |  | 0 |  | 0 |  | 0 |  | 0 |  | 0 |  | 0 |  | 0
|  |  |  | 2011-2012 | 2011-09-07 | 0 | 0 |  | 0 |  | 0 |  | 0 |  | 0 |  | 0 |  | 0 |  | 0 |  | 0 |  | 51.5252 |  | 0 |  | 0 |  | 0 |  | 0 |  | 0
|  |  |  | 2011-2012 | 2011-09-08 | 0 | 0 |  | 0 |  | 0 |  | 0 |  | 0 |  | 0 |  | 0 |  | 0 |  | 0 |  | 0 |  | 0 |  | 0 |  | 0 |  | 0 |  | 0
|  |  |  | 2011-2012 | 2011-09-09 | 0 | 0 |  | 0 |  | 0 |  | 0 |  | 0 |  | 0 |  | 0 |  | 0 |  | 0 |  | 0 |  | 40.3761 |  | 0 |  | 0 |  | 0 |  | 0
|  |  |  | 2011-2012 | 2011-09-10 | 0 | 0 |  | 0 |  | 0 |  | 0 |  | 0 |  | 0 |  | 0 |  | 0 |  | 0 |  | 0 |  | 0 |  | 0 |  | 0 |  | 0 |  | 0
|  |  |  | 2011-2012 | 2011-09-11 | 0 | 0 |  | 0 |  | 0 |  | 0 |  | 0 |  | 0 |  | 0 |  | 0 |  | 0 |  | 0 |  | 0 |  | 0 |  | 0 |  | 0 |  | 0
|  |  |  | 2011-2012 | 2011-09-12 | 0 | 0 |  | 0 |  | 0 |  | 0 |  | 0 |  | 0 |  | 0 |  | 0 |  | 0 |  | 0 |  | 0 |  | 0 |  | 0 |  | 0 |  | 0
|  |  |  | 2011-2012 | 2011-09-13 | 7.5 | 0 |  | 0 |  | 0 |  | 0 |  | 0 |  | 0 |  | 0 |  | 0 |  | 0 |  | 0 |  | 0 |  | 0 |  | 0 |  | 0 |  | 0
|  |  |  | 2011-2012 | 2011-09-14 | 2.5 | 0 |  | 0 |  | 0 |  | 0 |  | 0 |  | 0 |  | 0 |  | 0 |  | 0 |  | 0 |  | 0 |  | 0 |  | 0 |  | 0 |  | 0
|  |  |  | 2011-2012 | 2011-09-15 | 0 | 0 |  | 0 |  | 0 |  | 0 |  | 0 |  | 0 |  | 0 |  | 0 |  | 0 |  | 0 |  | 0 |  | 0 |  | 0 |  | 0 |  | 0
|  |  |  | 2011-2012 | 2011-09-16 | 0 | 0 |  | 38.5338 |  | 43.9319 |  | 0 |  | 0 |  | 0 |  | 0 |  | 0 |  | 0 |  | 0 |  | 0 |  | 0 |  | 0 |  | 0 |  | 0
|  |  |  | 2011-2012 | 2011-09-17 | 0 | 0 |  | 0 |  | 0 |  | 0 |  | 0 |  | 0 |  | 0 |  | 0 |  | 0 |  | 0 |  | 0 |  | 0 |  | 0 |  | 0 |  | 0
|  |  |  | 2011-2012 | 2011-09-18 | 0 | 0 |  | 0 |  | 0 |  | 0 |  | 0 |  | 0 |  | 0 |  | 0 |  | 0 |  | 0 |  | 0 |  | 0 |  | 0 |  | 0 |  | 0
|  |  |  | 2011-2012 | 2011-09-19 | 15 | 0 |  | 0 |  | 0 |  | 0 |  | 0 |  | 0 |  | 0 |  | 0 |  | 0 |  | 0 |  | 0 |  | 0 |  | 0 |  | 0 |  | 0
|  |  |  | 2011-2012 | 2011-09-20 | 5 | 0 |  | 0 |  | 0 |  | 0 |  | 0 |  | 0 |  | 0 |  | 0 |  | 0 |  | 0 |  | 0 |  | 0 |  | 0 |  | 0 |  | 0
|  |  |  | 2011-2012 | 2011-09-21 | 0 | 0 | 4.4 | 0 | 0.4 | 0 | 2.45 | 0 | 0.63333 | 0 | 0.13333 | 0 | 0.83333 | 0 | 0.26667 | 0 | 1.1 | 0 |  | 0 |  | 0 |  | 0 |  | 0 |  | 0 |  | 0 |  | Individual Lysimeter data. Values begin on the 14th September 2010 1: 7.8; Individual Lysimeter data. Values begin on the 14th September 2010 2: 1; Individual Lysimeter data. Values begin on the 14th September 2010 3: 0.4; Individual Lysimeter data. Values begin on the 14th September 2010 4: 2.5; Individual Lysimeter data. Values begin on the 14th September 2010 5: 2.4; Individual Lysimeter data. Values begin on the 14th September 2010 6: 0.9; Individual Lysimeter data. Values begin on the 14th September 2010 7: 0.5; Individual Lysimeter data. Values begin on the 14th September 2010 8: 0.5; Individual Lysimeter data. Values begin on the 14th September 2010 9: 0; Individual Lysimeter data. Values begin on the 14th September 2010 10: 0.3; Individual Lysimeter data. Values begin on the 14th September 2010 11: 0.1; Individual Lysimeter data. Values begin on the 14th September 2010 12: 0; Individual Lysimeter data. Values begin on the 14th September 2010 13: 2; Individual Lysimeter data. Values begin on the 14th September 2010 14: 0.5; Individual Lysimeter data. Values begin on the 14th September 2010 15: 0.4; Individual Lysimeter data. Values begin on the 14th September 2010 16: 0.2; Individual Lysimeter data. Values begin on the 14th September 2010 17: 0.2; Individual Lysimeter data. Values begin on the 14th September 2010 18: 2.4; Individual Lysimeter data. Values begin on the 14th September 2010 19: 0.7; Individual Lysimeter data. Values begin on the 14th September 2010 20: 0.2
|  |  |  | 2011-2012 | 2011-09-22 | 0 | 0 |  | 0 |  | 0 |  | 0 |  | 0 |  | 0 |  | 0 |  | 0 |  | 0 |  | 0 |  | 0 |  | 0 |  | 0 |  | 0 |  | 0
|  |  |  | 2011-2012 | 2011-09-23 | 0 | 0 |  | 0 |  | 0 |  | 0 |  | 0 |  | 0 |  | 0 |  | 0 |  | 0 |  | 0 |  | 0 |  | 0 |  | 0 |  | 0 |  | 0
|  |  |  | 2011-2012 | 2011-09-24 | 0 | 0 |  | 0 |  | 0 |  | 0 |  | 0 |  | 0 |  | 0 |  | 0 |  | 0 |  | 0 |  | 0 |  | 0 |  | 0 |  | 0 |  | 0
|  |  |  | 2011-2012 | 2011-09-25 | 0 | 0 |  | 0 |  | 0 |  | 0 |  | 0 |  | 0 |  | 0 |  | 0 |  | 0 |  | 0 |  | 0 |  | 0 |  | 0 |  | 0 |  | 0
|  |  |  | 2011-2012 | 2011-09-26 | 0 | 0 |  | 0 |  | 0 |  | 0 |  | 43.7912 |  | 0 |  | 0 |  | 0 |  | 43.307 |  | 0 |  | 0 |  | 0 |  | 0 |  | 0 |  | 0
|  |  |  | 2011-2012 | 2011-09-27 | 0 | 0 |  | 0 |  | 0 |  | 0 |  | 0 |  | 0 |  | 0 |  | 0 |  | 0 |  | 0 |  | 40.3761 |  | 0 |  | 0 |  | 0 |  | 0
|  |  |  | 2011-2012 | 2011-09-28 | 0 | 0 |  | 0 |  | 0 |  | 0 |  | 0 |  | 0 |  | 0 |  | 0 |  | 0 |  | 0 |  | 0 |  | 0 |  | 0 |  | 0 |  | 0
|  |  |  | 2011-2012 | 2011-09-29 | 0 | 0 |  | 0 |  | 0 |  | 42.3399 |  | 0 |  | 0 |  | 0 |  | 0 |  | 0 |  | 0 |  | 0 |  | 0 |  | 0 |  | 0 |  | 0
|  |  |  | 2011-2012 | 2011-09-30 | 0 | 0 |  | 0 |  | 0 |  | 0 |  | 0 |  | 0 |  | 0 |  | 0 |  | 0 |  | 0 |  | 0 |  | 0 |  | 0 |  | 0 |  | 0
|  |  |  | 2011-2012 | 2011-10-01 | 0 | 0 |  | 0 |  | 0 |  | 0 |  | 0 |  | 0 |  | 0 |  | 0 |  | 0 |  | 0 |  | 0 |  | 0 |  | 0 |  | 0 |  | 0
|  |  |  | 2011-2012 | 2011-10-02 | 0 | 0 |  | 0 |  | 0 |  | 0 |  | 0 |  | 0 |  | 0 |  | 0 |  | 0 |  | 0 |  | 0 |  | 0 |  | 0 |  | 0 |  | 0
|  |  |  | 2011-2012 | 2011-10-03 | 13 | 0 |  | 0 |  | 0 |  | 0 |  | 0 |  | 0 |  | 0 |  | 0 |  | 0 |  | 0 |  | 0 |  | 0 |  | 0 |  | 0 |  | 0
|  |  |  | 2011-2012 | 2011-10-04 | 8 | 0 |  | 0 |  | 0 |  | 0 |  | 0 |  | 0 |  | 0 |  | 0 |  | 0 |  | 0 |  | 0 |  | 0 |  | 0 |  | 0 |  | 0
|  |  |  | 2011-2012 | 2011-10-05 | 0 | 0 |  | 0 |  | 0 |  | 0 |  | 0 |  | 0 |  | 0 |  | 0 |  | 0 |  | 0 |  | 0 |  | 0 |  | 0 |  | 0 |  | 0
|  |  |  | 2011-2012 | 2011-10-06 | 0.5 | 0 |  | 0 |  | 0 |  | 0 |  | 0 |  | 0 |  | 0 |  | 0 |  | 0 |  | 0 |  | 0 |  | 0 |  | 0 |  | 0 |  | 0
|  |  |  | 2011-2012 | 2011-10-07 | 0 | 0 |  | 0 |  | 0 |  | 0 |  | 0 |  | 0 |  | 0 |  | 0 |  | 0 |  | 0 |  | 0 |  | 0 |  | 0 |  | 0 |  | 0
|  |  |  | 2011-2012 | 2011-10-08 | 0 | 0 |  | 0 |  | 0 |  | 0 |  | 0 |  | 0 |  | 0 |  | 0 |  | 0 |  | 0 |  | 0 |  | 0 |  | 0 |  | 0 |  | 0
|  |  |  | 2011-2012 | 2011-10-09 | 0 | 0 |  | 0 |  | 0 |  | 0 |  | 0 |  | 0 |  | 0 |  | 0 |  | 0 |  | 0 |  | 0 |  | 0 |  | 0 |  | 0 |  | 0
|  |  |  | 2011-2012 | 2011-10-10 | 5 | 0 |  | 0 |  | 0 |  | 0 |  | 0 |  | 0 |  | 0 |  | 0 |  | 0 |  | 0 |  | 0 |  | 0 |  | 0 |  | 0 |  | 0
|  |  |  | 2011-2012 | 2011-10-11 | 0.5 | 0 |  | 0 |  | 0 |  | 0 |  | 0 |  | 0 |  | 41.2287 |  | 40.6357 |  | 0 |  | 0 |  | 0 |  | 0 |  | 0 |  | 0 |  | 0
|  |  |  | 2011-2012 | 2011-10-12 | 6.5 | 0 |  | 0 |  | 0 |  | 0 |  | 0 |  | 0 |  | 0 |  | 0 |  | 0 |  | 0 |  | 0 |  | 0 |  | 0 |  | 0 |  | 0
|  |  |  | 2011-2012 | 2011-10-13 | 7 | 0 |  | 0 |  | 0 |  | 0 |  | 0 |  | 0 |  | 0 |  | 0 |  | 0 |  | 0 |  | 0 |  | 0 |  | 0 |  | 0 |  | 0
|  |  |  | 2011-2012 | 2011-10-14 | 2 | 0 |  | 0 |  | 0 |  | 0 |  | 0 |  | 0 |  | 0 |  | 0 |  | 0 |  | 0 |  | 0 |  | 0 |  | 0 |  | 0 |  | 0
|  |  |  | 2011-2012 | 2011-10-15 | 5.5 | 0 |  | 0 |  | 0 |  | 0 |  | 0 |  | 0 |  | 0 |  | 0 |  | 0 |  | 0 |  | 0 |  | 0 |  | 0 |  | 0 |  | 0
|  |  |  | 2011-2012 | 2011-10-16 | 6.5 | 0 |  | 0 |  | 0 |  | 0 |  | 0 |  | 0 |  | 0 |  | 0 |  | 0 |  | 0 |  | 0 |  | 0 |  | 0 |  | 42.1287 |  | 0
|  |  |  | 2011-2012 | 2011-10-17 | 0.5 | 0 |  | 0 |  | 0 |  | 0 |  | 0 |  | 0 |  | 0 |  | 0 |  | 0 |  | 0 |  | 0 |  | 0 |  | 0 |  | 0 |  | 0
|  |  |  | 2011-2012 | 2011-10-18 | 0 | 0 |  | 0 |  | 0 |  | 0 |  | 0 |  | 0 |  | 0 |  | 0 |  | 0 |  | 0 |  | 0 |  | 0 |  | 0 |  | 0 |  | 0
|  |  |  | 2011-2012 | 2011-10-19 | 23.5 | 0 |  | 0 |  | 0 |  | 0 |  | 0 |  | 0 |  | 0 |  | 0 |  | 0 |  | 0 |  | 0 |  | 0 |  | 0 |  | 0 |  | 0
|  |  |  | 2011-2012 | 2011-10-20 | 0 | 0 |  | 0 |  | 0 |  | 0 |  | 0 |  | 0 |  | 0 |  | 0 |  | 43.307 |  | 0 |  | 0 |  | 0 |  | 0 |  | 0 |  | 0
|  |  |  | 2011-2012 | 2011-10-21 | 0 | 0 |  | 0 |  | 0 |  | 0 |  | 0 |  | 0 |  | 0 |  | 0 |  | 0 |  | 0 |  | 0 |  | 0 |  | 0 |  | 0 |  | 0
|  |  |  | 2011-2012 | 2011-10-22 | 4 | 0 |  | 0 |  | 0 |  | 0 |  | 0 |  | 0 |  | 0 |  | 0 |  | 0 |  | 0 |  | 0 |  | 0 |  | 0 |  | 0 |  | 0
|  |  |  | 2011-2012 | 2011-10-23 | 6 | 0 |  | 0 |  | 0 |  | 0 |  | 0 |  | 0 |  | 0 |  | 0 |  | 0 |  | 0 |  | 0 |  | 0 |  | 0 |  | 0 |  | 0
|  |  |  | 2011-2012 | 2011-10-24 | 0 | 0 |  | 0 |  | 0 |  | 0 |  | 0 |  | 0 |  | 0 |  | 0 |  | 0 |  | 0 |  | 0 |  | 0 |  | 0 |  | 0 |  | 0
|  |  |  | 2011-2012 | 2011-10-25 | 0 | 0 | 0 | 0 | 1.8 | 0 | 0.5 | 0 | 1.9 | 0 | 0 | 0 | 0.96667 | 0 | 1.7667 | 0 | 1.0133 | 0 |  | 0 |  | 0 |  | 0 |  | 0 |  | 0 |  | 0 |  | Individual Lysimeter data. Values begin on the 14th September 2010 1: 0; Individual Lysimeter data. Values begin on the 14th September 2010 2: 0; Individual Lysimeter data. Values begin on the 14th September 2010 3: 1.8; Individual Lysimeter data. Values begin on the 14th September 2010 4: 0.2; Individual Lysimeter data. Values begin on the 14th September 2010 5: 0.8; Individual Lysimeter data. Values begin on the 14th September 2010 6: 2.2; Individual Lysimeter data. Values begin on the 14th September 2010 7: 1.4; Individual Lysimeter data. Values begin on the 14th September 2010 8: 2.1; Individual Lysimeter data. Values begin on the 14th September 2010 9: 0; Individual Lysimeter data. Values begin on the 14th September 2010 10: 0; Individual Lysimeter data. Values begin on the 14th September 2010 11: 0; Individual Lysimeter data. Values begin on the 14th September 2010 12: 0; Individual Lysimeter data. Values begin on the 14th September 2010 13: 1.6; Individual Lysimeter data. Values begin on the 14th September 2010 14: 1.3; Individual Lysimeter data. Values begin on the 14th September 2010 15: 2.2; Individual Lysimeter data. Values begin on the 14th September 2010 16: 2.2; Individual Lysimeter data. Values begin on the 14th September 2010 17: 0.9; Individual Lysimeter data. Values begin on the 14th September 2010 18: 2.5; Individual Lysimeter data. Values begin on the 14th September 2010 19: 0.5; Individual Lysimeter data. Values begin on the 14th September 2010 20: 0.04
|  |  |  | 2011-2012 | 2011-10-26 | 1 | 0 |  | 0 |  | 0 |  | 0 |  | 0 |  | 0 |  | 0 |  | 0 |  | 0 |  | 0 |  | 0 |  | 0 |  | 0 |  | 0 |  | 0
|  |  |  | 2011-2012 | 2011-10-27 | 14.5 | 0 |  | 0 |  | 0 |  | 0 |  | 0 |  | 0 |  | 0 |  | 0 |  | 0 |  | 0 |  | 0 |  | 0 |  | 0 |  | 0 |  | 0
|  |  |  | 2011-2012 | 2011-10-28 | 2 | 0 |  | 0 |  | 0 |  | 0 |  | 0 |  | 0 |  | 0 |  | 0 |  | 0 |  | 0 |  | 0 |  | 0 |  | 0 |  | 0 |  | 0
|  |  |  | 2011-2012 | 2011-10-29 | 3 | 0 |  | 0 |  | 0 |  | 0 |  | 0 |  | 0 |  | 0 |  | 0 |  | 0 |  | 0 |  | 0 |  | 0 |  | 0 |  | 0 |  | 0
|  |  |  | 2011-2012 | 2011-10-30 | 0 | 0 |  | 0 |  | 0 |  | 0 |  | 0 |  | 0 |  | 0 |  | 0 |  | 0 |  | 0 |  | 0 |  | 0 |  | 0 |  | 0 |  | 0
|  |  |  | 2011-2012 | 2011-10-31 | 0 | 0 |  | 0 |  | 0 |  | 0 |  | 0 |  | 0 |  | 0 |  | 0 |  | 0 |  | 0 |  | 0 |  | 0 |  | 0 |  | 0 |  | 0
|  |  |  | 2011-2012 | 2011-11-01 | 0 | 0 |  | 0 |  | 0 |  | 0 |  | 0 |  | 0 |  | 0 |  | 0 |  | 0 |  | 0 |  | 0 |  | 0 |  | 0 |  | 0 |  | 0
|  |  |  | 2011-2012 | 2011-11-02 | 0.5 | 0 |  | 0 |  | 0 |  | 0 |  | 0 |  | 0 |  | 0 |  | 0 |  | 0 |  | 0 |  | 0 |  | 0 |  | 39.8499 |  | 0 |  | 0
|  |  |  | 2011-2012 | 2011-11-03 | 0 | 0 |  | 0 |  | 0 |  | 0 |  | 0 |  | 0 |  | 0 |  | 0 |  | 0 |  | 0 |  | 0 |  | 0 |  | 0 |  | 0 |  | 0
|  |  |  | 2011-2012 | 2011-11-04 | 0 | 0 |  | 0 |  | 0 |  | 0 |  | 0 |  | 0 |  | 0 |  | 0 |  | 0 |  | 0 |  | 0 |  | 0 |  | 0 |  | 0 |  | 0
|  |  |  | 2011-2012 | 2011-11-05 | 0 | 0 |  | 0 |  | 0 |  | 0 |  | 0 |  | 0 |  | 0 |  | 0 |  | 0 |  | 0 |  | 0 |  | 0 |  | 0 |  | 0 |  | 0
|  |  |  | 2011-2012 | 2011-11-06 | 0 | 0 |  | 0 |  | 0 |  | 0 |  | 0 |  | 0 |  | 0 |  | 0 |  | 0 |  | 0 |  | 0 |  | 0 |  | 0 |  | 0 |  | 0
|  |  |  | 2011-2012 | 2011-11-07 | 0 | 0 |  | 0 |  | 0 |  | 42.3399 |  | 0 |  | 0 |  | 0 |  | 0 |  | 0 |  | 0 |  | 0 |  | 0 |  | 0 |  | 0 |  | 0
|  |  |  | 2011-2012 | 2011-11-08 | 0 | 0 |  | 0 |  | 0 |  | 0 |  | 0 |  | 0 |  | 0 |  | 0 |  | 0 |  | 0 |  | 0 |  | 0 |  | 0 |  | 0 |  | 0
|  |  |  | 2011-2012 | 2011-11-09 | 2 | 0 |  | 0 |  | 0 |  | 0 |  | 0 |  | 0 |  | 0 |  | 0 |  | 0 |  | 0 |  | 0 |  | 0 |  | 0 |  | 0 |  | 0
|  |  |  | 2011-2012 | 2011-11-10 | 5.5 | 0 |  | 0 |  | 0 |  | 0 |  | 0 |  | 0 |  | 0 |  | 0 |  | 0 |  | 0 |  | 0 |  | 0 |  | 0 |  | 0 |  | 0
|  |  |  | 2011-2012 | 2011-11-11 | 0 | 0 |  | 0 |  | 0 |  | 0 |  | 0 |  | 0 |  | 0 |  | 0 |  | 0 |  | 0 |  | 40.3761 |  | 0 |  | 0 |  | 0 |  | 0
|  |  |  | 2011-2012 | 2011-11-12 | 1 | 0 |  | 0 |  | 0 |  | 0 |  | 0 |  | 0 |  | 0 |  | 0 |  | 0 |  | 0 |  | 0 |  | 0 |  | 0 |  | 0 |  | 0
|  |  |  | 2011-2012 | 2011-11-13 | 0 | 0 |  | 0 |  | 0 |  | 0 |  | 0 |  | 0 |  | 0 |  | 0 |  | 0 |  | 0 |  | 0 |  | 0 |  | 0 |  | 0 |  | 0
|  |  |  | 2011-2012 | 2011-11-14 | 0 | 40.0035 |  | 0 |  | 0 |  | 0 |  | 0 |  | 0 |  | 0 |  | 0 |  | 0 |  | 0 |  | 0 |  | 0 |  | 0 |  | 0 |  | 0
|  |  |  | 2011-2012 | 2011-11-15 | 0 | 0 |  | 0 |  | 0 |  | 0 |  | 43.7912 |  | 0 |  | 0 |  | 0 |  | 0 |  | 0 |  | 0 |  | 0 |  | 0 |  | 0 |  | 0
|  |  |  | 2011-2012 | 2011-11-16 | 16 | 0 |  | 0 |  | 0 |  | 0 |  | 0 |  | 0 |  | 0 |  | 0 |  | 0 |  | 0 |  | 0 |  | 0 |  | 0 |  | 0 |  | 0
|  |  |  | 2011-2012 | 2011-11-17 | 0 | 0 |  | 0 |  | 0 |  | 0 |  | 0 |  | 0 |  | 0 |  | 0 |  | 0 |  | 0 |  | 0 |  | 0 |  | 0 |  | 0 |  | 0
|  |  |  | 2011-2012 | 2011-11-18 | 0 | 0 |  | 0 |  | 0 |  | 0 |  | 43.7912 |  | 0 |  | 0 |  | 0 |  | 0 |  | 51.5252 |  | 0 |  | 0 |  | 0 |  | 0 |  | 0
|  |  |  | 2011-2012 | 2011-11-19 | 1.5 | 0 |  | 0 |  | 0 |  | 0 |  | 0 |  | 0 |  | 0 |  | 0 |  | 0 |  | 0 |  | 0 |  | 0 |  | 0 |  | 0 |  | 0
|  |  |  | 2011-2012 | 2011-11-20 | 0 | 0 |  | 0 |  | 0 |  | 0 |  | 0 |  | 0 |  | 0 |  | 0 |  | 0 |  | 0 |  | 0 |  | 0 |  | 0 |  | 0 |  | 0
|  |  |  | 2011-2012 | 2011-11-21 | 0 | 0 |  | 0 |  | 0 |  | 0 |  | 0 |  | 0 |  | 0 |  | 0 |  | 0 |  | 0 |  | 0 |  | 0 |  | 0 |  | 0 |  | 0
|  |  |  | 2011-2012 | 2011-11-22 | 0 | 0 |  | 0 |  | 0 |  | 0 |  | 0 |  | 0 |  | 0 |  | 0 |  | 0 |  | 0 |  | 0 |  | 0 |  | 0 |  | 0 |  | 0
|  |  |  | 2011-2012 | 2011-11-23 | 0 | 0 | 0 | 0 | 0 | 0 | 0.02 | 0 | 1.2 | 0 | 0.49667 | 0 | 0.73333 | 0 | 0.43333 | 0 | 1.7 | 0 |  | 0 |  | 0 |  | 0 |  | 0 |  | 0 |  | 0 |  | Individual Lysimeter data. Values begin on the 14th September 2010 1: 0; Individual Lysimeter data. Values begin on the 14th September 2010 2: 0; Individual Lysimeter data. Values begin on the 14th September 2010 3: 0; Individual Lysimeter data. Values begin on the 14th September 2010 4: 0; Individual Lysimeter data. Values begin on the 14th September 2010 5: 0.04; Individual Lysimeter data. Values begin on the 14th September 2010 6: 2.2; Individual Lysimeter data. Values begin on the 14th September 2010 7: 0.5; Individual Lysimeter data. Values begin on the 14th September 2010 8: 0.9; Individual Lysimeter data. Values begin on the 14th September 2010 9: 1.4; Individual Lysimeter data. Values begin on the 14th September 2010 10: 0.05; Individual Lysimeter data. Values begin on the 14th September 2010 11: 0.04; Individual Lysimeter data. Values begin on the 14th September 2010 12: 0; Individual Lysimeter data. Values begin on the 14th September 2010 13: 0.9; Individual Lysimeter data. Values begin on the 14th September 2010 14: 1.3; Individual Lysimeter data. Values begin on the 14th September 2010 15: 0.4; Individual Lysimeter data. Values begin on the 14th September 2010 16: 0.6; Individual Lysimeter data. Values begin on the 14th September 2010 17: 0.3; Individual Lysimeter data. Values begin on the 14th September 2010 18: 3.6; Individual Lysimeter data. Values begin on the 14th September 2010 19: 0.9; Individual Lysimeter data. Values begin on the 14th September 2010 20: 0.6
|  |  |  | 2011-2012 | 2011-11-24 | 6.5 | 0 |  | 0 |  | 0 |  | 0 |  | 0 |  | 0 |  | 0 |  | 40.6357 |  | 0 |  | 0 |  | 0 |  | 0 |  | 0 |  | 0 |  | 0
|  |  |  | 2011-2012 | 2011-11-25 | 0 | 0 |  | 0 |  | 0 |  | 0 |  | 0 |  | 0 |  | 0 |  | 0 |  | 0 |  | 0 |  | 0 |  | 0 |  | 0 |  | 0 |  | 0
|  |  |  | 2011-2012 | 2011-11-26 | 0 | 0 |  | 0 |  | 0 |  | 0 |  | 0 |  | 0 |  | 0 |  | 0 |  | 0 |  | 0 |  | 0 |  | 0 |  | 0 |  | 0 |  | 0
|  |  |  | 2011-2012 | 2011-11-27 | 0 | 0 |  | 0 |  | 0 |  | 0 |  | 0 |  | 0 |  | 0 |  | 0 |  | 0 |  | 0 |  | 0 |  | 0 |  | 0 |  | 0 |  | 0
|  |  |  | 2011-2012 | 2011-11-28 | 0 | 0 |  | 0 |  | 0 |  | 0 |  | 0 |  | 0 |  | 0 |  | 0 |  | 0 |  | 0 |  | 0 |  | 0 |  | 0 |  | 0 |  | 0
|  |  |  | 2011-2012 | 2011-11-29 | 2 | 40.0035 |  | 0 |  | 0 |  | 0 |  | 0 |  | 0 |  | 0 |  | 0 |  | 0 |  | 0 |  | 0 |  | 0 |  | 0 |  | 0 |  | 0
|  |  |  | 2011-2012 | 2011-11-30 | 0 | 0 |  | 0 |  | 0 |  | 0 |  | 0 |  | 0 |  | 41.2287 |  | 0 |  | 0 |  | 0 |  | 0 |  | 0 |  | 0 |  | 0 |  | 0
|  |  |  | 2011-2012 | 2011-12-01 | 0 | 0 |  | 0 |  | 0 |  | 0 |  | 0 |  | 0 |  | 0 |  | 0 |  | 0 |  | 0 |  | 0 |  | 0 |  | 0 |  | 0 |  | 0
|  |  |  | 2011-2012 | 2011-12-02 | 0 | 0 |  | 0 |  | 0 |  | 0 |  | 0 |  | 0 |  | 0 |  | 0 |  | 0 |  | 0 |  | 0 |  | 0 |  | 0 |  | 0 |  | 0
|  |  |  | 2011-2012 | 2011-12-03 | 0 | 0 |  | 0 |  | 0 |  | 0 |  | 0 |  | 0 |  | 0 |  | 0 |  | 0 |  | 0 |  | 0 |  | 0 |  | 0 |  | 0 |  | 0
|  |  |  | 2011-2012 | 2011-12-04 | 1.5 | 0 |  | 0 |  | 0 |  | 0 |  | 0 |  | 0 |  | 0 |  | 0 |  | 0 |  | 0 |  | 0 |  | 0 |  | 0 |  | 0 |  | 0
|  |  |  | 2011-2012 | 2011-12-05 | 22.5 | 0 |  | 0 |  | 0 |  | 0 |  | 0 |  | 0 |  | 0 |  | 0 |  | 0 |  | 0 |  | 0 |  | 0 |  | 0 |  | 0 |  | 40.6818
|  |  |  | 2011-2012 | 2011-12-06 | 13.5 | 0 |  | 0 |  | 0 |  | 0 |  | 0 |  | 0 |  | 0 |  | 0 |  | 0 |  | 0 |  | 0 |  | 0 |  | 39.8499 |  | 0 |  | 0
|  |  |  | 2011-2012 | 2011-12-07 | 0 | 0 |  | 0 |  | 0 |  | 0 |  | 0 |  | 0 |  | 0 |  | 0 |  | 0 |  | 0 |  | 0 |  | 0 |  | 0 |  | 0 |  | 0
|  |  |  | 2011-2012 | 2011-12-08 | 0 | 0 |  | 0 |  | 0 |  | 0 |  | 0 |  | 0 |  | 0 |  | 0 |  | 0 |  | 0 |  | 0 |  | 0 |  | 0 |  | 0 |  | 0
|  |  |  | 2011-2012 | 2011-12-09 | 0 | 0 |  | 0 |  | 0 |  | 0 |  | 0 |  | 0 |  | 0 |  | 0 |  | 0 |  | 51.5252 |  | 0 |  | 0 |  | 0 |  | 0 |  | 0
|  |  |  | 2011-2012 | 2011-12-10 | 0 | 0 |  | 0 |  | 0 |  | 0 |  | 0 |  | 0 |  | 0 |  | 0 |  | 0 |  | 0 |  | 0 |  | 0 |  | 0 |  | 0 |  | 0
|  |  |  | 2011-2012 | 2011-12-11 | 0 | 0 |  | 0 |  | 0 |  | 0 |  | 0 |  | 0 |  | 0 |  | 0 |  | 0 |  | 0 |  | 0 |  | 0 |  | 0 |  | 0 |  | 0
|  |  |  | 2011-2012 | 2011-12-12 | 2.5 | 0 |  | 0 |  | 0 |  | 0 |  | 0 |  | 0 |  | 0 |  | 0 |  | 0 |  | 0 |  | 0 |  | 0 |  | 0 |  | 0 |  | 0
|  |  |  | 2011-2012 | 2011-12-13 | 4 | 0 | 0 | 0 | 0 | 43.9319 | 0 | 0 | 0 | 0 | 0 | 0 | 0 | 0 | 0.63333 | 0 | 0.38333 | 0 |  | 0 |  | 0 |  | 0 |  | 0 |  | 0 |  | 0 |  | Individual Lysimeter data. Values begin on the 14th September 2010 1: 0; Individual Lysimeter data. Values begin on the 14th September 2010 2: 0; Individual Lysimeter data. Values begin on the 14th September 2010 3: 0; Individual Lysimeter data. Values begin on the 14th September 2010 4: 0; Individual Lysimeter data. Values begin on the 14th September 2010 5: 0; Individual Lysimeter data. Values begin on the 14th September 2010 6: 0; Individual Lysimeter data. Values begin on the 14th September 2010 7: 0; Individual Lysimeter data. Values begin on the 14th September 2010 8: 0; Individual Lysimeter data. Values begin on the 14th September 2010 9: 0; Individual Lysimeter data. Values begin on the 14th September 2010 10: 0; Individual Lysimeter data. Values begin on the 14th September 2010 11: 0; Individual Lysimeter data. Values begin on the 14th September 2010 12: 0; Individual Lysimeter data. Values begin on the 14th September 2010 13: 0; Individual Lysimeter data. Values begin on the 14th September 2010 14: 0; Individual Lysimeter data. Values begin on the 14th September 2010 15: 0; Individual Lysimeter data. Values begin on the 14th September 2010 16: 0.5; Individual Lysimeter data. Values begin on the 14th September 2010 17: 1.4; Individual Lysimeter data. Values begin on the 14th September 2010 18: 0; Individual Lysimeter data. Values begin on the 14th September 2010 19: 0.25; Individual Lysimeter data. Values begin on the 14th September 2010 20: 0.9
|  |  |  | 2011-2012 | 2011-12-14 | 0 | 0 |  | 0 |  | 0 |  | 0 |  | 0 |  | 0 |  | 0 |  | 0 |  | 43.307 |  | 0 |  | 0 |  | 0 |  | 0 |  | 0 |  | 0
|  |  |  | 2011-2012 | 2011-12-15 | 13 | 0 |  | 0 |  | 0 |  | 42.3399 |  | 0 |  | 0 |  | 0 |  | 0 |  | 43.307 |  | 0 |  | 0 |  | 0 |  | 0 |  | 0 |  | 0
|  |  |  | 2011-2012 | 2011-12-16 | 19.5 | 0 |  | 0 |  | 0 |  | 0 |  | 0 |  | 0 |  | 0 |  | 0 |  | 0 |  | 0 |  | 0 |  | 0 |  | 0 |  | 0 |  | 0
|  |  |  | 2011-2012 | 2011-12-17 | 4.5 | 0 |  | 0 |  | 0 |  | 0 |  | 0 |  | 0 |  | 0 |  | 0 |  | 0 |  | 0 |  | 0 |  | 0 |  | 0 |  | 0 |  | 0
|  |  |  | 2011-2012 | 2011-12-18 | 0.5 | 0 |  | 0 |  | 0 |  | 0 |  | 0 |  | 0 |  | 0 |  | 0 |  | 0 |  | 0 |  | 0 |  | 0 |  | 0 |  | 0 |  | 0
|  |  |  | 2011-2012 | 2011-12-19 | 0 | 0 |  | 0 |  | 0 |  | 0 |  | 0 |  | 0 |  | 41.2287 |  | 0 |  | 0 |  | 0 |  | 0 |  | 0 |  | 0 |  | 0 |  | 0
|  |  |  | 2011-2012 | 2011-12-20 | 0 | 0 |  | 0 |  | 0 |  | 0 |  | 0 |  | 0 |  | 0 |  | 0 |  | 0 |  | 0 |  | 0 |  | 0 |  | 0 |  | 0 |  | 0
|  |  |  | 2011-2012 | 2011-12-21 | 0 | 0 |  | 0 |  | 0 |  | 0 |  | 0 |  | 0 |  | 41.2287 |  | 0 |  | 0 |  | 0 |  | 0 |  | 0 |  | 0 |  | 0 |  | 0
|  |  |  | 2011-2012 | 2011-12-22 | 0 | 0 |  | 0 |  | 0 |  | 0 |  | 0 |  | 0 |  | 0 |  | 40.6357 |  | 0 |  | 0 |  | 0 |  | 0 |  | 0 |  | 0 |  | 0
|  |  |  | 2011-2012 | 2011-12-23 | 0 | 0 |  | 0 |  | 0 |  | 0 |  | 0 |  | 0 |  | 0 |  | 0 |  | 0 |  | 0 |  | 0 |  | 0 |  | 0 |  | 0 |  | 0
|  |  |  | 2011-2012 | 2011-12-24 | 0 | 0 |  | 0 |  | 0 |  | 0 |  | 0 |  | 0 |  | 0 |  | 0 |  | 0 |  | 0 |  | 0 |  | 0 |  | 0 |  | 0 |  | 0
|  |  |  | 2011-2012 | 2011-12-25 | 0 | 0 |  | 0 |  | 0 |  | 0 |  | 0 |  | 0 |  | 0 |  | 0 |  | 0 |  | 0 |  | 0 |  | 0 |  | 0 |  | 0 |  | 0
|  |  |  | 2011-2012 | 2011-12-26 | 0 | 0 |  | 0 |  | 0 |  | 0 |  | 0 |  | 0 |  | 0 |  | 0 |  | 0 |  | 0 |  | 0 |  | 0 |  | 0 |  | 0 |  | 0
|  |  |  | 2011-2012 | 2011-12-27 | 0 | 0 |  | 0 |  | 0 |  | 0 |  | 0 |  | 0 |  | 0 |  | 0 |  | 0 |  | 0 |  | 0 |  | 0 |  | 0 |  | 0 |  | 0
|  |  |  | 2011-2012 | 2011-12-28 | 0 | 0 |  | 0 |  | 0 |  | 0 |  | 0 |  | 0 |  | 0 |  | 0 |  | 0 |  | 0 |  | 0 |  | 0 |  | 0 |  | 0 |  | 0
|  |  |  | 2011-2012 | 2011-12-29 | 0 | 0 |  | 0 |  | 0 |  | 0 |  | 0 |  | 0 |  | 0 |  | 0 |  | 0 |  | 0 |  | 0 |  | 0 |  | 0 |  | 0 |  | 0
|  |  |  | 2011-2012 | 2011-12-30 | 5 | 0 |  | 0 |  | 0 |  | 0 |  | 0 |  | 0 |  | 0 |  | 0 |  | 0 |  | 0 |  | 0 |  | 0 |  | 0 |  | 0 |  | 0
|  |  |  | 2011-2012 | 2011-12-31 | 15 | 0 |  | 0 |  | 0 |  | 0 |  | 0 |  | 0 |  | 0 |  | 0 |  | 0 |  | 0 |  | 0 |  | 0 |  | 0 |  | 0 |  | 0
|  |  |  | 2011-2012 | 2012-01-01 | 18.5 | 0 |  | 0 |  | 0 |  | 0 |  | 0 |  | 0 |  | 0 |  | 0 |  | 0 |  | 0 |  | 0 |  | 0 |  | 0 |  | 0 |  | 0
|  |  |  | 2011-2012 | 2012-01-02 | 2 | 0 |  | 0 |  | 0 |  | 0 |  | 0 |  | 0 |  | 0 |  | 0 |  | 0 |  | 0 |  | 0 |  | 0 |  | 0 |  | 0 |  | 0
|  |  |  | 2011-2012 | 2012-01-03 | 0 | 0 |  | 0 |  | 0 |  | 0 |  | 0 |  | 0 |  | 0 |  | 0 |  | 0 |  | 0 |  | 0 |  | 0 |  | 39.8499 |  | 0 |  | 0
|  |  |  | 2011-2012 | 2012-01-04 | 0 | 0 |  | 0 |  | 0 |  | 0 |  | 0 |  | 0 |  | 0 |  | 0 |  | 0 |  | 0 |  | 0 |  | 0 |  | 0 |  | 0 |  | 0
|  |  |  | 2011-2012 | 2012-01-05 | 0 | 0 |  | 0 |  | 0 |  | 0 |  | 0 |  | 0 |  | 0 |  | 0 |  | 0 |  | 0 |  | 0 |  | 0 |  | 0 |  | 0 |  | 0
|  |  |  | 2011-2012 | 2012-01-06 | 0 | 0 |  | 0 |  | 0 |  | 0 |  | 0 |  | 0 |  | 0 |  | 40.6357 |  | 0 |  | 0 |  | 0 |  | 0 |  | 0 |  | 0 |  | 40.6818
|  |  |  | 2011-2012 | 2012-01-07 | 15 | 0 |  | 0 |  | 0 |  | 0 |  | 0 |  | 0 |  | 0 |  | 0 |  | 0 |  | 0 |  | 0 |  | 0 |  | 0 |  | 0 |  | 0
|  |  |  | 2011-2012 | 2012-01-08 | 49.5 | 0 |  | 0 |  | 0 |  | 0 |  | 0 |  | 0 |  | 0 |  | 0 |  | 0 |  | 0 |  | 0 |  | 0 |  | 0 |  | 0 |  | 0
|  |  |  | 2011-2012 | 2012-01-09 | 0 | 0 |  | 0 |  | 0 |  | 0 |  | 0 |  | 0 |  | 0 |  | 0 |  | 0 |  | 0 |  | 0 |  | 0 |  | 0 |  | 0 |  | 0
|  |  |  | 2011-2012 | 2012-01-10 | 0 | 0 |  | 0 |  | 0 |  | 0 |  | 0 |  | 0 |  | 41.2287 |  | 0 |  | 0 |  | 0 |  | 40.3761 |  | 0 |  | 0 |  | 0 |  | 0
|  |  |  | 2011-2012 | 2012-01-11 | 0 | 0 |  | 0 |  | 0 |  | 0 |  | 0 |  | 0 |  | 0 |  | 0 |  | 0 |  | 0 |  | 0 |  | 0 |  | 0 |  | 0 |  | 0
|  |  |  | 2011-2012 | 2012-01-12 | 0 | 0 |  | 0 |  | 0 |  | 0 |  | 0 |  | 0 |  | 0 |  | 0 |  | 0 |  | 0 |  | 0 |  | 0 |  | 0 |  | 0 |  | 0
|  |  |  | 2011-2012 | 2012-01-13 | 0 | 0 |  | 0 |  | 0 |  | 0 |  | 0 |  | 0 |  | 0 |  | 0 |  | 0 |  | 0 |  | 0 |  | 0 |  | 0 |  | 0 |  | 0
|  |  |  | 2011-2012 | 2012-01-14 | 0 | 0 |  | 0 |  | 0 |  | 0 |  | 0 |  | 0 |  | 0 |  | 0 |  | 0 |  | 0 |  | 0 |  | 0 |  | 0 |  | 0 |  | 0
|  |  |  | 2011-2012 | 2012-01-15 | 0 | 0 |  | 0 |  | 0 |  | 0 |  | 0 |  | 0 |  | 0 |  | 0 |  | 0 |  | 0 |  | 0 |  | 0 |  | 0 |  | 0 |  | 0
|  |  |  | 2011-2012 | 2012-01-16 | 0 | 0 |  | 0 |  | 0 |  | 0 |  | 0 |  | 0 |  | 0 |  | 0 |  | 0 |  | 0 |  | 0 |  | 0 |  | 0 |  | 0 |  | 0
|  |  |  | 2011-2012 | 2012-01-17 | 0 | 0 |  | 0 |  | 0 |  | 0 |  | 0 |  | 0 |  | 0 |  | 0 |  | 0 |  | 0 |  | 0 |  | 0 |  | 0 |  | 0 |  | 0
|  |  |  | 2011-2012 | 2012-01-18 | 0 | 0 | 12.9 | 0 | 0.6 | 0 | 2.7 | 0 | 1.7333 | 0 | 1.1 | 0 | 1.1667 | 0 | 4.3333 | 0 | 2.1667 | 0 |  | 0 |  | 0 |  | 0 |  | 0 |  | 0 |  | 0 |  | Individual Lysimeter data. Values begin on the 14th September 2010 1: 12.2; Individual Lysimeter data. Values begin on the 14th September 2010 2: 13.6; Individual Lysimeter data. Values begin on the 14th September 2010 3: 0.6; Individual Lysimeter data. Values begin on the 14th September 2010 4: 1.9; Individual Lysimeter data. Values begin on the 14th September 2010 5: 3.5; Individual Lysimeter data. Values begin on the 14th September 2010 6: 2.8; Individual Lysimeter data. Values begin on the 14th September 2010 7: 0.6; Individual Lysimeter data. Values begin on the 14th September 2010 8: 1.8; Individual Lysimeter data. Values begin on the 14th September 2010 9: 1.5; Individual Lysimeter data. Values begin on the 14th September 2010 10: 1.1; Individual Lysimeter data. Values begin on the 14th September 2010 11: 0.7; Individual Lysimeter data. Values begin on the 14th September 2010 12: 1.1; Individual Lysimeter data. Values begin on the 14th September 2010 13: 1.4; Individual Lysimeter data. Values begin on the 14th September 2010 14: 1; Individual Lysimeter data. Values begin on the 14th September 2010 15: 5; Individual Lysimeter data. Values begin on the 14th September 2010 16: 4.7; Individual Lysimeter data. Values begin on the 14th September 2010 17: 3.3; Individual Lysimeter data. Values begin on the 14th September 2010 18: 3.4; Individual Lysimeter data. Values begin on the 14th September 2010 19: 1.7; Individual Lysimeter data. Values begin on the 14th September 2010 20: 1.4
|  |  |  | 2011-2012 | 2012-01-19 | 0 | 0 |  | 0 |  | 0 |  | 0 |  | 0 |  | 0 |  | 0 |  | 0 |  | 0 |  | 0 |  | 0 |  | 0 |  | 0 |  | 0 |  | 0
|  |  |  | 2011-2012 | 2012-01-20 | 0 | 60.0053 |  | 0 |  | 0 |  | 0 |  | 0 |  | 0 |  | 0 |  | 0 |  | 0 |  | 0 |  | 0 |  | 0 |  | 39.8499 |  | 0 |  | 0
|  |  |  | 2011-2012 | 2012-01-21 | 0 | 0 |  | 0 |  | 0 |  | 0 |  | 0 |  | 0 |  | 0 |  | 0 |  | 0 |  | 0 |  | 0 |  | 0 |  | 0 |  | 0 |  | 0
|  |  |  | 2011-2012 | 2012-01-22 | 1.5 | 0 |  | 0 |  | 0 |  | 0 |  | 0 |  | 0 |  | 0 |  | 0 |  | 0 |  | 0 |  | 0 |  | 0 |  | 0 |  | 0 |  | 0
|  |  |  | 2011-2012 | 2012-01-23 | 0 | 0 |  | 0 |  | 0 |  | 0 |  | 0 |  | 0 |  | 0 |  | 0 |  | 0 |  | 0 |  | 0 |  | 0 |  | 0 |  | 0 |  | 0
|  |  |  | 2011-2012 | 2012-01-24 | 0 | 0 |  | 0 |  | 0 |  | 0 |  | 0 |  | 0 |  | 0 |  | 0 |  | 0 |  | 0 |  | 0 |  | 0 |  | 0 |  | 0 |  | 0
|  |  |  | 2011-2012 | 2012-01-25 | 0 | 0 |  | 0 |  | 0 |  | 42.3399 |  | 0 |  | 0 |  | 0 |  | 0 |  | 0 |  | 0 |  | 0 |  | 0 |  | 0 |  | 0 |  | 0
|  |  |  | 2011-2012 | 2012-01-26 | 0 | 0 |  | 0 |  | 0 |  | 0 |  | 0 |  | 0 |  | 0 |  | 0 |  | 0 |  | 0 |  | 0 |  | 0 |  | 0 |  | 0 |  | 0
|  |  |  | 2011-2012 | 2012-01-27 | 6 | 0 |  | 0 |  | 0 |  | 0 |  | 0 |  | 0 |  | 0 |  | 0 |  | 0 |  | 0 |  | 0 |  | 0 |  | 0 |  | 0 |  | 0
|  |  |  | 2011-2012 | 2012-01-28 | 0 | 0 |  | 0 |  | 0 |  | 0 |  | 0 |  | 0 |  | 0 |  | 0 |  | 0 |  | 0 |  | 0 |  | 0 |  | 0 |  | 0 |  | 0
|  |  |  | 2011-2012 | 2012-01-29 | 1 | 0 |  | 0 |  | 0 |  | 0 |  | 0 |  | 0 |  | 0 |  | 0 |  | 0 |  | 0 |  | 0 |  | 0 |  | 0 |  | 0 |  | 0
|  |  |  | 2011-2012 | 2012-01-30 | 1 | 0 |  | 0 |  | 0 |  | 0 |  | 0 |  | 0 |  | 0 |  | 0 |  | 0 |  | 77.2871 |  | 0 |  | 0 |  | 0 |  | 0 |  | 0
|  |  |  | 2011-2012 | 2012-01-31 | 0 | 0 |  | 0 |  | 0 |  | 0 |  | 0 |  | 0 |  | 0 |  | 0 |  | 0 |  | 0 |  | 0 |  | 0 |  | 0 |  | 0 |  | 0
|  |  |  | 2011-2012 | 2012-02-01 | 0 | 0 |  | 0 |  | 0 |  | 0 |  | 0 |  | 0 |  | 0 |  | 0 |  | 0 |  | 0 |  | 0 |  | 0 |  | 0 |  | 0 |  | 0
|  |  |  | 2011-2012 | 2012-02-02 | 0.5 | 0 |  | 0 |  | 0 |  | 0 |  | 0 |  | 0 |  | 0 |  | 0 |  | 0 |  | 0 |  | 0 |  | 0 |  | 0 |  | 0 |  | 0
|  |  |  | 2011-2012 | 2012-02-03 | 0 | 0 |  | 0 |  | 0 |  | 0 |  | 0 |  | 0 |  | 0 |  | 0 |  | 0 |  | 0 |  | 0 |  | 0 |  | 0 |  | 0 |  | 0
|  |  |  | 2011-2012 | 2012-02-04 | 0 | 0 |  | 0 |  | 0 |  | 0 |  | 0 |  | 0 |  | 0 |  | 0 |  | 0 |  | 0 |  | 0 |  | 0 |  | 0 |  | 0 |  | 0
|  |  |  | 2011-2012 | 2012-02-05 | 0 | 0 |  | 0 |  | 0 |  | 0 |  | 0 |  | 0 |  | 0 |  | 0 |  | 0 |  | 0 |  | 0 |  | 0 |  | 0 |  | 0 |  | 0
|  |  |  | 2011-2012 | 2012-02-06 | 1.5 | 0 |  | 0 |  | 0 |  | 0 |  | 0 |  | 0 |  | 0 |  | 0 |  | 0 |  | 0 |  | 0 |  | 0 |  | 0 |  | 0 |  | 0
|  |  |  | 2011-2012 | 2012-02-07 | 0.5 | 0 |  | 0 |  | 0 |  | 0 |  | 0 |  | 0 |  | 0 |  | 0 |  | 0 |  | 0 |  | 0 |  | 0 |  | 0 |  | 0 |  | 0
|  |  |  | 2011-2012 | 2012-02-08 | 3.5 | 0 |  | 0 |  | 0 |  | 0 |  | 0 |  | 0 |  | 0 |  | 0 |  | 0 |  | 77.2871 |  | 0 |  | 0 |  | 0 |  | 0 |  | 0
|  |  |  | 2011-2012 | 2012-02-09 | 0 | 60.0053 |  | 0 |  | 0 |  | 0 |  | 0 |  | 0 |  | 0 |  | 0 |  | 0 |  | 0 |  | 0 |  | 0 |  | 0 |  | 0 |  | 0
|  |  |  | 2011-2012 | 2012-02-10 | 0 | 0 |  | 0 |  | 0 |  | 0 |  | 0 |  | 0 |  | 0 |  | 0 |  | 0 |  | 0 |  | 0 |  | 0 |  | 0 |  | 0 |  | 0
|  |  |  | 2011-2012 | 2012-02-11 | 7.5 | 0 |  | 0 |  | 0 |  | 0 |  | 0 |  | 0 |  | 0 |  | 0 |  | 0 |  | 0 |  | 0 |  | 0 |  | 0 |  | 0 |  | 0
|  |  |  | 2011-2012 | 2012-02-12 | 0 | 0 |  | 0 |  | 0 |  | 0 |  | 0 |  | 0 |  | 0 |  | 0 |  | 0 |  | 0 |  | 0 |  | 0 |  | 0 |  | 0 |  | 0
|  |  |  | 2011-2012 | 2012-02-13 | 0.5 | 0 |  | 0 |  | 0 |  | 0 |  | 43.7912 |  | 0 |  | 0 |  | 0 |  | 0 |  | 0 |  | 0 |  | 0 |  | 0 |  | 0 |  | 0
|  |  |  | 2011-2012 | 2012-02-14 | 5.5 | 0 |  | 0 |  | 0 |  | 0 |  | 0 |  | 0 |  | 0 |  | 0 |  | 0 |  | 0 |  | 0 |  | 0 |  | 0 |  | 0 |  | 0
|  |  |  | 2011-2012 | 2012-02-15 | 25 | 0 |  | 0 |  | 0 |  | 0 |  | 0 |  | 0 |  | 0 |  | 0 |  | 0 |  | 0 |  | 0 |  | 0 |  | 0 |  | 0 |  | 0
|  |  |  | 2011-2012 | 2012-02-16 | 0 | 0 |  | 0 |  | 0 |  | 0 |  | 0 |  | 0 |  | 0 |  | 0 |  | 0 |  | 0 |  | 0 |  | 0 |  | 0 |  | 0 |  | 0
|  |  |  | 2011-2012 | 2012-02-17 | 12.5 | 0 |  | 0 |  | 0 |  | 0 |  | 0 |  | 0 |  | 0 |  | 0 |  | 0 |  | 77.2871 |  | 0 |  | 0 |  | 0 |  | 0 |  | 0
|  |  |  | 2011-2012 | 2012-02-18 | 0 | 0 |  | 0 |  | 0 |  | 0 |  | 0 |  | 0 |  | 0 |  | 0 |  | 0 |  | 0 |  | 0 |  | 0 |  | 0 |  | 0 |  | 0
|  |  |  | 2011-2012 | 2012-02-19 | 3.5 | 0 |  | 0 |  | 0 |  | 0 |  | 0 |  | 0 |  | 0 |  | 0 |  | 0 |  | 0 |  | 0 |  | 0 |  | 0 |  | 0 |  | 0
|  |  |  | 2011-2012 | 2012-02-20 | 6.5 | 0 |  | 0 |  | 0 |  | 0 |  | 0 |  | 0 |  | 0 |  | 0 |  | 0 |  | 0 |  | 40.3761 |  | 0 |  | 0 |  | 0 |  | 0
|  |  |  | 2011-2012 | 2012-02-21 | 0.5 | 0 |  | 0 |  | 0 |  | 0 |  | 0 |  | 0 |  | 0 |  | 0 |  | 0 |  | 0 |  | 0 |  | 0 |  | 0 |  | 0 |  | 0
|  |  |  | 2011-2012 | 2012-02-22 | 3 | 0 |  | 0 |  | 0 |  | 0 |  | 0 |  | 0 |  | 0 |  | 0 |  | 0 |  | 0 |  | 0 |  | 0 |  | 0 |  | 0 |  | 0
|  |  |  | 2011-2012 | 2012-02-23 | 0 | 0 | 0.25 | 0 | 0 | 0 | 0.05 | 0 | 0.1 | 0 | 1.8667 | 0 | 0 | 0 | 0.26667 | 0 | 0.13333 | 0 |  | 0 |  | 0 |  | 0 |  | 0 |  | 0 |  | 0 |  | Individual Lysimeter data. Values begin on the 14th September 2010 1: 0.2; Individual Lysimeter data. Values begin on the 14th September 2010 2: 0.3; Individual Lysimeter data. Values begin on the 14th September 2010 3: 0; Individual Lysimeter data. Values begin on the 14th September 2010 4: 0.1; Individual Lysimeter data. Values begin on the 14th September 2010 5: 0; Individual Lysimeter data. Values begin on the 14th September 2010 6: 0.2; Individual Lysimeter data. Values begin on the 14th September 2010 7: 0; Individual Lysimeter data. Values begin on the 14th September 2010 8: 0.1; Individual Lysimeter data. Values begin on the 14th September 2010 9: 3.4; Individual Lysimeter data. Values begin on the 14th September 2010 10: 0.9; Individual Lysimeter data. Values begin on the 14th September 2010 11: 1.3; Individual Lysimeter data. Values begin on the 14th September 2010 12: 0; Individual Lysimeter data. Values begin on the 14th September 2010 13: 0; Individual Lysimeter data. Values begin on the 14th September 2010 14: 0; Individual Lysimeter data. Values begin on the 14th September 2010 15: 0; Individual Lysimeter data. Values begin on the 14th September 2010 16: 0.8; Individual Lysimeter data. Values begin on the 14th September 2010 17: 0; Individual Lysimeter data. Values begin on the 14th September 2010 18: 0.2; Individual Lysimeter data. Values begin on the 14th September 2010 19: 0.2; Individual Lysimeter data. Values begin on the 14th September 2010 20: 0
|  |  |  | 2011-2012 | 2012-02-24 | 0 | 0 |  | 0 |  | 0 |  | 0 |  | 0 |  | 0 |  | 0 |  | 0 |  | 0 |  | 0 |  | 0 |  | 0 |  | 0 |  | 0 |  | 0
|  |  |  | 2011-2012 | 2012-02-25 | 0.5 | 0 |  | 0 |  | 0 |  | 0 |  | 0 |  | 0 |  | 0 |  | 0 |  | 0 |  | 0 |  | 0 |  | 0 |  | 0 |  | 0 |  | 0
|  |  |  | 2011-2012 | 2012-02-26 | 0 | 0 |  | 0 |  | 0 |  | 0 |  | 0 |  | 0 |  | 0 |  | 0 |  | 0 |  | 0 |  | 0 |  | 0 |  | 0 |  | 0 |  | 0
|  |  |  | 2011-2012 | 2012-02-27 | 0 | 0 |  | 0 |  | 0 |  | 0 |  | 0 |  | 0 |  | 0 |  | 0 |  | 0 |  | 0 |  | 0 |  | 0 |  | 0 |  | 0 |  | 0
|  |  |  | 2011-2012 | 2012-02-28 | 2 | 0 |  | 0 |  | 0 |  | 0 |  | 0 |  | 0 |  | 0 |  | 0 |  | 0 |  | 0 |  | 0 |  | 0 |  | 0 |  | 0 |  | 0
|  |  |  | 2011-2012 | 2012-02-29 | 0 | 0 |  | 0 |  | 0 |  | 0 |  | 0 |  | 0 |  | 0 |  | 0 |  | 0 |  | 0 |  | 0 |  | 0 |  | 0 |  | 0 |  | 0
|  |  |  | 2011-2012 | 2012-03-01 | 3.5 | 0 |  | 0 |  | 0 |  | 0 |  | 0 |  | 0 |  | 0 |  | 0 |  | 0 |  | 77.2871 |  | 0 |  | 0 |  | 0 |  | 0 |  | 0
|  |  |  | 2011-2012 | 2012-03-02 | 3 | 0 |  | 0 |  | 0 |  | 0 |  | 0 |  | 0 |  | 0 |  | 0 |  | 0 |  | 0 |  | 0 |  | 0 |  | 0 |  | 0 |  | 0
|  |  |  | 2011-2012 | 2012-03-03 | 16 | 0 |  | 0 |  | 0 |  | 0 |  | 0 |  | 0 |  | 0 |  | 0 |  | 0 |  | 0 |  | 0 |  | 0 |  | 0 |  | 0 |  | 0
|  |  |  | 2011-2012 | 2012-03-04 | 0.5 | 0 |  | 0 |  | 0 |  | 0 |  | 0 |  | 0 |  | 0 |  | 0 |  | 0 |  | 0 |  | 0 |  | 0 |  | 0 |  | 0 |  | 0
|  |  |  | 2011-2012 | 2012-03-05 | 0 | 0 |  | 0 |  | 0 |  | 0 |  | 0 |  | 0 |  | 0 |  | 0 |  | 0 |  | 0 |  | 0 |  | 0 |  | 0 |  | 0 |  | 0
|  |  |  | 2011-2012 | 2012-03-06 | 0 | 0 |  | 0 |  | 0 |  | 0 |  | 0 |  | 0 |  | 0 |  | 0 |  | 0 |  | 0 |  | 0 |  | 0 |  | 0 |  | 0 |  | 0
|  |  |  | 2011-2012 | 2012-03-07 | 0 | 0 |  | 0 |  | 0 |  | 0 |  | 0 |  | 0 |  | 0 |  | 0 |  | 0 |  | 0 |  | 0 |  | 0 |  | 0 |  | 0 |  | 0
|  |  |  | 2011-2012 | 2012-03-08 | 0.5 | 0 |  | 0 |  | 0 |  | 0 |  | 0 |  | 0 |  | 0 |  | 0 |  | 0 |  | 0 |  | 0 |  | 0 |  | 0 |  | 0 |  | 0
|  |  |  | 2011-2012 | 2012-03-09 | 0 | 0 |  | 0 |  | 0 |  | 0 |  | 0 |  | 0 |  | 0 |  | 0 |  | 0 |  | 0 |  | 0 |  | 0 |  | 0 |  | 0 |  | 0
|  |  |  | 2011-2012 | 2012-03-10 | 0 | 0 |  | 0 |  | 0 |  | 0 |  | 0 |  | 0 |  | 0 |  | 0 |  | 0 |  | 0 |  | 0 |  | 0 |  | 0 |  | 0 |  | 0
|  |  |  | 2011-2012 | 2012-03-11 | 1 | 0 |  | 0 |  | 0 |  | 0 |  | 0 |  | 0 |  | 0 |  | 0 |  | 0 |  | 0 |  | 0 |  | 0 |  | 0 |  | 0 |  | 0
|  |  |  | 2011-2012 | 2012-03-12 | 5.5 | 0 |  | 0 |  | 0 |  | 0 |  | 0 |  | 0 |  | 0 |  | 0 |  | 0 |  | 0 |  | 0 |  | 0 |  | 0 |  | 0 |  | 0
|  |  |  | 2011-2012 | 2012-03-13 | 0 | 0 |  | 0 |  | 0 |  | 0 |  | 0 |  | 0 |  | 0 |  | 0 |  | 0 |  | 0 |  | 0 |  | 0 |  | 0 |  | 0 |  | 0
|  |  |  | 2011-2012 | 2012-03-14 | 0 | 0 |  | 0 |  | 0 |  | 0 |  | 0 |  | 0 |  | 0 |  | 0 |  | 0 |  | 0 |  | 0 |  | 0 |  | 0 |  | 0 |  | 0
|  |  |  | 2011-2012 | 2012-03-15 | 0 | 0 |  | 0 |  | 0 |  | 0 |  | 0 |  | 0 |  | 41.2287 |  | 0 |  | 0 |  | 77.2871 |  | 0 |  | 0 |  | 0 |  | 0 |  | 0
|  |  |  | 2011-2012 | 2012-03-16 | 0.5 | 0 |  | 0 |  | 0 |  | 0 |  | 0 |  | 0 |  | 0 |  | 0 |  | 0 |  | 0 |  | 0 |  | 0 |  | 0 |  | 0 |  | 0
|  |  |  | 2011-2012 | 2012-03-17 | 0 | 0 |  | 0 |  | 0 |  | 0 |  | 0 |  | 0 |  | 0 |  | 0 |  | 0 |  | 0 |  | 0 |  | 0 |  | 0 |  | 0 |  | 0
|  |  |  | 2011-2012 | 2012-03-18 | 0 | 0 |  | 0 |  | 0 |  | 0 |  | 0 |  | 0 |  | 0 |  | 0 |  | 0 |  | 0 |  | 0 |  | 0 |  | 0 |  | 0 |  | 0
|  |  |  | 2011-2012 | 2012-03-19 | 19.5 | 0 |  | 0 |  | 0 |  | 0 |  | 0 |  | 0 |  | 0 |  | 0 |  | 0 |  | 0 |  | 0 |  | 0 |  | 0 |  | 0 |  | 0
|  |  |  | 2011-2012 | 2012-03-20 | 24 | 0 |  | 0 |  | 0 |  | 0 |  | 0 |  | 0 |  | 0 |  | 0 |  | 0 |  | 0 |  | 0 |  | 0 |  | 0 |  | 0 |  | 0
|  |  |  | 2011-2012 | 2012-03-21 | 8.5 | 0 |  | 0 |  | 0 |  | 0 |  | 0 |  | 0 |  | 0 |  | 0 |  | 0 |  | 0 |  | 0 |  | 0 |  | 0 |  | 0 |  | 0
|  |  |  | 2011-2012 | 2012-03-22 | 8.5 | 0 | 0.25 | 0 | 0.4 | 0 | 1.05 | 0 | 0.48333 | 0 | 0.93333 | 0 | 0.3 | 0 | 0.83333 | 0 | 0.83333 | 43.307 |  | 0 |  | 0 |  | 0 |  | 0 |  | 0 |  | 0 |  | Individual Lysimeter data. Values begin on the 14th September 2010 1: 0; Individual Lysimeter data. Values begin on the 14th September 2010 2: 0.5; Individual Lysimeter data. Values begin on the 14th September 2010 3: 0.4; Individual Lysimeter data. Values begin on the 14th September 2010 4: 0.4; Individual Lysimeter data. Values begin on the 14th September 2010 5: 1.7; Individual Lysimeter data. Values begin on the 14th September 2010 6: 0.9; Individual Lysimeter data. Values begin on the 14th September 2010 7: 0.15; Individual Lysimeter data. Values begin on the 14th September 2010 8: 0.4; Individual Lysimeter data. Values begin on the 14th September 2010 9: 1.3; Individual Lysimeter data. Values begin on the 14th September 2010 10: 0.6; Individual Lysimeter data. Values begin on the 14th September 2010 11: 0.9; Individual Lysimeter data. Values begin on the 14th September 2010 12: 0; Individual Lysimeter data. Values begin on the 14th September 2010 13: 0.5; Individual Lysimeter data. Values begin on the 14th September 2010 14: 0.4; Individual Lysimeter data. Values begin on the 14th September 2010 15: 2; Individual Lysimeter data. Values begin on the 14th September 2010 16: 0.4; Individual Lysimeter data. Values begin on the 14th September 2010 17: 0.1; Individual Lysimeter data. Values begin on the 14th September 2010 18: 1.6; Individual Lysimeter data. Values begin on the 14th September 2010 19: 0.3; Individual Lysimeter data. Values begin on the 14th September 2010 20: 0.6
|  |  |  | 2011-2012 | 2012-03-23 | 0 | 0 |  | 0 |  | 0 |  | 0 |  | 0 |  | 0 |  | 0 |  | 40.6357 |  | 0 |  | 0 |  | 0 |  | 0 |  | 0 |  | 0 |  | 0
|  |  |  | 2011-2012 | 2012-03-24 | 7.5 | 0 |  | 0 |  | 0 |  | 0 |  | 0 |  | 0 |  | 0 |  | 0 |  | 0 |  | 0 |  | 0 |  | 0 |  | 0 |  | 0 |  | 0
|  |  |  | 2011-2012 | 2012-03-25 | 0.5 | 0 |  | 0 |  | 0 |  | 0 |  | 0 |  | 0 |  | 0 |  | 0 |  | 0 |  | 0 |  | 0 |  | 0 |  | 0 |  | 0 |  | 0
|  |  |  | 2011-2012 | 2012-03-26 | 0 | 0 |  | 0 |  | 0 |  | 0 |  | 0 |  | 0 |  | 0 |  | 0 |  | 0 |  | 0 |  | 0 |  | 0 |  | 0 |  | 0 |  | 0
|  |  |  | 2011-2012 | 2012-03-27 | 0 | 0 |  | 0 |  | 0 |  | 0 |  | 0 |  | 0 |  | 0 |  | 0 |  | 0 |  | 0 |  | 0 |  | 0 |  | 0 |  | 0 |  | 0
|  |  |  | 2011-2012 | 2012-03-28 | 0 | 0 |  | 0 |  | 0 |  | 0 |  | 0 |  | 0 |  | 0 |  | 0 |  | 0 |  | 0 |  | 0 |  | 0 |  | 0 |  | 0 |  | 0
|  |  |  | 2011-2012 | 2012-03-29 | 0 | 0 |  | 0 |  | 0 |  | 0 |  | 0 |  | 0 |  | 0 |  | 0 |  | 0 |  | 0 |  | 0 |  | 0 |  | 0 |  | 0 |  | 0
|  |  |  | 2011-2012 | 2012-03-30 | 10 | 0 |  | 0 |  | 0 |  | 0 |  | 0 |  | 0 |  | 0 |  | 0 |  | 0 |  | 0 |  | 0 |  | 0 |  | 0 |  | 0 |  | 0
|  |  |  | 2011-2012 | 2012-03-31 | 2 | 0 |  | 0 |  | 0 |  | 0 |  | 0 |  | 0 |  | 0 |  | 0 |  | 0 |  | 0 |  | 0 |  | 0 |  | 0 |  | 0 |  | 0
|  |  |  | 2011-2012 | 2012-04-01 | 0.5 | 0 |  | 0 |  | 0 |  | 0 |  | 0 |  | 0 |  | 0 |  | 0 |  | 0 |  | 0 |  | 0 |  | 0 |  | 0 |  | 0 |  | 0
|  |  |  | 2011-2012 | 2012-04-02 | 6 | 0 |  | 0 |  | 0 |  | 0 |  | 0 |  | 0 |  | 0 |  | 0 |  | 0 |  | 0 |  | 0 |  | 0 |  | 0 |  | 0 |  | 0
|  |  |  | 2011-2012 | 2012-04-03 | 9 | 0 |  | 0 |  | 0 |  | 0 |  | 0 |  | 0 |  | 0 |  | 0 |  | 0 |  | 0 |  | 0 |  | 0 |  | 0 |  | 0 |  | 0
|  |  |  | 2011-2012 | 2012-04-04 | 9 | 0 |  | 38.5338 |  | 0 |  | 0 |  | 0 |  | 0 |  | 0 |  | 0 |  | 0 |  | 0 |  | 40.3761 |  | 0 |  | 39.8499 |  | 42.1287 |  | 0
|  |  |  | 2011-2012 | 2012-04-05 | 7 | 0 |  | 0 |  | 0 |  | 0 |  | 0 |  | 0 |  | 0 |  | 0 |  | 0 |  | 0 |  | 0 |  | 0 |  | 0 |  | 0 |  | 0
|  |  |  | 2011-2012 | 2012-04-06 | 1.5 | 0 |  | 0 |  | 0 |  | 0 |  | 0 |  | 0 |  | 0 |  | 0 |  | 0 |  | 0 |  | 0 |  | 0 |  | 0 |  | 0 |  | 0
|  |  |  | 2011-2012 | 2012-04-07 | 0 | 0 |  | 0 |  | 0 |  | 0 |  | 0 |  | 0 |  | 0 |  | 0 |  | 0 |  | 0 |  | 0 |  | 0 |  | 0 |  | 0 |  | 0
|  |  |  | 2011-2012 | 2012-04-08 | 0 | 0 |  | 0 |  | 0 |  | 0 |  | 0 |  | 0 |  | 0 |  | 0 |  | 0 |  | 0 |  | 0 |  | 0 |  | 0 |  | 0 |  | 0
|  |  |  | 2011-2012 | 2012-04-09 | 0 | 0 |  | 0 |  | 0 |  | 0 |  | 0 |  | 0 |  | 0 |  | 0 |  | 0 |  | 0 |  | 0 |  | 0 |  | 0 |  | 0 |  | 0
|  |  |  | 2011-2012 | 2012-04-10 | 0 | 0 |  | 0 |  | 0 |  | 0 |  | 0 |  | 0 |  | 0 |  | 0 |  | 0 |  | 0 |  | 0 |  | 0 |  | 0 |  | 0 |  | 0
|  |  |  | 2011-2012 | 2012-04-11 | 2 | 0 |  | 0 |  | 0 |  | 0 |  | 0 |  | 0 |  | 41.2287 |  | 0 |  | 0 |  | 0 |  | 0 |  | 0 |  | 0 |  | 0 |  | 0
|  |  |  | 2011-2012 | 2012-04-12 | 5.5 | 0 |  | 0 |  | 0 |  | 42.3399 |  | 0 |  | 0 |  | 0 |  | 0 |  | 0 |  | 0 |  | 0 |  | 0 |  | 0 |  | 0 |  | 0
|  |  |  | 2011-2012 | 2012-04-13 | 0 | 0 |  | 0 |  | 0 |  | 0 |  | 0 |  | 0 |  | 0 |  | 0 |  | 0 |  | 0 |  | 0 |  | 0 |  | 0 |  | 42.1287 |  | 0
|  |  |  | 2011-2012 | 2012-04-14 | 0 | 0 |  | 0 |  | 0 |  | 0 |  | 0 |  | 0 |  | 0 |  | 0 |  | 0 |  | 0 |  | 0 |  | 0 |  | 0 |  | 0 |  | 0
|  |  |  | 2011-2012 | 2012-04-15 | 0 | 0 |  | 0 |  | 0 |  | 0 |  | 0 |  | 0 |  | 0 |  | 0 |  | 0 |  | 0 |  | 0 |  | 0 |  | 0 |  | 0 |  | 0
|  |  |  | 2011-2012 | 2012-04-16 | 0 | 0 |  | 0 |  | 0 |  | 0 |  | 0 |  | 0 |  | 0 |  | 0 |  | 0 |  | 0 |  | 0 |  | 0 |  | 0 |  | 0 |  | 0
|  |  |  | 2011-2012 | 2012-04-17 | 0 | 0 |  | 38.5338 |  | 0 |  | 0 |  | 0 |  | 0 |  | 0 |  | 0 |  | 0 |  | 0 |  | 0 |  | 0 |  | 0 |  | 0 |  | 0
|  |  |  | 2011-2012 | 2012-04-18 | 0 | 0 |  | 38.5338 |  | 43.9319 |  | 0 |  | 0 |  | 0 |  | 0 |  | 0 |  | 0 |  | 0 |  | 0 |  | 0 |  | 0 |  | 0 |  | 0
|  |  |  | 2011-2012 | 2012-04-19 | 0 | 0 |  | 0 |  | 0 |  | 0 |  | 43.7912 |  | 0 |  | 0 |  | 0 |  | 43.307 |  | 0 |  | 0 |  | 0 |  | 0 |  | 42.1287 |  | 0
|  |  |  | 2011-2012 | 2012-04-20 | 0 | 0 |  | 0 |  | 0 |  | 0 |  | 0 |  | 0 |  | 0 |  | 0 |  | 0 |  | 0 |  | 0 |  | 0 |  | 0 |  | 0 |  | 0
|  |  |  | 2011-2012 | 2012-04-21 | 0 | 0 |  | 0 |  | 0 |  | 0 |  | 0 |  | 0 |  | 0 |  | 0 |  | 0 |  | 0 |  | 0 |  | 0 |  | 0 |  | 0 |  | 0
|  |  |  | 2011-2012 | 2012-04-22 | 0 | 0 |  | 0 |  | 0 |  | 0 |  | 0 |  | 0 |  | 0 |  | 0 |  | 0 |  | 0 |  | 0 |  | 0 |  | 0 |  | 0 |  | 0
|  |  |  | 2011-2012 | 2012-04-23 | 0 | 0 |  | 0 |  | 0 |  | 0 |  | 43.7912 |  | 0 |  | 0 |  | 0 |  | 0 |  | 0 |  | 0 |  | 0 |  | 0 |  | 0 |  | 0
|  |  |  | 2011-2012 | 2012-04-24 | 0 | 0 | 13.25 | 0 | 2 | 0 | 1.85 | 0 | 3.3667 | 0 | 2.4667 | 0 | 1.9333 | 0 | 2.3333 | 0 | 1.2 | 0 |  | 0 |  | 0 |  | 0 |  | 0 |  | 0 |  | 0 |  | Individual Lysimeter data. Values begin on the 14th September 2010 1: 12.5; Individual Lysimeter data. Values begin on the 14th September 2010 2: 14; Individual Lysimeter data. Values begin on the 14th September 2010 3: 2; Individual Lysimeter data. Values begin on the 14th September 2010 4: 2.7; Individual Lysimeter data. Values begin on the 14th September 2010 5: 1; Individual Lysimeter data. Values begin on the 14th September 2010 6: 4.2; Individual Lysimeter data. Values begin on the 14th September 2010 7: 2.7; Individual Lysimeter data. Values begin on the 14th September 2010 8: 3.2; Individual Lysimeter data. Values begin on the 14th September 2010 9: 4; Individual Lysimeter data. Values begin on the 14th September 2010 10: 2; Individual Lysimeter data. Values begin on the 14th September 2010 11: 1.4; Individual Lysimeter data. Values begin on the 14th September 2010 12: 0.9; Individual Lysimeter data. Values begin on the 14th September 2010 13: 3.1; Individual Lysimeter data. Values begin on the 14th September 2010 14: 1.8; Individual Lysimeter data. Values begin on the 14th September 2010 15: 4.1; Individual Lysimeter data. Values begin on the 14th September 2010 16: 1.6; Individual Lysimeter data. Values begin on the 14th September 2010 17: 1.3; Individual Lysimeter data. Values begin on the 14th September 2010 18: 1; Individual Lysimeter data. Values begin on the 14th September 2010 19: 1.5; Individual Lysimeter data. Values begin on the 14th September 2010 20: 1.1
|  |  |  | 2011-2012 | 2012-04-25 | 0 | 0 |  | 0 |  | 0 |  | 0 |  | 0 |  | 0 |  | 0 |  | 0 |  | 0 |  | 0 |  | 0 |  | 0 |  | 0 |  | 0 |  | 0
|  |  |  | 2011-2012 | 2012-04-26 | 0 | 0 |  | 0 |  | 0 |  | 42.3399 |  | 0 |  | 0 |  | 0 |  | 0 |  | 0 |  | 0 |  | 0 |  | 0 |  | 0 |  | 0 |  | 0
|  |  |  | 2011-2012 | 2012-04-27 | 3.5 | 0 |  | 0 |  | 43.9319 |  | 0 |  | 0 |  | 0 |  | 0 |  | 0 |  | 0 |  | 0 |  | 0 |  | 0 |  | 0 |  | 0 |  | 0
|  |  |  | 2011-2012 | 2012-04-28 | 1 | 0 |  | 0 |  | 0 |  | 0 |  | 0 |  | 0 |  | 0 |  | 0 |  | 0 |  | 0 |  | 0 |  | 0 |  | 0 |  | 0 |  | 0
|  |  |  | 2011-2012 | 2012-04-29 | 0 | 0 |  | 0 |  | 0 |  | 0 |  | 0 |  | 0 |  | 0 |  | 0 |  | 0 |  | 0 |  | 0 |  | 0 |  | 0 |  | 0 |  | 0
|  |  |  | 2011-2012 | 2012-04-30 | 0 | 0 |  | 0 |  | 0 |  | 0 |  | 0 |  | 0 |  | 0 |  | 0 |  | 0 |  | 0 |  | 0 |  | 0 |  | 0 |  | 0 |  | 0
|  |  |  | 2011-2012 | 2012-05-01 | 0 | 0 |  | 38.5338 |  | 0 |  | 0 |  | 0 |  | 0 |  | 0 |  | 0 |  | 0 |  | 0 |  | 40.3761 |  | 0 |  | 0 |  | 0 |  | 0
|  |  |  | 2011-2012 | 2012-05-02 | 1 | 0 |  | 0 |  | 0 |  | 0 |  | 0 |  | 0 |  | 0 |  | 0 |  | 0 |  | 0 |  | 0 |  | 0 |  | 0 |  | 42.1287 |  | 0
|  |  |  | 2011-2012 | 2012-05-03 | 0 | 0 |  | 0 |  | 0 |  | 0 |  | 0 |  | 0 |  | 0 |  | 0 |  | 43.307 |  | 0 |  | 0 |  | 0 |  | 0 |  | 0 |  | 0
|  |  |  | 2011-2012 | 2012-05-04 | 0 | 0 |  | 0 |  | 0 |  | 0 |  | 0 |  | 0 |  | 0 |  | 0 |  | 43.307 |  | 0 |  | 0 |  | 0 |  | 0 |  | 0 |  | 0
|  |  |  | 2011-2012 | 2012-05-05 | 0 | 0 |  | 0 |  | 0 |  | 0 |  | 0 |  | 0 |  | 0 |  | 0 |  | 0 |  | 0 |  | 0 |  | 0 |  | 0 |  | 0 |  | 0
|  |  |  | 2011-2012 | 2012-05-06 | 0 | 0 |  | 0 |  | 0 |  | 0 |  | 0 |  | 0 |  | 0 |  | 0 |  | 0 |  | 0 |  | 0 |  | 0 |  | 0 |  | 0 |  | 0
|  |  |  | 2011-2012 | 2012-05-07 | 0 | 0 |  | 0 |  | 0 |  | 0 |  | 0 |  | 0 |  | 0 |  | 0 |  | 0 |  | 0 |  | 0 |  | 0 |  | 0 |  | 0 |  | 0
|  |  |  | 2011-2012 | 2012-05-08 | 1.5 | 0 |  | 0 |  | 0 |  | 0 |  | 0 |  | 0 |  | 0 |  | 0 |  | 0 |  | 0 |  | 0 |  | 0 |  | 0 |  | 0 |  | 0
|  |  |  | 2011-2012 | 2012-05-09 | 16 | 0 |  | 0 |  | 0 |  | 0 |  | 0 |  | 0 |  | 0 |  | 0 |  | 43.307 |  | 0 |  | 0 |  | 0 |  | 0 |  | 0 |  | 0
|  |  |  | 2011-2012 | 2012-05-10 | 2 | 0 |  | 0 |  | 0 |  | 0 |  | 0 |  | 0 |  | 0 |  | 0 |  | 0 |  | 0 |  | 0 |  | 0 |  | 0 |  | 0 |  | 0
|  |  |  | 2011-2012 | 2012-05-11 | 1.5 | 0 |  | 0 |  | 0 |  | 0 |  | 0 |  | 0 |  | 0 |  | 0 |  | 0 |  | 0 |  | 0 |  | 0 |  | 0 |  | 0 |  | 0
|  |  |  | 2011-2012 | 2012-05-12 | 1 | 0 |  | 0 |  | 0 |  | 0 |  | 0 |  | 0 |  | 0 |  | 0 |  | 0 |  | 0 |  | 0 |  | 0 |  | 0 |  | 0 |  | 0
|  |  |  | 2011-2012 | 2012-05-13 | 0 | 0 |  | 0 |  | 0 |  | 0 |  | 0 |  | 0 |  | 0 |  | 0 |  | 0 |  | 0 |  | 0 |  | 0 |  | 0 |  | 0 |  | 0
|  |  |  | 2011-2012 | 2012-05-14 | 0 | 0 |  | 0 |  | 0 |  | 0 |  | 0 |  | 0 |  | 0 |  | 0 |  | 0 |  | 0 |  | 0 |  | 0 |  | 0 |  | 0 |  | 0
|  |  |  | 2011-2012 | 2012-05-15 | 1.5 | 0 |  | 38.5338 |  | 0 |  | 0 |  | 0 |  | 0 |  | 0 |  | 0 |  | 0 |  | 0 |  | 0 |  | 0 |  | 0 |  | 0 |  | 0
|  |  |  | 2011-2012 | 2012-05-16 | 1 | 0 |  | 0 |  | 0 |  | 0 |  | 0 |  | 0 |  | 0 |  | 0 |  | 0 |  | 0 |  | 0 |  | 0 |  | 0 |  | 0 |  | 0
|  |  |  | 2011-2012 | 2012-05-17 | 0 | 0 |  | 0 |  | 0 |  | 0 |  | 43.7912 |  | 0 |  | 0 |  | 0 |  | 0 |  | 0 |  | 0 |  | 0 |  | 0 |  | 0 |  | 0
|  |  |  | 2011-2012 | 2012-05-18 | 3 | 0 |  | 0 |  | 0 |  | 0 |  | 0 |  | 0 |  | 0 |  | 0 |  | 0 |  | 0 |  | 40.3761 |  | 0 |  | 0 |  | 0 |  | 0
|  |  |  | 2011-2012 | 2012-05-19 | 0.5 | 0 |  | 0 |  | 0 |  | 0 |  | 0 |  | 0 |  | 0 |  | 0 |  | 0 |  | 0 |  | 0 |  | 0 |  | 0 |  | 0 |  | 0
|  |  |  | 2011-2012 | 2012-05-20 | 0 | 0 |  | 0 |  | 0 |  | 0 |  | 0 |  | 0 |  | 0 |  | 0 |  | 0 |  | 0 |  | 0 |  | 0 |  | 0 |  | 0 |  | 0
|  |  |  | 2011-2012 | 2012-05-21 | 0 | 0 |  | 0 |  | 0 |  | 0 |  | 0 |  | 0 |  | 0 |  | 0 |  | 0 |  | 0 |  | 0 |  | 0 |  | 0 |  | 0 |  | 0
|  |  |  | 2011-2012 | 2012-05-22 | 0 | 0 | 0.4 | 0 | 1.7 | 0 | 0 | 0 | 0.73333 | 0 | 1.8333 | 0 | 0.3 | 0 | 1.2 | 0 | 0 | 0 |  | 0 |  | 0 |  | 0 |  | 0 |  | 42.1287 |  | 0 |  | Individual Lysimeter data. Values begin on the 14th September 2010 1: 0.4; Individual Lysimeter data. Values begin on the 14th September 2010 2: 0.4; Individual Lysimeter data. Values begin on the 14th September 2010 3: 1.7; Individual Lysimeter data. Values begin on the 14th September 2010 4: 0; Individual Lysimeter data. Values begin on the 14th September 2010 5: 0; Individual Lysimeter data. Values begin on the 14th September 2010 6: 0.8; Individual Lysimeter data. Values begin on the 14th September 2010 7: 0.6; Individual Lysimeter data. Values begin on the 14th September 2010 8: 0.8; Individual Lysimeter data. Values begin on the 14th September 2010 9: 3.7; Individual Lysimeter data. Values begin on the 14th September 2010 10: 0.7; Individual Lysimeter data. Values begin on the 14th September 2010 11: 1.1; Individual Lysimeter data. Values begin on the 14th September 2010 12: 0.6; Individual Lysimeter data. Values begin on the 14th September 2010 13: 0; Individual Lysimeter data. Values begin on the 14th September 2010 14: 0.3; Individual Lysimeter data. Values begin on the 14th September 2010 15: 1.2; Individual Lysimeter data. Values begin on the 14th September 2010 16: 1.4; Individual Lysimeter data. Values begin on the 14th September 2010 17: 1; Individual Lysimeter data. Values begin on the 14th September 2010 18: 0; Individual Lysimeter data. Values begin on the 14th September 2010 19: 0; Individual Lysimeter data. Values begin on the 14th September 2010 20: 0
|  |  |  | 2011-2012 | 2012-05-23 | 0 | 0 |  | 0 |  | 0 |  | 0 |  | 0 |  | 0 |  | 0 |  | 0 |  | 0 |  | 0 |  | 0 |  | 0 |  | 0 |  | 0 |  | 0
|  |  |  | 2011-2012 | 2012-05-24 | 0 | 0 |  | 0 |  | 0 |  | 0 |  | 0 |  | 0 |  | 0 |  | 0 |  | 0 |  | 0 |  | 0 |  | 0 |  | 0 |  | 0 |  | 0
|  |  |  | 2011-2012 | 2012-05-25 | 0 | 0 |  | 0 |  | 0 |  | 0 |  | 0 |  | 0 |  | 0 |  | 0 |  | 0 |  | 0 |  | 0 |  | 0 |  | 0 |  | 0 |  | 0
|  |  |  | 2011-2012 | 2012-05-26 | 0 | 0 |  | 0 |  | 0 |  | 0 |  | 0 |  | 0 |  | 0 |  | 0 |  | 0 |  | 0 |  | 0 |  | 0 |  | 0 |  | 0 |  | 0
|  |  |  | 2011-2012 | 2012-05-27 | 0 | 0 |  | 0 |  | 0 |  | 0 |  | 0 |  | 0 |  | 0 |  | 0 |  | 0 |  | 0 |  | 0 |  | 0 |  | 0 |  | 0 |  | 0
|  |  |  | 2011-2012 | 2012-05-28 | 0 | 0 |  | 0 |  | 0 |  | 0 |  | 0 |  | 0 |  | 0 |  | 0 |  | 0 |  | 0 |  | 0 |  | 0 |  | 0 |  | 0 |  | 0
|  |  |  | 2011-2012 | 2012-05-29 | 1 | 0 |  | 0 |  | 0 |  | 0 |  | 0 |  | 0 |  | 0 |  | 0 |  | 0 |  | 0 |  | 0 |  | 0 |  | 0 |  | 0 |  | 0
|  |  |  | 2011-2012 | 2012-05-30 | 0 | 0 |  | 0 |  | 0 |  | 0 |  | 0 |  | 0 |  | 0 |  | 0 |  | 0 |  | 0 |  | 0 |  | 0 |  | 0 |  | 0 |  | 0
|  |  |  | 2011-2012 | 2012-05-31 | 0.5 | 0 |  | 0 |  | 0 |  | 0 |  | 0 |  | 0 |  | 0 |  | 0 |  | 0 |  | 0 |  | 0 |  | 0 |  | 0 |  | 0 |  | 0
|  |  |  | 2011-2012 | 2012-06-01 | 0 | 0 |  | 0 |  | 0 |  | 0 |  | 0 |  | 0 |  | 0 |  | 40.6357 |  | 0 |  | 0 |  | 0 |  | 0 |  | 0 |  | 0 |  | 0
|  |  |  | 2011-2012 | 2012-06-02 | 0 | 0 |  | 0 |  | 0 |  | 0 |  | 0 |  | 0 |  | 0 |  | 0 |  | 0 |  | 0 |  | 0 |  | 0 |  | 0 |  | 0 |  | 0
|  |  |  | 2011-2012 | 2012-06-03 | 1.5 | 0 |  | 0 |  | 0 |  | 0 |  | 0 |  | 0 |  | 0 |  | 0 |  | 0 |  | 0 |  | 0 |  | 0 |  | 0 |  | 0 |  | 0
|  |  |  | 2011-2012 | 2012-06-04 | 0 | 0 |  | 0 |  | 0 |  | 0 |  | 0 |  | 0 |  | 0 |  | 0 |  | 0 |  | 0 |  | 0 |  | 0 |  | 0 |  | 0 |  | 0
|  |  |  | 2011-2012 | 2012-06-05 | 0 | 0 |  | 0 |  | 0 |  | 0 |  | 0 |  | 0 |  | 0 |  | 0 |  | 0 |  | 0 |  | 0 |  | 0 |  | 0 |  | 0 |  | 0
|  |  |  | 2011-2012 | 2012-06-06 | 2.5 | 0 |  | 0 |  | 0 |  | 0 |  | 0 |  | 0 |  | 41.2287 |  | 0 |  | 0 |  | 0 |  | 0 |  | 0 |  | 39.8499 |  | 0 |  | 0
|  |  |  | 2011-2012 | 2012-06-07 | 0.5 | 0 |  | 0 |  | 0 |  | 0 |  | 0 |  | 0 |  | 0 |  | 0 |  | 0 |  | 0 |  | 0 |  | 0 |  | 0 |  | 0 |  | 0
|  |  |  | 2011-2012 | 2012-06-08 | 0 | 0 |  | 0 |  | 0 |  | 0 |  | 0 |  | 0 |  | 0 |  | 0 |  | 0 |  | 0 |  | 0 |  | 0 |  | 0 |  | 0 |  | 0
|  |  |  | 2011-2012 | 2012-06-09 | 0.5 | 0 |  | 0 |  | 0 |  | 0 |  | 0 |  | 0 |  | 0 |  | 0 |  | 0 |  | 0 |  | 0 |  | 0 |  | 0 |  | 0 |  | 0
|  |  |  | 2011-2012 | 2012-06-10 | 0 | 0 |  | 0 |  | 0 |  | 0 |  | 0 |  | 0 |  | 0 |  | 0 |  | 0 |  | 0 |  | 0 |  | 0 |  | 0 |  | 0 |  | 0
|  |  |  | 2011-2012 | 2012-06-11 | 5 | 0 |  | 0 |  | 0 |  | 0 |  | 0 |  | 0 |  | 0 |  | 0 |  | 0 |  | 0 |  | 0 |  | 0 |  | 0 |  | 0 |  | 0
|  |  |  | 2011-2012 | 2012-06-12 | 0 | 0 |  | 0 |  | 0 |  | 0 |  | 0 |  | 0 |  | 0 |  | 0 |  | 0 |  | 0 |  | 0 |  | 0 |  | 0 |  | 0 |  | 0
|  |  |  | 2011-2012 | 2012-06-13 | 0 | 0 |  | 0 |  | 0 |  | 0 |  | 0 |  | 0 |  | 0 |  | 0 |  | 0 |  | 0 |  | 0 |  | 0 |  | 0 |  | 0 |  | 0
|  |  |  | 2011-2012 | 2012-06-14 | 0 | 0 |  | 0 |  | 0 |  | 0 |  | 0 |  | 0 |  | 0 |  | 0 |  | 0 |  | 0 |  | 0 |  | 0 |  | 0 |  | 0 |  | 0
|  |  |  | 2011-2012 | 2012-06-15 | 0 | 0 |  | 0 |  | 0 |  | 0 |  | 0 |  | 0 |  | 0 |  | 0 |  | 0 |  | 0 |  | 0 |  | 0 |  | 0 |  | 0 |  | 0
|  |  |  | 2011-2012 | 2012-06-16 | 3 | 0 |  | 0 |  | 0 |  | 0 |  | 0 |  | 0 |  | 0 |  | 0 |  | 0 |  | 0 |  | 0 |  | 0 |  | 0 |  | 0 |  | 0
|  |  |  | 2011-2012 | 2012-06-17 | 0 | 0 |  | 0 |  | 0 |  | 0 |  | 0 |  | 0 |  | 0 |  | 0 |  | 0 |  | 0 |  | 0 |  | 0 |  | 0 |  | 0 |  | 0
|  |  |  | 2011-2012 | 2012-06-18 | 1.5 | 0 |  | 0 |  | 0 |  | 0 |  | 0 |  | 0 |  | 0 |  | 0 |  | 0 |  | 0 |  | 0 |  | 0 |  | 0 |  | 0 |  | 0
|  |  |  | 2011-2012 | 2012-06-19 | 1.5 | 0 |  | 0 |  | 0 |  | 0 |  | 0 |  | 0 |  | 0 |  | 0 |  | 0 |  | 0 |  | 0 |  | 0 |  | 0 |  | 0 |  | 0
|  |  |  | 2011-2012 | 2012-06-20 | 0.5 | 0 | 0.02 | 0 | 0.1 | 0 | 0.02 | 0 | 0.16667 | 0 | 0.16667 | 0 | 0.066667 | 0 | 2.2 | 0 | 0.63333 | 0 |  | 0 |  | 0 |  | 0 |  | 0 |  | 0 |  | 0 |  | Individual Lysimeter data. Values begin on the 14th September 2010 1: 0.04; Individual Lysimeter data. Values begin on the 14th September 2010 2: 0; Individual Lysimeter data. Values begin on the 14th September 2010 3: 0.1; Individual Lysimeter data. Values begin on the 14th September 2010 4: 0.04; Individual Lysimeter data. Values begin on the 14th September 2010 5: 0; Individual Lysimeter data. Values begin on the 14th September 2010 6: 0; Individual Lysimeter data. Values begin on the 14th September 2010 7: 0.2; Individual Lysimeter data. Values begin on the 14th September 2010 8: 0.3; Individual Lysimeter data. Values begin on the 14th September 2010 9: 0.05; Individual Lysimeter data. Values begin on the 14th September 2010 10: 0.1; Individual Lysimeter data. Values begin on the 14th September 2010 11: 0.35; Individual Lysimeter data. Values begin on the 14th September 2010 12: 0; Individual Lysimeter data. Values begin on the 14th September 2010 13: 0.1; Individual Lysimeter data. Values begin on the 14th September 2010 14: 0.1; Individual Lysimeter data. Values begin on the 14th September 2010 15: 1.9; Individual Lysimeter data. Values begin on the 14th September 2010 16: 2.8; Individual Lysimeter data. Values begin on the 14th September 2010 17: 1.9; Individual Lysimeter data. Values begin on the 14th September 2010 18: 1.5; Individual Lysimeter data. Values begin on the 14th September 2010 19: 0.1; Individual Lysimeter data. Values begin on the 14th September 2010 20: 0.3
|  |  |  | 2011-2012 | 2012-06-21 | 0.5 | 0 |  | 0 |  | 0 |  | 0 |  | 0 |  | 0 |  | 0 |  | 0 |  | 0 |  | 0 |  | 0 |  | 0 |  | 0 |  | 0 |  | 0
|  |  |  | 2011-2012 | 2012-06-22 | 0 | 0 |  | 0 |  | 0 |  | 42.3399 |  | 0 |  | 0 |  | 0 |  | 0 |  | 0 |  | 0 |  | 0 |  | 0 |  | 0 |  | 0 |  | 0
|  |  |  | 2011-2012 | 2012-06-23 | 0 | 0 |  | 0 |  | 0 |  | 0 |  | 0 |  | 0 |  | 0 |  | 0 |  | 0 |  | 0 |  | 0 |  | 0 |  | 0 |  | 0 |  | 0
|  |  |  | 2011-2012 | 2012-06-24 | 0 | 0 |  | 0 |  | 0 |  | 0 |  | 0 |  | 0 |  | 0 |  | 0 |  | 0 |  | 0 |  | 0 |  | 0 |  | 0 |  | 0 |  | 0
|  |  |  | 2011-2012 | 2012-06-25 | 0.5 | 0 |  | 0 |  | 0 |  | 0 |  | 43.7912 |  | 0 |  | 0 |  | 0 |  | 0 |  | 0 |  | 0 |  | 0 |  | 0 |  | 0 |  | 0
|  |  |  | 2011-2012 | 2012-06-26 | 1.5 | 0 |  | 0 |  | 0 |  | 0 |  | 0 |  | 0 |  | 0 |  | 0 |  | 0 |  | 0 |  | 0 |  | 0 |  | 0 |  | 0 |  | 0
|  |  |  | 2011-2012 | 2012-06-27 | 1.5 | 0 |  | 0 |  | 0 |  | 0 |  | 0 |  | 0 |  | 0 |  | 0 |  | 0 |  | 0 |  | 0 |  | 0 |  | 0 |  | 0 |  | 0
|  |  |  | 2011-2012 | 2012-06-28 | 0 | 0 |  | 0 |  | 0 |  | 0 |  | 0 |  | 0 |  | 0 |  | 0 |  | 0 |  | 0 |  | 0 |  | 0 |  | 0 |  | 0 |  | 0
|  |  |  | 2011-2012 | 2012-06-29 | 0 | 0 |  | 0 |  | 0 |  | 0 |  | 0 |  | 0 |  | 0 |  | 0 |  | 0 |  | 0 |  | 40.3761 |  | 0 |  | 0 |  | 0 |  | 0
|  |  |  | 2011-2012 | 2012-06-30 | 0 | 0 |  | 0 |  | 0 |  | 0 |  | 0 |  | 0 |  | 0 |  | 0 |  | 0 |  | 0 |  | 0 |  | 0 |  | 0 |  | 0 |  | 0
|  |  |  | 2012-2013 | 2012-07-01 | 0 | 0 |  | 0 |  | 0 |  | 0 |  | 0 |  | 0 |  | 0 |  | 0 |  | 0 |  | 0 |  | 0 |  | 0 |  | 0 |  | 0 |  | 0
|  |  |  | 2012-2013 | 2012-07-02 | 0.5 | 0 |  | 38.5338 |  | 0 |  | 0 |  | 0 |  | 0 |  | 0 |  | 0 |  | 0 |  | 0 |  | 0 |  | 0 |  | 0 |  | 0 |  | 0
|  |  |  | 2012-2013 | 2012-07-03 | 11 | 0 |  | 0 |  | 0 |  | 0 |  | 0 |  | 0 |  | 0 |  | 0 |  | 43.307 |  | 0 |  | 0 |  | 0 |  | 0 |  | 0 |  | 0
|  |  |  | 2012-2013 | 2012-07-04 | 17 | 0 | 0 | 0 | 0.03 | 0 | 0.5 | 0 | 1.3333 | 0 | 0.4 | 0 | 0.3 | 0 | 0.3 | 0 | 1.3 | 0 |  | 0 |  | 0 |  | 0 |  | 39.8499 |  | 0 |  | 0 |  | Individual Lysimeter data. Values begin on the 14th September 2010 1: 0; Individual Lysimeter data. Values begin on the 14th September 2010 2: 0; Individual Lysimeter data. Values begin on the 14th September 2010 3: 0.03; Individual Lysimeter data. Values begin on the 14th September 2010 4: 0; Individual Lysimeter data. Values begin on the 14th September 2010 5: 1; Individual Lysimeter data. Values begin on the 14th September 2010 6: 3.2; Individual Lysimeter data. Values begin on the 14th September 2010 7: 0.2; Individual Lysimeter data. Values begin on the 14th September 2010 8: 0.6; Individual Lysimeter data. Values begin on the 14th September 2010 9: 0.9; Individual Lysimeter data. Values begin on the 14th September 2010 10: 0; Individual Lysimeter data. Values begin on the 14th September 2010 11: 0.3; Individual Lysimeter data. Values begin on the 14th September 2010 12: 0; Individual Lysimeter data. Values begin on the 14th September 2010 13: 0.4; Individual Lysimeter data. Values begin on the 14th September 2010 14: 0.5; Individual Lysimeter data. Values begin on the 14th September 2010 15: 0.3; Individual Lysimeter data. Values begin on the 14th September 2010 16: 0.3; Individual Lysimeter data. Values begin on the 14th September 2010 17: 0.3; Individual Lysimeter data. Values begin on the 14th September 2010 18: 1.5; Individual Lysimeter data. Values begin on the 14th September 2010 19: 0.9; Individual Lysimeter data. Values begin on the 14th September 2010 20: 1.5
|  |  |  | 2012-2013 | 2012-07-05 | 45 | 0 |  | 0 |  | 0 |  | 0 |  | 0 |  | 0 |  | 0 |  | 0 |  | 0 |  | 0 |  | 0 |  | 0 |  | 0 |  | 0 |  | 0
|  |  |  | 2012-2013 | 2012-07-06 | 12.5 | 0 |  | 0 |  | 0 |  | 0 |  | 0 |  | 0 |  | 0 |  | 0 |  | 0 |  | 0 |  | 0 |  | 0 |  | 0 |  | 0 |  | 0
|  |  |  | 2012-2013 | 2012-07-07 | 0 | 0 |  | 0 |  | 0 |  | 0 |  | 0 |  | 0 |  | 0 |  | 40.6357 |  | 0 |  | 0 |  | 0 |  | 0 |  | 0 |  | 0 |  | 0
|  |  |  | 2012-2013 | 2012-07-08 | 0 | 0 |  | 0 |  | 0 |  | 0 |  | 0 |  | 0 |  | 0 |  | 0 |  | 0 |  | 0 |  | 0 |  | 0 |  | 0 |  | 0 |  | 0
|  |  |  | 2012-2013 | 2012-07-09 | 0 | 0 |  | 0 |  | 0 |  | 0 |  | 0 |  | 0 |  | 0 |  | 0 |  | 0 |  | 0 |  | 0 |  | 0 |  | 0 |  | 0 |  | 0
|  |  |  | 2012-2013 | 2012-07-10 | 0 | 0 |  | 0 |  | 0 |  | 0 |  | 0 |  | 0 |  | 0 |  | 0 |  | 0 |  | 0 |  | 0 |  | 0 |  | 0 |  | 0 |  | 0
|  |  |  | 2012-2013 | 2012-07-11 | 0 | 0 |  | 0 |  | 0 |  | 0 |  | 0 |  | 0 |  | 41.2287 |  | 0 |  | 0 |  | 0 |  | 0 |  | 0 |  | 0 |  | 0 |  | 0
|  |  |  | 2012-2013 | 2012-07-12 | 0 | 0 |  | 0 |  | 0 |  | 0 |  | 0 |  | 0 |  | 0 |  | 0 |  | 0 |  | 0 |  | 0 |  | 0 |  | 0 |  | 0 |  | 0
|  |  |  | 2012-2013 | 2012-07-13 | 0 | 0 |  | 0 |  | 0 |  | 0 |  | 0 |  | 0 |  | 0 |  | 0 |  | 0 |  | 0 |  | 0 |  | 0 |  | 0 |  | 0 |  | 0
|  |  |  | 2012-2013 | 2012-07-14 | 0 | 0 |  | 0 |  | 0 |  | 0 |  | 0 |  | 0 |  | 0 |  | 0 |  | 0 |  | 0 |  | 0 |  | 0 |  | 0 |  | 0 |  | 0
|  |  |  | 2012-2013 | 2012-07-15 | 3 | 0 |  | 0 |  | 0 |  | 0 |  | 0 |  | 0 |  | 0 |  | 0 |  | 0 |  | 0 |  | 0 |  | 0 |  | 0 |  | 0 |  | 0
|  |  |  | 2012-2013 | 2012-07-16 | 0.5 | 0 |  | 0 |  | 0 |  | 0 |  | 0 |  | 0 |  | 0 |  | 0 |  | 0 |  | 0 |  | 0 |  | 0 |  | 0 |  | 0 |  | 0
|  |  |  | 2012-2013 | 2012-07-17 | 0 | 0 |  | 0 |  | 0 |  | 0 |  | 0 |  | 0 |  | 0 |  | 0 |  | 0 |  | 0 |  | 0 |  | 0 |  | 0 |  | 42.1287 |  | 0
|  |  |  | 2012-2013 | 2012-07-18 | 0 | 0 | 13.35 | 0 | 1.5 | 0 | 5 | 0 | 2.5 | 0 | 1.5 | 0 | 2.0667 | 0 | 2.4667 | 0 | 2.1333 | 0 |  | 0 |  | 0 |  | 0 |  | 0 |  | 0 |  | 0 |  | Individual Lysimeter data. Values begin on the 14th September 2010 1: 12.4; Individual Lysimeter data. Values begin on the 14th September 2010 2: 14.3; Individual Lysimeter data. Values begin on the 14th September 2010 3: 1.5; Individual Lysimeter data. Values begin on the 14th September 2010 4: 3.2; Individual Lysimeter data. Values begin on the 14th September 2010 5: 6.8; Individual Lysimeter data. Values begin on the 14th September 2010 6: 5; Individual Lysimeter data. Values begin on the 14th September 2010 7: 0.9; Individual Lysimeter data. Values begin on the 14th September 2010 8: 1.6; Individual Lysimeter data. Values begin on the 14th September 2010 9: 2.3; Individual Lysimeter data. Values begin on the 14th September 2010 10: 1.6; Individual Lysimeter data. Values begin on the 14th September 2010 11: 0.6; Individual Lysimeter data. Values begin on the 14th September 2010 12: 1.8; Individual Lysimeter data. Values begin on the 14th September 2010 13: 2.2; Individual Lysimeter data. Values begin on the 14th September 2010 14: 2.2; Individual Lysimeter data. Values begin on the 14th September 2010 15: 2.3; Individual Lysimeter data. Values begin on the 14th September 2010 16: 2.9; Individual Lysimeter data. Values begin on the 14th September 2010 17: 2.2; Individual Lysimeter data. Values begin on the 14th September 2010 18: 1.8; Individual Lysimeter data. Values begin on the 14th September 2010 19: 2.1; Individual Lysimeter data. Values begin on the 14th September 2010 20: 2.5
|  |  |  | 2012-2013 | 2012-07-19 | 0 | 0 |  | 0 |  | 0 |  | 0 |  | 0 |  | 0 |  | 0 |  | 0 |  | 0 |  | 0 |  | 0 |  | 0 |  | 0 |  | 0 |  | 0
|  |  |  | 2012-2013 | 2012-07-20 | 0 | 0 |  | 0 |  | 0 |  | 0 |  | 0 |  | 0 |  | 0 |  | 0 |  | 0 |  | 0 |  | 0 |  | 0 |  | 0 |  | 0 |  | 0
|  |  |  | 2012-2013 | 2012-07-21 | 0 | 0 |  | 0 |  | 43.9319 |  | 0 |  | 0 |  | 0 |  | 0 |  | 0 |  | 0 |  | 0 |  | 0 |  | 0 |  | 0 |  | 0 |  | 0
|  |  |  | 2012-2013 | 2012-07-22 | 2 | 0 |  | 0 |  | 0 |  | 0 |  | 0 |  | 0 |  | 0 |  | 0 |  | 0 |  | 0 |  | 0 |  | 0 |  | 0 |  | 0 |  | 0
|  |  |  | 2012-2013 | 2012-07-23 | 39 | 0 |  | 0 |  | 0 |  | 0 |  | 0 |  | 0 |  | 0 |  | 0 |  | 0 |  | 0 |  | 0 |  | 0 |  | 0 |  | 0 |  | 0
|  |  |  | 2012-2013 | 2012-07-24 | 18 | 0 |  | 0 |  | 0 |  | 0 |  | 0 |  | 0 |  | 0 |  | 0 |  | 0 |  | 0 |  | 0 |  | 0 |  | 0 |  | 0 |  | 0
|  |  |  | 2012-2013 | 2012-07-25 | 23.5 | 0 |  | 0 |  | 0 |  | 0 |  | 0 |  | 0 |  | 0 |  | 0 |  | 0 |  | 0 |  | 0 |  | 0 |  | 0 |  | 0 |  | 0
|  |  |  | 2012-2013 | 2012-07-26 | 2.5 | 0 |  | 0 |  | 0 |  | 0 |  | 0 |  | 0 |  | 0 |  | 0 |  | 0 |  | 0 |  | 40.3761 |  | 0 |  | 0 |  | 0 |  | 0
|  |  |  | 2012-2013 | 2012-07-27 | 0 | 0 |  | 0 |  | 0 |  | 42.3399 |  | 0 |  | 0 |  | 0 |  | 0 |  | 0 |  | 0 |  | 0 |  | 0 |  | 0 |  | 0 |  | 0
|  |  |  | 2012-2013 | 2012-07-28 | 0 | 0 |  | 0 |  | 0 |  | 0 |  | 0 |  | 0 |  | 0 |  | 0 |  | 0 |  | 0 |  | 0 |  | 0 |  | 0 |  | 0 |  | 0
|  |  |  | 2012-2013 | 2012-07-29 | 0 | 0 |  | 0 |  | 0 |  | 0 |  | 0 |  | 0 |  | 0 |  | 0 |  | 0 |  | 0 |  | 0 |  | 0 |  | 0 |  | 0 |  | 0
|  |  |  | 2012-2013 | 2012-07-30 | 1 | 0 |  | 0 |  | 0 |  | 0 |  | 0 |  | 0 |  | 0 |  | 0 |  | 0 |  | 0 |  | 0 |  | 0 |  | 0 |  | 0 |  | 0
|  |  |  | 2012-2013 | 2012-07-31 | 31 | 0 |  | 0 |  | 0 |  | 0 |  | 43.7912 |  | 0 |  | 0 |  | 0 |  | 0 |  | 0 |  | 0 |  | 0 |  | 0 |  | 0 |  | 0
|  |  |  | 2012-2013 | 2012-08-01 | 7.5 | 0 | 13.5 | 0 | 2.7 | 0 | 6.35 | 0 | 2.6667 | 0 | 2.3333 | 0 | 2.8333 | 0 | 5.5 | 0 | 2.9333 | 0 |  | 0 |  | 0 |  | 0 |  | 0 |  | 0 |  | 0 |  | Individual Lysimeter data. Values begin on the 14th September 2010 1: 12.5; Individual Lysimeter data. Values begin on the 14th September 2010 2: 14.5; Individual Lysimeter data. Values begin on the 14th September 2010 3: 2.7; Individual Lysimeter data. Values begin on the 14th September 2010 4: 4.2; Individual Lysimeter data. Values begin on the 14th September 2010 5: 8.5; Individual Lysimeter data. Values begin on the 14th September 2010 6: 5.1; Individual Lysimeter data. Values begin on the 14th September 2010 7: 1; Individual Lysimeter data. Values begin on the 14th September 2010 8: 1.9; Individual Lysimeter data. Values begin on the 14th September 2010 9: 3.6; Individual Lysimeter data. Values begin on the 14th September 2010 10: 2.1; Individual Lysimeter data. Values begin on the 14th September 2010 11: 1.3; Individual Lysimeter data. Values begin on the 14th September 2010 12: 2.3; Individual Lysimeter data. Values begin on the 14th September 2010 13: 3.1; Individual Lysimeter data. Values begin on the 14th September 2010 14: 3.1; Individual Lysimeter data. Values begin on the 14th September 2010 15: 4; Individual Lysimeter data. Values begin on the 14th September 2010 16: 7.1; Individual Lysimeter data. Values begin on the 14th September 2010 17: 5.4; Individual Lysimeter data. Values begin on the 14th September 2010 18: 3.8; Individual Lysimeter data. Values begin on the 14th September 2010 19: 1.5; Individual Lysimeter data. Values begin on the 14th September 2010 20: 3.5
|  |  |  | 2012-2013 | 2012-08-02 | 12 | 0 |  | 0 |  | 0 |  | 0 |  | 0 |  | 0 |  | 0 |  | 0 |  | 0 |  | 0 |  | 0 |  | 0 |  | 0 |  | 0 |  | 0
|  |  |  | 2012-2013 | 2012-08-03 | 5 | 0 |  | 0 |  | 0 |  | 0 |  | 0 |  | 0 |  | 0 |  | 0 |  | 0 |  | 0 |  | 0 |  | 0 |  | 0 |  | 0 |  | 0
|  |  |  | 2012-2013 | 2012-08-04 | 2 | 0 |  | 0 |  | 0 |  | 0 |  | 0 |  | 0 |  | 0 |  | 0 |  | 0 |  | 0 |  | 0 |  | 0 |  | 0 |  | 0 |  | 0
|  |  |  | 2012-2013 | 2012-08-05 | 0.5 | 0 |  | 0 |  | 0 |  | 0 |  | 0 |  | 0 |  | 0 |  | 0 |  | 0 |  | 0 |  | 0 |  | 0 |  | 0 |  | 0 |  | 0
|  |  |  | 2012-2013 | 2012-08-06 | 0 | 0 |  | 0 |  | 0 |  | 0 |  | 0 |  | 0 |  | 0 |  | 0 |  | 0 |  | 0 |  | 0 |  | 0 |  | 39.8499 |  | 0 |  | 0
|  |  |  | 2012-2013 | 2012-08-07 | 0 | 0 |  | 0 |  | 0 |  | 0 |  | 0 |  | 0 |  | 0 |  | 0 |  | 0 |  | 0 |  | 0 |  | 0 |  | 0 |  | 0 |  | 0
|  |  |  | 2012-2013 | 2012-08-08 | 5.5 | 0 |  | 0 |  | 0 |  | 0 |  | 0 |  | 0 |  | 0 |  | 0 |  | 0 |  | 0 |  | 0 |  | 0 |  | 0 |  | 0 |  | 0
|  |  |  | 2012-2013 | 2012-08-09 | 3.5 | 0 |  | 0 |  | 0 |  | 0 |  | 0 |  | 0 |  | 0 |  | 0 |  | 0 |  | 0 |  | 0 |  | 0 |  | 0 |  | 0 |  | 0
|  |  |  | 2012-2013 | 2012-08-10 | 0 | 0 |  | 0 |  | 0 |  | 0 |  | 0 |  | 0 |  | 0 |  | 0 |  | 0 |  | 0 |  | 0 |  | 0 |  | 0 |  | 0 |  | 0
|  |  |  | 2012-2013 | 2012-08-11 | 0 | 0 |  | 0 |  | 0 |  | 0 |  | 0 |  | 0 |  | 0 |  | 0 |  | 0 |  | 0 |  | 0 |  | 0 |  | 0 |  | 0 |  | 0
|  |  |  | 2012-2013 | 2012-08-12 | 23.5 | 0 |  | 0 |  | 0 |  | 0 |  | 0 |  | 0 |  | 0 |  | 0 |  | 0 |  | 0 |  | 0 |  | 0 |  | 0 |  | 0 |  | 0
|  |  |  | 2012-2013 | 2012-08-13 | 0 | 0 |  | 0 |  | 0 |  | 0 |  | 0 |  | 0 |  | 0 |  | 0 |  | 0 |  | 0 |  | 0 |  | 0 |  | 0 |  | 0 |  | 0
|  |  |  | 2012-2013 | 2012-08-14 | 0.5 | 0 |  | 0 |  | 0 |  | 0 |  | 0 |  | 0 |  | 0 |  | 0 |  | 0 |  | 0 |  | 0 |  | 0 |  | 0 |  | 0 |  | 0
|  |  |  | 2012-2013 | 2012-08-15 | 0 | 0 | 13.45 | 0 | 2.5 | 0 | 3.05 | 42.3399 | 2.1 | 0 | 1.7333 | 0 | 2.2333 | 0 | 2.3667 | 40.6357 | 1.7 | 0 |  | 0 |  | 0 |  | 0 |  | 0 |  | 0 |  | 0 |  | Individual Lysimeter data. Values begin on the 14th September 2010 1: 12.7; Individual Lysimeter data. Values begin on the 14th September 2010 2: 14.2; Individual Lysimeter data. Values begin on the 14th September 2010 3: 2.5; Individual Lysimeter data. Values begin on the 14th September 2010 4: 3.4; Individual Lysimeter data. Values begin on the 14th September 2010 5: 2.7; Individual Lysimeter data. Values begin on the 14th September 2010 6: 2; Individual Lysimeter data. Values begin on the 14th September 2010 7: 2.1; Individual Lysimeter data. Values begin on the 14th September 2010 8: 2.2; Individual Lysimeter data. Values begin on the 14th September 2010 9: 2.7; Individual Lysimeter data. Values begin on the 14th September 2010 10: 1.3; Individual Lysimeter data. Values begin on the 14th September 2010 11: 1.2; Individual Lysimeter data. Values begin on the 14th September 2010 12: 1.1; Individual Lysimeter data. Values begin on the 14th September 2010 13: 2.7; Individual Lysimeter data. Values begin on the 14th September 2010 14: 2.9; Individual Lysimeter data. Values begin on the 14th September 2010 15: 2.3; Individual Lysimeter data. Values begin on the 14th September 2010 16: 2.8; Individual Lysimeter data. Values begin on the 14th September 2010 17: 2; Individual Lysimeter data. Values begin on the 14th September 2010 18: 2.3; Individual Lysimeter data. Values begin on the 14th September 2010 19: 1.6; Individual Lysimeter data. Values begin on the 14th September 2010 20: 1.2
|  |  |  | 2012-2013 | 2012-08-16 | 2 | 0 |  | 0 |  | 0 |  | 0 |  | 0 |  | 0 |  | 0 |  | 0 |  | 0 |  | 0 |  | 0 |  | 0 |  | 0 |  | 0 |  | 0
|  |  |  | 2012-2013 | 2012-08-17 | 0.5 | 0 |  | 0 |  | 0 |  | 0 |  | 0 |  | 0 |  | 0 |  | 0 |  | 0 |  | 0 |  | 0 |  | 0 |  | 0 |  | 0 |  | 0
|  |  |  | 2012-2013 | 2012-08-18 | 0 | 0 |  | 0 |  | 0 |  | 0 |  | 0 |  | 0 |  | 0 |  | 0 |  | 0 |  | 0 |  | 0 |  | 0 |  | 0 |  | 0 |  | 0
|  |  |  | 2012-2013 | 2012-08-19 | 2 | 0 |  | 0 |  | 0 |  | 0 |  | 0 |  | 0 |  | 0 |  | 0 |  | 0 |  | 0 |  | 0 |  | 0 |  | 0 |  | 0 |  | 0
|  |  |  | 2012-2013 | 2012-08-20 | 3 | 0 |  | 0 |  | 0 |  | 0 |  | 0 |  | 0 |  | 0 |  | 0 |  | 0 |  | 0 |  | 0 |  | 0 |  | 0 |  | 0 |  | 0
|  |  |  | 2012-2013 | 2012-08-21 | 1 | 0 |  | 0 |  | 0 |  | 0 |  | 0 |  | 0 |  | 0 |  | 0 |  | 0 |  | 0 |  | 0 |  | 0 |  | 0 |  | 0 |  | 0
|  |  |  | 2012-2013 | 2012-08-22 | 0.5 | 0 |  | 0 |  | 0 |  | 0 |  | 0 |  | 0 |  | 41.2287 |  | 0 |  | 0 |  | 0 |  | 0 |  | 0 |  | 0 |  | 0 |  | 0
|  |  |  | 2012-2013 | 2012-08-23 | 0 | 0 |  | 0 |  | 0 |  | 0 |  | 0 |  | 0 |  | 0 |  | 0 |  | 0 |  | 0 |  | 40.3761 |  | 0 |  | 0 |  | 0 |  | 0
|  |  |  | 2012-2013 | 2012-08-24 | 0 | 0 |  | 0 |  | 0 |  | 0 |  | 0 |  | 0 |  | 0 |  | 0 |  | 0 |  | 0 |  | 0 |  | 0 |  | 0 |  | 0 |  | 0
|  |  |  | 2012-2013 | 2012-08-25 | 0 | 0 |  | 0 |  | 0 |  | 0 |  | 0 |  | 0 |  | 0 |  | 0 |  | 0 |  | 0 |  | 0 |  | 0 |  | 0 |  | 0 |  | 0
|  |  |  | 2012-2013 | 2012-08-26 | 0 | 0 |  | 0 |  | 0 |  | 0 |  | 0 |  | 0 |  | 0 |  | 0 |  | 0 |  | 0 |  | 0 |  | 0 |  | 0 |  | 0 |  | 0
|  |  |  | 2012-2013 | 2012-08-27 | 0 | 0 |  | 0 |  | 0 |  | 0 |  | 0 |  | 0 |  | 0 |  | 0 |  | 0 |  | 0 |  | 0 |  | 0 |  | 0 |  | 0 |  | 0
|  |  |  | 2012-2013 | 2012-08-28 | 1 | 0 |  | 0 |  | 0 |  | 0 |  | 0 |  | 0 |  | 0 |  | 0 |  | 0 |  | 0 |  | 0 |  | 0 |  | 0 |  | 0 |  | 0
|  |  |  | 2012-2013 | 2012-08-29 | 0 | 0 |  | 0 |  | 0 |  | 0 |  | 0 |  | 0 |  | 0 |  | 0 |  | 0 |  | 0 |  | 0 |  | 0 |  | 0 |  | 0 |  | 0
|  |  |  | 2012-2013 | 2012-08-30 | 0.5 | 0 |  | 0 |  | 0 |  | 0 |  | 0 |  | 0 |  | 0 |  | 0 |  | 0 |  | 0 |  | 0 |  | 0 |  | 0 |  | 0 |  | 0
|  |  |  | 2012-2013 | 2012-08-31 | 0 | 0 |  | 0 |  | 0 |  | 0 |  | 0 |  | 0 |  | 0 |  | 0 |  | 0 |  | 0 |  | 0 |  | 0 |  | 0 |  | 0 |  | 0
|  |  |  | 2012-2013 | 2012-09-01 | 0 | 0 |  | 0 |  | 0 |  | 0 |  | 0 |  | 0 |  | 0 |  | 0 |  | 0 |  | 0 |  | 0 |  | 0 |  | 0 |  | 0 |  | 0
|  |  |  | 2012-2013 | 2012-09-02 | 0 | 0 |  | 0 |  | 0 |  | 0 |  | 0 |  | 0 |  | 0 |  | 0 |  | 0 |  | 0 |  | 0 |  | 0 |  | 0 |  | 0 |  | 0
|  |  |  | 2012-2013 | 2012-09-03 | 5.5 | 0 |  | 0 |  | 0 |  | 0 |  | 0 |  | 0 |  | 0 |  | 0 |  | 0 |  | 0 |  | 0 |  | 0 |  | 0 |  | 0 |  | 0
|  |  |  | 2012-2013 | 2012-09-04 | 1.5 | 0 |  | 0 |  | 0 |  | 0 |  | 0 |  | 0 |  | 0 |  | 0 |  | 0 |  | 0 |  | 0 |  | 0 |  | 0 |  | 42.1287 |  | 0
|  |  |  | 2012-2013 | 2012-09-05 | 0 | 0 | 9 | 0 | 0.4 | 0 | 0.2 | 0 | 0.33333 | 0 | 0.3 | 0 | 0.37667 | 0 | 0.21667 | 0 | 0.36667 | 0 |  | 0 |  | 0 |  | 0 |  | 0 |  | 0 |  | 0 |  | Individual Lysimeter data. Values begin on the 14th September 2010 1: 4.5; Individual Lysimeter data. Values begin on the 14th September 2010 2: 13.5; Individual Lysimeter data. Values begin on the 14th September 2010 3: 0.4; Individual Lysimeter data. Values begin on the 14th September 2010 4: 0.2; Individual Lysimeter data. Values begin on the 14th September 2010 5: 0.2; Individual Lysimeter data. Values begin on the 14th September 2010 6: 0.3; Individual Lysimeter data. Values begin on the 14th September 2010 7: 0.3; Individual Lysimeter data. Values begin on the 14th September 2010 8: 0.4; Individual Lysimeter data. Values begin on the 14th September 2010 9: 0.2; Individual Lysimeter data. Values begin on the 14th September 2010 10: 0.4; Individual Lysimeter data. Values begin on the 14th September 2010 11: 0.3; Individual Lysimeter data. Values begin on the 14th September 2010 12: 0.03; Individual Lysimeter data. Values begin on the 14th September 2010 13: 0.6; Individual Lysimeter data. Values begin on the 14th September 2010 14: 0.5; Individual Lysimeter data. Values begin on the 14th September 2010 15: 0.05; Individual Lysimeter data. Values begin on the 14th September 2010 16: 0.3; Individual Lysimeter data. Values begin on the 14th September 2010 17: 0.3; Individual Lysimeter data. Values begin on the 14th September 2010 18: 0.4; Individual Lysimeter data. Values begin on the 14th September 2010 19: 0.4; Individual Lysimeter data. Values begin on the 14th September 2010 20: 0.3
|  |  |  | 2012-2013 | 2012-09-06 | 0 | 0 |  | 0 |  | 0 |  | 0 |  | 0 |  | 0 |  | 0 |  | 0 |  | 0 |  | 0 |  | 0 |  | 0 |  | 0 |  | 0 |  | 0
|  |  |  | 2012-2013 | 2012-09-07 | 0 | 0 |  | 0 |  | 0 |  | 0 |  | 0 |  | 0 |  | 0 |  | 0 |  | 0 |  | 0 |  | 0 |  | 0 |  | 0 |  | 0 |  | 0
|  |  |  | 2012-2013 | 2012-09-08 | 0 | 0 |  | 0 |  | 0 |  | 0 |  | 0 |  | 0 |  | 0 |  | 0 |  | 0 |  | 0 |  | 0 |  | 0 |  | 0 |  | 0 |  | 0
|  |  |  | 2012-2013 | 2012-09-09 | 0.5 | 0 |  | 0 |  | 0 |  | 0 |  | 0 |  | 0 |  | 0 |  | 0 |  | 0 |  | 0 |  | 0 |  | 0 |  | 0 |  | 0 |  | 0
|  |  |  | 2012-2013 | 2012-09-10 | 0 | 0 |  | 0 |  | 0 |  | 0 |  | 0 |  | 0 |  | 0 |  | 0 |  | 0 |  | 0 |  | 0 |  | 0 |  | 0 |  | 0 |  | 0
|  |  |  | 2012-2013 | 2012-09-11 | 4 | 0 |  | 0 |  | 0 |  | 0 |  | 0 |  | 0 |  | 0 |  | 0 |  | 0 |  | 0 |  | 0 |  | 0 |  | 0 |  | 0 |  | 0
|  |  |  | 2012-2013 | 2012-09-12 | 0 | 0 |  | 0 |  | 0 |  | 0 |  | 0 |  | 0 |  | 0 |  | 0 |  | 0 |  | 0 |  | 0 |  | 0 |  | 0 |  | 0 |  | 0
|  |  |  | 2012-2013 | 2012-09-13 | 0 | 0 |  | 0 |  | 0 |  | 0 |  | 0 |  | 0 |  | 0 |  | 0 |  | 0 |  | 0 |  | 0 |  | 0 |  | 0 |  | 0 |  | 0
|  |  |  | 2012-2013 | 2012-09-14 | 0 | 0 |  | 0 |  | 0 |  | 0 |  | 0 |  | 0 |  | 0 |  | 0 |  | 0 |  | 0 |  | 0 |  | 0 |  | 0 |  | 0 |  | 0
|  |  |  | 2012-2013 | 2012-09-15 | 0 | 0 |  | 0 |  | 0 |  | 0 |  | 0 |  | 0 |  | 0 |  | 0 |  | 0 |  | 0 |  | 0 |  | 0 |  | 0 |  | 0 |  | 0
|  |  |  | 2012-2013 | 2012-09-16 | 0.5 | 0 |  | 0 |  | 0 |  | 0 |  | 0 |  | 0 |  | 0 |  | 0 |  | 0 |  | 0 |  | 0 |  | 0 |  | 0 |  | 0 |  | 0
|  |  |  | 2012-2013 | 2012-09-17 | 2.5 | 0 |  | 0 |  | 0 |  | 0 |  | 0 |  | 0 |  | 0 |  | 0 |  | 0 |  | 0 |  | 0 |  | 0 |  | 0 |  | 0 |  | 0
|  |  |  | 2012-2013 | 2012-09-18 | 0.5 | 0 |  | 0 |  | 0 |  | 0 |  | 0 |  | 0 |  | 0 |  | 0 |  | 43.307 |  | 0 |  | 0 |  | 0 |  | 39.8499 |  | 0 |  | 0
|  |  |  | 2012-2013 | 2012-09-19 | 0 | 0 | 0.25 | 0 | 0 | 0 | 0 | 0 | 0.023333 | 0 | 0.11333 | 0 | 0 | 0 | 0.93333 | 0 | 0.083333 | 0 |  | 0 |  | 0 |  | 0 |  | 0 |  | 0 |  | 0 |  | Individual Lysimeter data. Values begin on the 14th September 2010 1: 0; Individual Lysimeter data. Values begin on the 14th September 2010 2: 0.5; Individual Lysimeter data. Values begin on the 14th September 2010 3: 0; Individual Lysimeter data. Values begin on the 14th September 2010 4: 0; Individual Lysimeter data. Values begin on the 14th September 2010 5: 0; Individual Lysimeter data. Values begin on the 14th September 2010 6: 0; Individual Lysimeter data. Values begin on the 14th September 2010 7: 0.04; Individual Lysimeter data. Values begin on the 14th September 2010 8: 0.03; Individual Lysimeter data. Values begin on the 14th September 2010 9: 0; Individual Lysimeter data. Values begin on the 14th September 2010 10: 0.04; Individual Lysimeter data. Values begin on the 14th September 2010 11: 0.3; Individual Lysimeter data. Values begin on the 14th September 2010 12: 0; Individual Lysimeter data. Values begin on the 14th September 2010 13: 0; Individual Lysimeter data. Values begin on the 14th September 2010 14: 0; Individual Lysimeter data. Values begin on the 14th September 2010 15: 0.2; Individual Lysimeter data. Values begin on the 14th September 2010 16: 1.5; Individual Lysimeter data. Values begin on the 14th September 2010 17: 1.1; Individual Lysimeter data. Values begin on the 14th September 2010 18: 0.1; Individual Lysimeter data. Values begin on the 14th September 2010 19: 0.1; Individual Lysimeter data. Values begin on the 14th September 2010 20: 0.05
|  |  |  | 2012-2013 | 2012-09-20 | 2 | 0 |  | 0 |  | 0 |  | 0 |  | 0 |  | 0 |  | 0 |  | 0 |  | 0 |  | 0 |  | 0 |  | 0 |  | 0 |  | 0 |  | 0
|  |  |  | 2012-2013 | 2012-09-21 | 0 | 0 |  | 0 |  | 0 |  | 0 |  | 0 |  | 0 |  | 0 |  | 0 |  | 0 |  | 0 |  | 0 |  | 0 |  | 0 |  | 0 |  | 0
|  |  |  | 2012-2013 | 2012-09-22 | 0 | 0 |  | 0 |  | 0 |  | 0 |  | 0 |  | 0 |  | 0 |  | 0 |  | 0 |  | 0 |  | 0 |  | 0 |  | 0 |  | 0 |  | 0
|  |  |  | 2012-2013 | 2012-09-23 | 0 | 0 |  | 0 |  | 0 |  | 0 |  | 0 |  | 0 |  | 0 |  | 0 |  | 0 |  | 0 |  | 0 |  | 0 |  | 0 |  | 0 |  | 0
|  |  |  | 2012-2013 | 2012-09-24 | 0 | 0 |  | 0 |  | 0 |  | 0 |  | 0 |  | 0 |  | 0 |  | 0 |  | 0 |  | 0 |  | 0 |  | 0 |  | 0 |  | 0 |  | 0
|  |  |  | 2012-2013 | 2012-09-25 | 0 | 0 |  | 0 |  | 0 |  | 0 |  | 0 |  | 0 |  | 0 |  | 0 |  | 0 |  | 0 |  | 0 |  | 0 |  | 0 |  | 0 |  | 0
|  |  |  | 2012-2013 | 2012-09-26 | 0 | 0 |  | 0 |  | 0 |  | 0 |  | 0 |  | 0 |  | 0 |  | 0 |  | 0 |  | 0 |  | 0 |  | 0 |  | 0 |  | 0 |  | 0
|  |  |  | 2012-2013 | 2012-09-27 | 0 | 0 |  | 0 |  | 0 |  | 0 |  | 0 |  | 0 |  | 0 |  | 0 |  | 0 |  | 0 |  | 40.3761 |  | 0 |  | 0 |  | 0 |  | 0
|  |  |  | 2012-2013 | 2012-09-28 | 11 | 0 |  | 0 |  | 0 |  | 0 |  | 0 |  | 0 |  | 0 |  | 0 |  | 0 |  | 0 |  | 0 |  | 0 |  | 0 |  | 0 |  | 0
|  |  |  | 2012-2013 | 2012-09-29 | 0.5 | 0 |  | 0 |  | 0 |  | 0 |  | 0 |  | 0 |  | 0 |  | 0 |  | 0 |  | 0 |  | 0 |  | 0 |  | 0 |  | 0 |  | 0
|  |  |  | 2012-2013 | 2012-09-30 | 0 | 0 |  | 0 |  | 0 |  | 0 |  | 0 |  | 0 |  | 0 |  | 0 |  | 0 |  | 0 |  | 0 |  | 0 |  | 0 |  | 0 |  | 0
|  |  |  | 2012-2013 | 2012-10-01 | 0 | 0 |  | 0 |  | 0 |  | 0 |  | 0 |  | 0 |  | 0 |  | 0 |  | 0 |  | 0 |  | 0 |  | 0 |  | 0 |  | 0 |  | 0
|  |  |  | 2012-2013 | 2012-10-02 | 0.5 | 0 |  | 0 |  | 0 |  | 0 |  | 0 |  | 0 |  | 0 |  | 0 |  | 0 |  | 0 |  | 0 |  | 0 |  | 0 |  | 0 |  | 0
|  |  |  | 2012-2013 | 2012-10-03 | 0.5 | 0 |  | 0 |  | 0 |  | 0 |  | 0 |  | 0 |  | 0 |  | 0 |  | 0 |  | 0 |  | 0 |  | 0 |  | 0 |  | 0 |  | 0
|  |  |  | 2012-2013 | 2012-10-04 | 0.5 | 0 |  | 0 |  | 0 |  | 0 |  | 0 |  | 0 |  | 0 |  | 0 |  | 0 |  | 0 |  | 0 |  | 0 |  | 0 |  | 0 |  | 0
|  |  |  | 2012-2013 | 2012-10-05 | 0.5 | 0 |  | 0 |  | 43.9319 |  | 0 |  | 0 |  | 0 |  | 0 |  | 0 |  | 0 |  | 0 |  | 0 |  | 0 |  | 0 |  | 0 |  | 0
|  |  |  | 2012-2013 | 2012-10-06 | 4 | 0 |  | 0 |  | 0 |  | 0 |  | 0 |  | 0 |  | 0 |  | 0 |  | 0 |  | 0 |  | 0 |  | 0 |  | 0 |  | 0 |  | 0
|  |  |  | 2012-2013 | 2012-10-07 | 0 | 0 |  | 0 |  | 0 |  | 0 |  | 0 |  | 0 |  | 0 |  | 0 |  | 0 |  | 0 |  | 0 |  | 0 |  | 0 |  | 0 |  | 0
|  |  |  | 2012-2013 | 2012-10-08 | 0 | 0 |  | 0 |  | 0 |  | 0 |  | 0 |  | 0 |  | 0 |  | 0 |  | 0 |  | 0 |  | 0 |  | 0 |  | 0 |  | 0 |  | 0
|  |  |  | 2012-2013 | 2012-10-09 | 0 | 0 |  | 0 |  | 0 |  | 0 |  | 43.7912 |  | 0 |  | 0 |  | 0 |  | 0 |  | 0 |  | 0 |  | 0 |  | 0 |  | 0 |  | 0
|  |  |  | 2012-2013 | 2012-10-10 | 0 | 0 | 0 | 0 | 0 | 0 | 0.32 | 0 | 1.7 | 0 | 0.1 | 0 | 0 | 0 | 0 | 0 | 0 | 0 |  | 0 |  | 0 |  | 0 |  | 0 |  | 0 |  | 0 |  | Individual Lysimeter data. Values begin on the 14th September 2010 1: 0; Individual Lysimeter data. Values begin on the 14th September 2010 2: 0; Individual Lysimeter data. Values begin on the 14th September 2010 3: 0; Individual Lysimeter data. Values begin on the 14th September 2010 4: 0.6; Individual Lysimeter data. Values begin on the 14th September 2010 5: 0.04; Individual Lysimeter data. Values begin on the 14th September 2010 6: 2.7; Individual Lysimeter data. Values begin on the 14th September 2010 7: 0.8; Individual Lysimeter data. Values begin on the 14th September 2010 8: 1.6; Individual Lysimeter data. Values begin on the 14th September 2010 9: 0.2; Individual Lysimeter data. Values begin on the 14th September 2010 10: 0; Individual Lysimeter data. Values begin on the 14th September 2010 11: 0.1; Individual Lysimeter data. Values begin on the 14th September 2010 12: 0; Individual Lysimeter data. Values begin on the 14th September 2010 13: 0; Individual Lysimeter data. Values begin on the 14th September 2010 14: 0; Individual Lysimeter data. Values begin on the 14th September 2010 15: 0; Individual Lysimeter data. Values begin on the 14th September 2010 16: 0; Individual Lysimeter data. Values begin on the 14th September 2010 17: 0; Individual Lysimeter data. Values begin on the 14th September 2010 18: 0; Individual Lysimeter data. Values begin on the 14th September 2010 19: 0; Individual Lysimeter data. Values begin on the 14th September 2010 20: 0
|  |  |  | 2012-2013 | 2012-10-11 | 0 | 0 |  | 0 |  | 0 |  | 0 |  | 0 |  | 0 |  | 0 |  | 0 |  | 43.307 |  | 0 |  | 0 |  | 0 |  | 0 |  | 0 |  | 0
|  |  |  | 2012-2013 | 2012-10-12 | 0 | 0 |  | 0 |  | 0 |  | 0 |  | 0 |  | 0 |  | 0 |  | 0 |  | 0 |  | 0 |  | 0 |  | 0 |  | 0 |  | 0 |  | 0
|  |  |  | 2012-2013 | 2012-10-13 | 0 | 0 |  | 0 |  | 0 |  | 0 |  | 0 |  | 0 |  | 0 |  | 0 |  | 0 |  | 0 |  | 0 |  | 0 |  | 0 |  | 0 |  | 0
|  |  |  | 2012-2013 | 2012-10-14 | 0.5 | 0 |  | 0 |  | 0 |  | 0 |  | 0 |  | 0 |  | 0 |  | 0 |  | 0 |  | 0 |  | 0 |  | 0 |  | 0 |  | 0 |  | 0
|  |  |  | 2012-2013 | 2012-10-15 | 0 | 0 |  | 0 |  | 0 |  | 0 |  | 0 |  | 0 |  | 0 |  | 0 |  | 0 |  | 0 |  | 0 |  | 0 |  | 0 |  | 0 |  | 0
|  |  |  | 2012-2013 | 2012-10-16 | 0 | 0 |  | 0 |  | 0 |  | 0 |  | 0 |  | 0 |  | 0 |  | 0 |  | 0 |  | 0 |  | 0 |  | 0 |  | 0 |  | 0 |  | 0
|  |  |  | 2012-2013 | 2012-10-17 | 0 | 0 |  | 0 |  | 0 |  | 0 |  | 0 |  | 0 |  | 0 |  | 0 |  | 0 |  | 0 |  | 0 |  | 0 |  | 0 |  | 0 |  | 0
|  |  |  | 2012-2013 | 2012-10-18 | 2 | 0 |  | 0 |  | 0 |  | 0 |  | 0 |  | 0 |  | 0 |  | 0 |  | 0 |  | 0 |  | 0 |  | 0 |  | 0 |  | 0 |  | 0
|  |  |  | 2012-2013 | 2012-10-19 | 2 | 0 |  | 0 |  | 0 |  | 0 |  | 0 |  | 0 |  | 0 |  | 0 |  | 0 |  | 0 |  | 0 |  | 0 |  | 0 |  | 0 |  | 0
|  |  |  | 2012-2013 | 2012-10-20 | 0.5 | 0 |  | 0 |  | 0 |  | 0 |  | 0 |  | 0 |  | 0 |  | 0 |  | 0 |  | 0 |  | 0 |  | 0 |  | 0 |  | 0 |  | 0
|  |  |  | 2012-2013 | 2012-10-21 | 0 | 0 |  | 0 |  | 0 |  | 0 |  | 0 |  | 0 |  | 0 |  | 0 |  | 0 |  | 0 |  | 0 |  | 0 |  | 0 |  | 0 |  | 0
|  |  |  | 2012-2013 | 2012-10-22 | 0 | 0 |  | 0 |  | 0 |  | 0 |  | 0 |  | 0 |  | 0 |  | 0 |  | 0 |  | 0 |  | 0 |  | 0 |  | 0 |  | 0 |  | 0
|  |  |  | 2012-2013 | 2012-10-23 | 1 | 0 |  | 0 |  | 0 |  | 0 |  | 0 |  | 0 |  | 0 |  | 0 |  | 0 |  | 0 |  | 0 |  | 0 |  | 0 |  | 0 |  | 0
|  |  |  | 2012-2013 | 2012-10-24 | 0 | 0 | 0 | 0 | 0 | 0 | 0.2 | 0 | 1.0667 | 0 | 0.8 | 0 | 0 | 0 | 0.066667 | 0 | 0 | 0 |  | 0 |  | 0 |  | 0 |  | 0 |  | 0 |  | 0 |  | Individual Lysimeter data. Values begin on the 14th September 2010 1: 0; Individual Lysimeter data. Values begin on the 14th September 2010 2: 0; Individual Lysimeter data. Values begin on the 14th September 2010 3: 0; Individual Lysimeter data. Values begin on the 14th September 2010 4: 0.4; Individual Lysimeter data. Values begin on the 14th September 2010 5: 0; Individual Lysimeter data. Values begin on the 14th September 2010 6: 1.8; Individual Lysimeter data. Values begin on the 14th September 2010 7: 0.8; Individual Lysimeter data. Values begin on the 14th September 2010 8: 0.6; Individual Lysimeter data. Values begin on the 14th September 2010 9: 1; Individual Lysimeter data. Values begin on the 14th September 2010 10: 0.8; Individual Lysimeter data. Values begin on the 14th September 2010 11: 0.6; Individual Lysimeter data. Values begin on the 14th September 2010 12: 0; Individual Lysimeter data. Values begin on the 14th September 2010 13: 0; Individual Lysimeter data. Values begin on the 14th September 2010 14: 0; Individual Lysimeter data. Values begin on the 14th September 2010 15: 0; Individual Lysimeter data. Values begin on the 14th September 2010 16: 0; Individual Lysimeter data. Values begin on the 14th September 2010 17: 0.2; Individual Lysimeter data. Values begin on the 14th September 2010 18: 0; Individual Lysimeter data. Values begin on the 14th September 2010 19: 0; Individual Lysimeter data. Values begin on the 14th September 2010 20: 0
|  |  |  | 2012-2013 | 2012-10-25 | 0 | 0 |  | 0 |  | 0 |  | 0 |  | 0 |  | 0 |  | 0 |  | 0 |  | 0 |  | 0 |  | 0 |  | 0 |  | 0 |  | 0 |  | 0
|  |  |  | 2012-2013 | 2012-10-26 | 0 | 0 |  | 0 |  | 0 |  | 0 |  | 0 |  | 0 |  | 0 |  | 0 |  | 0 |  | 0 |  | 0 |  | 0 |  | 0 |  | 0 |  | 0
|  |  |  | 2012-2013 | 2012-10-27 | 0 | 0 |  | 0 |  | 0 |  | 0 |  | 0 |  | 0 |  | 0 |  | 0 |  | 0 |  | 0 |  | 0 |  | 0 |  | 0 |  | 0 |  | 0
|  |  |  | 2012-2013 | 2012-10-28 | 0 | 0 |  | 0 |  | 0 |  | 0 |  | 0 |  | 0 |  | 0 |  | 0 |  | 0 |  | 0 |  | 0 |  | 0 |  | 0 |  | 0 |  | 0
|  |  |  | 2012-2013 | 2012-10-29 | 0 | 0 |  | 0 |  | 0 |  | 0 |  | 0 |  | 0 |  | 0 |  | 0 |  | 0 |  | 0 |  | 0 |  | 0 |  | 0 |  | 0 |  | 0
|  |  |  | 2012-2013 | 2012-10-30 | 0 | 0 |  | 0 |  | 0 |  | 0 |  | 0 |  | 0 |  | 0 |  | 0 |  | 0 |  | 0 |  | 0 |  | 0 |  | 0 |  | 0 |  | 0
|  |  |  | 2012-2013 | 2012-10-31 | 0 | 0 |  | 0 |  | 0 |  | 0 |  | 0 |  | 0 |  | 41.2287 |  | 0 |  | 0 |  | 0 |  | 0 |  | 0 |  | 0 |  | 0 |  | 0
|  |  |  | 2012-2013 | 2012-11-01 | 0 | 0 |  | 0 |  | 0 |  | 0 |  | 0 |  | 0 |  | 0 |  | 0 |  | 0 |  | 0 |  | 0 |  | 0 |  | 0 |  | 0 |  | 0
|  |  |  | 2012-2013 | 2012-11-02 | 0 | 0 |  | 0 |  | 0 |  | 0 |  | 0 |  | 0 |  | 0 |  | 40.6357 |  | 0 |  | 0 |  | 0 |  | 0 |  | 0 |  | 0 |  | 0
|  |  |  | 2012-2013 | 2012-11-03 | 0 | 0 |  | 0 |  | 0 |  | 0 |  | 0 |  | 0 |  | 0 |  | 0 |  | 0 |  | 0 |  | 0 |  | 0 |  | 0 |  | 0 |  | 0
|  |  |  | 2012-2013 | 2012-11-04 | 3 | 0 |  | 0 |  | 0 |  | 0 |  | 0 |  | 0 |  | 0 |  | 0 |  | 0 |  | 0 |  | 0 |  | 0 |  | 0 |  | 0 |  | 0
|  |  |  | 2012-2013 | 2012-11-05 | 0 | 0 |  | 0 |  | 0 |  | 0 |  | 0 |  | 0 |  | 0 |  | 0 |  | 0 |  | 0 |  | 0 |  | 0 |  | 0 |  | 0 |  | 0
|  |  |  | 2012-2013 | 2012-11-06 | 0.5 | 0 |  | 0 |  | 0 |  | 0 |  | 0 |  | 0 |  | 0 |  | 0 |  | 0 |  | 0 |  | 0 |  | 0 |  | 0 |  | 0 |  | 0
|  |  |  | 2012-2013 | 2012-11-07 | 0 | 0 | 0 | 0 | 0 | 0 | 0 | 0 | 0.02 | 0 | 0.35 | 0 | 0 | 0 | 1.2667 | 0 | 0 | 0 |  | 0 |  | 0 |  | 0 |  | 0 |  | 0 |  | 0 |  | Individual Lysimeter data. Values begin on the 14th September 2010 1: 0; Individual Lysimeter data. Values begin on the 14th September 2010 2: 0; Individual Lysimeter data. Values begin on the 14th September 2010 3: 0; Individual Lysimeter data. Values begin on the 14th September 2010 4: 0; Individual Lysimeter data. Values begin on the 14th September 2010 5: 0; Individual Lysimeter data. Values begin on the 14th September 2010 6: 0; Individual Lysimeter data. Values begin on the 14th September 2010 7: 0.03; Individual Lysimeter data. Values begin on the 14th September 2010 8: 0.03; Individual Lysimeter data. Values begin on the 14th September 2010 9: 0.03; Individual Lysimeter data. Values begin on the 14th September 2010 10: 1; Individual Lysimeter data. Values begin on the 14th September 2010 11: 0.02; Individual Lysimeter data. Values begin on the 14th September 2010 12: 0; Individual Lysimeter data. Values begin on the 14th September 2010 13: 0; Individual Lysimeter data. Values begin on the 14th September 2010 14: 0; Individual Lysimeter data. Values begin on the 14th September 2010 15: 1.7; Individual Lysimeter data. Values begin on the 14th September 2010 16: 1.7; Individual Lysimeter data. Values begin on the 14th September 2010 17: 0.4; Individual Lysimeter data. Values begin on the 14th September 2010 18: 0; Individual Lysimeter data. Values begin on the 14th September 2010 19: 0; Individual Lysimeter data. Values begin on the 14th September 2010 20: 0
|  |  |  | 2012-2013 | 2012-11-08 | 0 | 0 |  | 0 |  | 0 |  | 0 |  | 0 |  | 0 |  | 0 |  | 0 |  | 0 |  | 0 |  | 0 |  | 0 |  | 0 |  | 0 |  | 0
|  |  |  | 2012-2013 | 2012-11-09 | 0 | 0 |  | 0 |  | 0 |  | 0 |  | 0 |  | 0 |  | 0 |  | 0 |  | 0 |  | 0 |  | 40.3761 |  | 0 |  | 0 |  | 0 |  | 0
|  |  |  | 2012-2013 | 2012-11-10 | 0 | 0 |  | 0 |  | 0 |  | 0 |  | 0 |  | 0 |  | 0 |  | 0 |  | 0 |  | 0 |  | 0 |  | 0 |  | 0 |  | 0 |  | 0
|  |  |  | 2012-2013 | 2012-11-11 | 0 | 0 |  | 0 |  | 0 |  | 0 |  | 0 |  | 0 |  | 0 |  | 0 |  | 0 |  | 0 |  | 0 |  | 0 |  | 0 |  | 0 |  | 0
|  |  |  | 2012-2013 | 2012-11-12 | 1 | 40.0035 |  | 0 |  | 0 |  | 0 |  | 0 |  | 0 |  | 0 |  | 0 |  | 0 |  | 0 |  | 0 |  | 0 |  | 0 |  | 0 |  | 0
|  |  |  | 2012-2013 | 2012-11-13 | 3.5 | 0 |  | 0 |  | 0 |  | 0 |  | 0 |  | 0 |  | 0 |  | 0 |  | 0 |  | 0 |  | 0 |  | 0 |  | 0 |  | 0 |  | 0
|  |  |  | 2012-2013 | 2012-11-14 | 0 | 0 |  | 0 |  | 0 |  | 0 |  | 0 |  | 0 |  | 0 |  | 0 |  | 0 |  | 0 |  | 0 |  | 0 |  | 0 |  | 0 |  | 0
|  |  |  | 2012-2013 | 2012-11-15 | 3 | 0 |  | 0 |  | 0 |  | 0 |  | 0 |  | 0 |  | 0 |  | 0 |  | 0 |  | 0 |  | 0 |  | 0 |  | 0 |  | 0 |  | 0
|  |  |  | 2012-2013 | 2012-11-16 | 0 | 0 |  | 0 |  | 0 |  | 0 |  | 0 |  | 0 |  | 0 |  | 0 |  | 0 |  | 0 |  | 0 |  | 0 |  | 0 |  | 0 |  | 0
|  |  |  | 2012-2013 | 2012-11-17 | 1.5 | 0 |  | 0 |  | 0 |  | 0 |  | 0 |  | 0 |  | 0 |  | 0 |  | 0 |  | 0 |  | 0 |  | 0 |  | 0 |  | 0 |  | 0
|  |  |  | 2012-2013 | 2012-11-18 | 7.5 | 0 |  | 0 |  | 0 |  | 0 |  | 0 |  | 0 |  | 0 |  | 0 |  | 0 |  | 0 |  | 0 |  | 0 |  | 0 |  | 0 |  | 0
|  |  |  | 2012-2013 | 2012-11-19 | 0.5 | 0 |  | 0 |  | 0 |  | 0 |  | 0 |  | 0 |  | 0 |  | 0 |  | 0 |  | 0 |  | 0 |  | 0 |  | 0 |  | 0 |  | 0
|  |  |  | 2012-2013 | 2012-11-20 | 0 | 0 |  | 0 |  | 0 |  | 0 |  | 0 |  | 0 |  | 0 |  | 0 |  | 0 |  | 0 |  | 0 |  | 0 |  | 0 |  | 0 |  | 0
|  |  |  | 2012-2013 | 2012-11-21 | 0 | 0 | 0.85 | 0 | 0 | 0 | 0 | 0 | 0.013333 | 0 | 0 | 0 | 0 | 0 | 0.0066667 | 0 | 0.76667 | 0 |  | 0 |  | 0 |  | 0 |  | 0 |  | 0 |  | 0 |  | Individual Lysimeter data. Values begin on the 14th September 2010 1: 1.7; Individual Lysimeter data. Values begin on the 14th September 2010 2: 0; Individual Lysimeter data. Values begin on the 14th September 2010 3: 0; Individual Lysimeter data. Values begin on the 14th September 2010 4: 0; Individual Lysimeter data. Values begin on the 14th September 2010 5: 0; Individual Lysimeter data. Values begin on the 14th September 2010 6: 0.04; Individual Lysimeter data. Values begin on the 14th September 2010 7: 0; Individual Lysimeter data. Values begin on the 14th September 2010 8: 0; Individual Lysimeter data. Values begin on the 14th September 2010 9: 0; Individual Lysimeter data. Values begin on the 14th September 2010 10: 0; Individual Lysimeter data. Values begin on the 14th September 2010 11: 0; Individual Lysimeter data. Values begin on the 14th September 2010 12: 0; Individual Lysimeter data. Values begin on the 14th September 2010 13: 0; Individual Lysimeter data. Values begin on the 14th September 2010 14: 0; Individual Lysimeter data. Values begin on the 14th September 2010 15: 0; Individual Lysimeter data. Values begin on the 14th September 2010 16: 0.02; Individual Lysimeter data. Values begin on the 14th September 2010 17: 0; Individual Lysimeter data. Values begin on the 14th September 2010 18: 1; Individual Lysimeter data. Values begin on the 14th September 2010 19: 0.8; Individual Lysimeter data. Values begin on the 14th September 2010 20: 0.5
|  |  |  | 2012-2013 | 2012-11-22 | 0 | 0 |  | 0 |  | 0 |  | 0 |  | 0 |  | 0 |  | 0 |  | 0 |  | 0 |  | 0 |  | 0 |  | 0 |  | 0 |  | 0 |  | 0
|  |  |  | 2012-2013 | 2012-11-23 | 0 | 0 |  | 0 |  | 0 |  | 42.3399 |  | 0 |  | 0 |  | 0 |  | 0 |  | 0 |  | 0 |  | 0 |  | 0 |  | 0 |  | 0 |  | 0
|  |  |  | 2012-2013 | 2012-11-24 | 0 | 0 |  | 0 |  | 0 |  | 0 |  | 0 |  | 0 |  | 0 |  | 0 |  | 0 |  | 0 |  | 0 |  | 0 |  | 0 |  | 0 |  | 0
|  |  |  | 2012-2013 | 2012-11-25 | 0 | 0 |  | 0 |  | 0 |  | 0 |  | 0 |  | 0 |  | 0 |  | 0 |  | 0 |  | 0 |  | 0 |  | 0 |  | 0 |  | 0 |  | 0
|  |  |  | 2012-2013 | 2012-11-26 | 0 | 0 |  | 38.5338 |  | 0 |  | 0 |  | 0 |  | 0 |  | 0 |  | 0 |  | 0 |  | 0 |  | 0 |  | 0 |  | 0 |  | 0 |  | 0
|  |  |  | 2012-2013 | 2012-11-27 | 0 | 0 |  | 0 |  | 0 |  | 0 |  | 0 |  | 0 |  | 0 |  | 0 |  | 0 |  | 0 |  | 0 |  | 0 |  | 0 |  | 0 |  | 40.6818
|  |  |  | 2012-2013 | 2012-11-28 | 0 | 0 |  | 0 |  | 0 |  | 0 |  | 0 |  | 0 |  | 0 |  | 0 |  | 0 |  | 51.5252 |  | 0 |  | 0 |  | 0 |  | 0 |  | 0
|  |  |  | 2012-2013 | 2012-11-29 | 0 | 0 |  | 0 |  | 0 |  | 0 |  | 0 |  | 0 |  | 0 |  | 0 |  | 0 |  | 0 |  | 0 |  | 0 |  | 39.8499 |  | 0 |  | 0
|  |  |  | 2012-2013 | 2012-11-30 | 8 | 0 |  | 0 |  | 0 |  | 0 |  | 0 |  | 0 |  | 0 |  | 0 |  | 0 |  | 0 |  | 0 |  | 0 |  | 0 |  | 0 |  | 0
|  |  |  | 2012-2013 | 2012-12-01 | 0 | 0 |  | 0 |  | 0 |  | 0 |  | 0 |  | 0 |  | 0 |  | 0 |  | 0 |  | 0 |  | 0 |  | 0 |  | 0 |  | 0 |  | 0
|  |  |  | 2012-2013 | 2012-12-02 | 0 | 0 |  | 0 |  | 0 |  | 0 |  | 0 |  | 0 |  | 0 |  | 0 |  | 0 |  | 0 |  | 0 |  | 0 |  | 0 |  | 0 |  | 0
|  |  |  | 2012-2013 | 2012-12-03 | 0 | 0 |  | 0 |  | 0 |  | 0 |  | 0 |  | 0 |  | 0 |  | 0 |  | 0 |  | 0 |  | 0 |  | 0 |  | 0 |  | 0 |  | 0
|  |  |  | 2012-2013 | 2012-12-04 | 0 | 0 |  | 0 |  | 0 |  | 0 |  | 0 |  | 0 |  | 0 |  | 0 |  | 0 |  | 0 |  | 0 |  | 0 |  | 0 |  | 0 |  | 0
|  |  |  | 2012-2013 | 2012-12-05 | 0 | 0 |  | 0 |  | 0 |  | 0 |  | 0 |  | 0 |  | 0 |  | 0 |  | 0 |  | 0 |  | 0 |  | 0 |  | 0 |  | 0 |  | 0
|  |  |  | 2012-2013 | 2012-12-06 | 0 | 0 | 0 | 0 | 0 | 0 | 0 | 0 | 0 | 0 | 0 | 0 | 0 | 0 | 0 | 0 | 0 | 43.307 |  | 0 |  | 0 |  | 0 |  | 0 |  | 0 |  | 0 |  | Individual Lysimeter data. Values begin on the 14th September 2010 1: 0; Individual Lysimeter data. Values begin on the 14th September 2010 2: 0; Individual Lysimeter data. Values begin on the 14th September 2010 3: 0; Individual Lysimeter data. Values begin on the 14th September 2010 4: 0; Individual Lysimeter data. Values begin on the 14th September 2010 5: 0; Individual Lysimeter data. Values begin on the 14th September 2010 6: 0; Individual Lysimeter data. Values begin on the 14th September 2010 7: 0; Individual Lysimeter data. Values begin on the 14th September 2010 8: 0; Individual Lysimeter data. Values begin on the 14th September 2010 9: 0; Individual Lysimeter data. Values begin on the 14th September 2010 10: 0; Individual Lysimeter data. Values begin on the 14th September 2010 11: 0; Individual Lysimeter data. Values begin on the 14th September 2010 12: 0; Individual Lysimeter data. Values begin on the 14th September 2010 13: 0; Individual Lysimeter data. Values begin on the 14th September 2010 14: 0; Individual Lysimeter data. Values begin on the 14th September 2010 15: 0; Individual Lysimeter data. Values begin on the 14th September 2010 16: 0; Individual Lysimeter data. Values begin on the 14th September 2010 17: 0; Individual Lysimeter data. Values begin on the 14th September 2010 18: 0; Individual Lysimeter data. Values begin on the 14th September 2010 19: 0; Individual Lysimeter data. Values begin on the 14th September 2010 20: 0
|  |  |  | 2012-2013 | 2012-12-07 | 2 | 0 |  | 0 |  | 0 |  | 0 |  | 0 |  | 0 |  | 0 |  | 0 |  | 0 |  | 0 |  | 0 |  | 0 |  | 0 |  | 0 |  | 0
|  |  |  | 2012-2013 | 2012-12-08 | 0 | 0 |  | 0 |  | 0 |  | 0 |  | 0 |  | 0 |  | 0 |  | 0 |  | 0 |  | 0 |  | 0 |  | 0 |  | 0 |  | 0 |  | 0
|  |  |  | 2012-2013 | 2012-12-09 | 0 | 0 |  | 0 |  | 0 |  | 0 |  | 0 |  | 0 |  | 0 |  | 0 |  | 0 |  | 0 |  | 0 |  | 0 |  | 0 |  | 0 |  | 0
|  |  |  | 2012-2013 | 2012-12-10 | 0 | 0 |  | 0 |  | 0 |  | 0 |  | 0 |  | 0 |  | 0 |  | 40.6357 |  | 0 |  | 0 |  | 0 |  | 0 |  | 0 |  | 0 |  | 0
|  |  |  | 2012-2013 | 2012-12-11 | 0 | 0 |  | 0 |  | 0 |  | 0 |  | 0 |  | 0 |  | 41.2287 |  | 0 |  | 0 |  | 0 |  | 40.3761 |  | 0 |  | 0 |  | 0 |  | 0
|  |  |  | 2012-2013 | 2012-12-12 | 0 | 0 |  | 0 |  | 0 |  | 0 |  | 0 |  | 0 |  | 0 |  | 0 |  | 0 |  | 0 |  | 0 |  | 0 |  | 0 |  | 0 |  | 0
|  |  |  | 2012-2013 | 2012-12-13 | 0 | 0 |  | 0 |  | 0 |  | 0 |  | 0 |  | 0 |  | 0 |  | 0 |  | 0 |  | 0 |  | 0 |  | 0 |  | 0 |  | 0 |  | 0
|  |  |  | 2012-2013 | 2012-12-14 | 0 | 0 |  | 0 |  | 0 |  | 0 |  | 0 |  | 0 |  | 0 |  | 0 |  | 0 |  | 0 |  | 0 |  | 0 |  | 0 |  | 0 |  | 0
|  |  |  | 2012-2013 | 2012-12-15 | 0 | 0 |  | 0 |  | 0 |  | 0 |  | 0 |  | 0 |  | 0 |  | 0 |  | 0 |  | 0 |  | 0 |  | 0 |  | 0 |  | 0 |  | 0
|  |  |  | 2012-2013 | 2012-12-16 | 0 | 0 |  | 0 |  | 0 |  | 0 |  | 0 |  | 0 |  | 0 |  | 0 |  | 0 |  | 0 |  | 0 |  | 0 |  | 0 |  | 0 |  | 0
|  |  |  | 2012-2013 | 2012-12-17 | 0 | 0 |  | 0 |  | 0 |  | 0 |  | 0 |  | 0 |  | 0 |  | 0 |  | 0 |  | 0 |  | 0 |  | 0 |  | 0 |  | 0 |  | 40.6818
|  |  |  | 2012-2013 | 2012-12-18 | 0 | 0 |  | 0 |  | 0 |  | 0 |  | 0 |  | 0 |  | 0 |  | 0 |  | 0 |  | 0 |  | 0 |  | 0 |  | 0 |  | 0 |  | 0
|  |  |  | 2012-2013 | 2012-12-19 | 0 | 0 |  | 0 |  | 0 |  | 0 |  | 0 |  | 0 |  | 0 |  | 0 |  | 0 |  | 0 |  | 0 |  | 0 |  | 0 |  | 0 |  | 0
|  |  |  | 2012-2013 | 2012-12-20 | 0 | 0 | 0 | 0 | 0 | 0 | 0 | 0 | 0.33333 | 0 | 0 | 0 | 0 | 0 | 0.4 | 0 | 0 | 0 |  | 0 |  | 0 |  | 0 |  | 0 |  | 0 |  | 0 |  | Individual Lysimeter data. Values begin on the 14th September 2010 1: 0; Individual Lysimeter data. Values begin on the 14th September 2010 2: 0; Individual Lysimeter data. Values begin on the 14th September 2010 3: 0; Individual Lysimeter data. Values begin on the 14th September 2010 4: 0; Individual Lysimeter data. Values begin on the 14th September 2010 5: 0; Individual Lysimeter data. Values begin on the 14th September 2010 6: 1; Individual Lysimeter data. Values begin on the 14th September 2010 7: 0; Individual Lysimeter data. Values begin on the 14th September 2010 8: 0; Individual Lysimeter data. Values begin on the 14th September 2010 9: 0; Individual Lysimeter data. Values begin on the 14th September 2010 10: 0; Individual Lysimeter data. Values begin on the 14th September 2010 11: 0; Individual Lysimeter data. Values begin on the 14th September 2010 12: 0; Individual Lysimeter data. Values begin on the 14th September 2010 13: 0; Individual Lysimeter data. Values begin on the 14th September 2010 14: 0; Individual Lysimeter data. Values begin on the 14th September 2010 15: 1.2; Individual Lysimeter data. Values begin on the 14th September 2010 16: 0; Individual Lysimeter data. Values begin on the 14th September 2010 17: 0; Individual Lysimeter data. Values begin on the 14th September 2010 18: 0; Individual Lysimeter data. Values begin on the 14th September 2010 19: 0; Individual Lysimeter data. Values begin on the 14th September 2010 20: 0
|  |  |  | 2012-2013 | 2012-12-21 | 0 | 0 |  | 0 |  | 0 |  | 42.3399 |  | 0 |  | 0 |  | 0 |  | 0 |  | 0 |  | 0 |  | 0 |  | 0 |  | 0 |  | 0 |  | 0
|  |  |  | 2012-2013 | 2012-12-22 | 0 | 0 |  | 0 |  | 0 |  | 0 |  | 0 |  | 0 |  | 0 |  | 0 |  | 0 |  | 0 |  | 0 |  | 0 |  | 0 |  | 0 |  | 0
|  |  |  | 2012-2013 | 2012-12-23 | 0 | 0 |  | 0 |  | 0 |  | 0 |  | 0 |  | 0 |  | 0 |  | 0 |  | 0 |  | 0 |  | 0 |  | 0 |  | 0 |  | 0 |  | 0
|  |  |  | 2012-2013 | 2012-12-24 | 0 | 0 |  | 0 |  | 0 |  | 0 |  | 0 |  | 0 |  | 0 |  | 0 |  | 0 |  | 0 |  | 0 |  | 0 |  | 0 |  | 0 |  | 0
|  |  |  | 2012-2013 | 2012-12-25 | 0 | 0 |  | 0 |  | 0 |  | 0 |  | 0 |  | 0 |  | 0 |  | 0 |  | 0 |  | 0 |  | 0 |  | 0 |  | 0 |  | 0 |  | 0
|  |  |  | 2012-2013 | 2012-12-26 | 0 | 0 |  | 0 |  | 0 |  | 0 |  | 0 |  | 0 |  | 0 |  | 0 |  | 0 |  | 0 |  | 0 |  | 0 |  | 0 |  | 0 |  | 0
|  |  |  | 2012-2013 | 2012-12-27 | 0 | 0 |  | 0 |  | 0 |  | 0 |  | 0 |  | 0 |  | 0 |  | 0 |  | 0 |  | 0 |  | 0 |  | 0 |  | 0 |  | 0 |  | 0
|  |  |  | 2012-2013 | 2012-12-28 | 0 | 0 |  | 0 |  | 0 |  | 0 |  | 0 |  | 0 |  | 0 |  | 0 |  | 0 |  | 0 |  | 0 |  | 0 |  | 0 |  | 0 |  | 0
|  |  |  | 2012-2013 | 2012-12-29 | 0 | 0 |  | 0 |  | 0 |  | 0 |  | 0 |  | 0 |  | 0 |  | 0 |  | 0 |  | 0 |  | 0 |  | 0 |  | 0 |  | 0 |  | 0
|  |  |  | 2012-2013 | 2012-12-30 | 0 | 0 |  | 0 |  | 0 |  | 0 |  | 0 |  | 0 |  | 0 |  | 0 |  | 0 |  | 0 |  | 0 |  | 0 |  | 0 |  | 0 |  | 0
|  |  |  | 2012-2013 | 2012-12-31 | 0 | 0 |  | 0 |  | 0 |  | 0 |  | 0 |  | 0 |  | 0 |  | 0 |  | 0 |  | 0 |  | 0 |  | 0 |  | 0 |  | 0 |  | 0
|  |  |  | 2012-2013 | 2013-01-01 | 0 | 0 |  | 0 |  | 0 |  | 0 |  | 0 |  | 0 |  | 0 |  | 0 |  | 0 |  | 0 |  | 0 |  | 0 |  | 0 |  | 0 |  | 0
|  |  |  | 2012-2013 | 2013-01-02 | 0 | 0 |  | 0 |  | 0 |  | 0 |  | 0 |  | 0 |  | 0 |  | 0 |  | 0 |  | 0 |  | 0 |  | 0 |  | 0 |  | 0 |  | 0
|  |  |  | 2012-2013 | 2013-01-03 | 0 | 0 |  | 0 |  | 0 |  | 0 |  | 0 |  | 0 |  | 0 |  | 0 |  | 0 |  | 0 |  | 0 |  | 0 |  | 0 |  | 0 |  | 0
|  |  |  | 2012-2013 | 2013-01-04 | 0 | 0 |  | 0 |  | 0 |  | 0 |  | 0 |  | 0 |  | 0 |  | 0 |  | 0 |  | 0 |  | 0 |  | 0 |  | 0 |  | 0 |  | 0
|  |  |  | 2012-2013 | 2013-01-05 | 0 | 0 |  | 0 |  | 0 |  | 0 |  | 0 |  | 0 |  | 0 |  | 0 |  | 0 |  | 0 |  | 0 |  | 0 |  | 0 |  | 0 |  | 0
|  |  |  | 2012-2013 | 2013-01-06 | 0 | 0 |  | 0 |  | 0 |  | 0 |  | 0 |  | 0 |  | 0 |  | 0 |  | 0 |  | 0 |  | 0 |  | 0 |  | 0 |  | 0 |  | 0
|  |  |  | 2012-2013 | 2013-01-07 | 0 | 0 |  | 0 |  | 0 |  | 0 |  | 0 |  | 0 |  | 0 |  | 0 |  | 0 |  | 0 |  | 0 |  | 0 |  | 0 |  | 0 |  | 0
|  |  |  | 2012-2013 | 2013-01-08 | 0 | 0 |  | 0 |  | 0 |  | 0 |  | 0 |  | 0 |  | 0 |  | 0 |  | 0 |  | 0 |  | 0 |  | 0 |  | 0 |  | 0 |  | 0
|  |  |  | 2012-2013 | 2013-01-09 | 0 | 0 | 0 | 0 | 0 | 0 | 0 | 0 | 0.7 | 0 | 0.6 | 0 | 0.46667 | 0 | 2.0667 | 0 | 0.73333 | 0 |  | 0 |  | 0 |  | 0 |  | 0 |  | 0 |  | 0 |  | Individual Lysimeter data. Values begin on the 14th September 2010 1: 0; Individual Lysimeter data. Values begin on the 14th September 2010 2: 0; Individual Lysimeter data. Values begin on the 14th September 2010 3: 0; Individual Lysimeter data. Values begin on the 14th September 2010 4: 0; Individual Lysimeter data. Values begin on the 14th September 2010 5: 0; Individual Lysimeter data. Values begin on the 14th September 2010 6: 1.4; Individual Lysimeter data. Values begin on the 14th September 2010 7: 0; Individual Lysimeter data. Values begin on the 14th September 2010 8: 0.7; Individual Lysimeter data. Values begin on the 14th September 2010 9: 0.8; Individual Lysimeter data. Values begin on the 14th September 2010 10: 0.6; Individual Lysimeter data. Values begin on the 14th September 2010 11: 0.4; Individual Lysimeter data. Values begin on the 14th September 2010 12: 0; Individual Lysimeter data. Values begin on the 14th September 2010 13: 0.4; Individual Lysimeter data. Values begin on the 14th September 2010 14: 1; Individual Lysimeter data. Values begin on the 14th September 2010 15: 2.3; Individual Lysimeter data. Values begin on the 14th September 2010 16: 3.2; Individual Lysimeter data. Values begin on the 14th September 2010 17: 0.7; Individual Lysimeter data. Values begin on the 14th September 2010 18: 0.6; Individual Lysimeter data. Values begin on the 14th September 2010 19: 1; Individual Lysimeter data. Values begin on the 14th September 2010 20: 0.6
|  |  |  | 2012-2013 | 2013-01-10 | 0 | 0 |  | 0 |  | 0 |  | 0 |  | 0 |  | 0 |  | 0 |  | 0 |  | 0 |  | 0 |  | 0 |  | 0 |  | 0 |  | 0 |  | 0
|  |  |  | 2012-2013 | 2013-01-11 | 0 | 0 |  | 0 |  | 0 |  | 0 |  | 0 |  | 0 |  | 0 |  | 0 |  | 43.307 |  | 0 |  | 0 |  | 0 |  | 0 |  | 0 |  | 0
|  |  |  | 2012-2013 | 2013-01-12 | 0 | 0 |  | 0 |  | 0 |  | 0 |  | 0 |  | 0 |  | 0 |  | 0 |  | 0 |  | 0 |  | 0 |  | 0 |  | 0 |  | 0 |  | 0
|  |  |  | 2012-2013 | 2013-01-13 | 0 | 0 |  | 0 |  | 0 |  | 0 |  | 0 |  | 0 |  | 0 |  | 0 |  | 0 |  | 0 |  | 0 |  | 0 |  | 0 |  | 0 |  | 0
|  |  |  | 2012-2013 | 2013-01-14 | 0 | 0 |  | 0 |  | 0 |  | 0 |  | 0 |  | 0 |  | 0 |  | 0 |  | 0 |  | 0 |  | 0 |  | 0 |  | 0 |  | 0 |  | 0
|  |  |  | 2012-2013 | 2013-01-15 | 3.5 | 0 |  | 0 |  | 0 |  | 0 |  | 0 |  | 0 |  | 0 |  | 0 |  | 0 |  | 0 |  | 0 |  | 0 |  | 0 |  | 0 |  | 0
|  |  |  | 2012-2013 | 2013-01-16 | 0 | 0 |  | 0 |  | 0 |  | 0 |  | 0 |  | 0 |  | 0 |  | 0 |  | 0 |  | 0 |  | 0 |  | 0 |  | 0 |  | 0 |  | 0
|  |  |  | 2012-2013 | 2013-01-17 | 7 | 0 |  | 0 |  | 0 |  | 0 |  | 0 |  | 0 |  | 0 |  | 0 |  | 0 |  | 0 |  | 0 |  | 0 |  | 0 |  | 0 |  | 0
|  |  |  | 2012-2013 | 2013-01-18 | 5.5 | 0 |  | 0 |  | 0 |  | 0 |  | 0 |  | 0 |  | 0 |  | 0 |  | 0 |  | 0 |  | 0 |  | 0 |  | 0 |  | 0 |  | 0
|  |  |  | 2012-2013 | 2013-01-19 | 0 | 0 |  | 0 |  | 0 |  | 0 |  | 0 |  | 0 |  | 0 |  | 0 |  | 0 |  | 0 |  | 0 |  | 0 |  | 0 |  | 0 |  | 0
|  |  |  | 2012-2013 | 2013-01-20 | 0 | 0 |  | 0 |  | 0 |  | 0 |  | 0 |  | 0 |  | 0 |  | 0 |  | 0 |  | 0 |  | 0 |  | 0 |  | 0 |  | 0 |  | 0
|  |  |  | 2012-2013 | 2013-01-21 | 0 | 0 |  | 0 |  | 0 |  | 0 |  | 0 |  | 0 |  | 0 |  | 0 |  | 0 |  | 0 |  | 0 |  | 0 |  | 0 |  | 0 |  | 0
|  |  |  | 2012-2013 | 2013-01-22 | 0 | 0 |  | 0 |  | 0 |  | 0 |  | 0 |  | 0 |  | 0 |  | 0 |  | 0 |  | 0 |  | 0 |  | 0 |  | 0 |  | 0 |  | 0
|  |  |  | 2012-2013 | 2013-01-23 | 0 | 40.0035 | 0 | 0 | 0 | 0 | 0 | 0 | 0.3 | 0 | 0 | 0 | 0 | 0 | 0 | 0 | 0 | 0 |  | 0 |  | 0 |  | 0 |  | 0 |  | 0 |  | 0 |  | Individual Lysimeter data. Values begin on the 14th September 2010 1: 0; Individual Lysimeter data. Values begin on the 14th September 2010 2: 0; Individual Lysimeter data. Values begin on the 14th September 2010 3: 0; Individual Lysimeter data. Values begin on the 14th September 2010 4: 0; Individual Lysimeter data. Values begin on the 14th September 2010 5: 0; Individual Lysimeter data. Values begin on the 14th September 2010 6: 0.9; Individual Lysimeter data. Values begin on the 14th September 2010 7: 0; Individual Lysimeter data. Values begin on the 14th September 2010 8: 0; Individual Lysimeter data. Values begin on the 14th September 2010 9: 0; Individual Lysimeter data. Values begin on the 14th September 2010 10: 0; Individual Lysimeter data. Values begin on the 14th September 2010 11: 0; Individual Lysimeter data. Values begin on the 14th September 2010 12: 0; Individual Lysimeter data. Values begin on the 14th September 2010 13: 0; Individual Lysimeter data. Values begin on the 14th September 2010 14: 0; Individual Lysimeter data. Values begin on the 14th September 2010 15: 0; Individual Lysimeter data. Values begin on the 14th September 2010 16: 0; Individual Lysimeter data. Values begin on the 14th September 2010 17: 0; Individual Lysimeter data. Values begin on the 14th September 2010 18: 0; Individual Lysimeter data. Values begin on the 14th September 2010 19: 0; Individual Lysimeter data. Values begin on the 14th September 2010 20: 0
|  |  |  | 2012-2013 | 2013-01-24 | 0 | 0 |  | 38.5338 |  | 43.9319 |  | 0 |  | 0 |  | 0 |  | 0 |  | 0 |  | 0 | 0.5 | 0 | 4.6667 | 0 | 3.6833 | 0 | 2.6667 | 0 | 0 | 0 | 0.5 | 0 | 7.6667 | Individual Lysimeter data. Values begin on the 14th September 2010 A1: 0; Individual Lysimeter data. Values begin on the 14th September 2010 A2: 0; Individual Lysimeter data. Values begin on the 14th September 2010 A3: 1.5; Individual Lysimeter data. Values begin on the 14th September 2010 B1: 2; Individual Lysimeter data. Values begin on the 14th September 2010 B2: 0; Individual Lysimeter data. Values begin on the 14th September 2010 B3: 12; Individual Lysimeter data. Values begin on the 14th September 2010 C1: 11; Individual Lysimeter data. Values begin on the 14th September 2010 C2: 0.05; Individual Lysimeter data. Values begin on the 14th September 2010 C3: 0; Individual Lysimeter data. Values begin on the 14th September 2010 CT1: 8; Individual Lysimeter data. Values begin on the 14th September 2010 CT2: 0; Individual Lysimeter data. Values begin on the 14th September 2010 CT3: 0; Individual Lysimeter data. Values begin on the 14th September 2010 D1: 0; Individual Lysimeter data. Values begin on the 14th September 2010 D2: 0; Individual Lysimeter data. Values begin on the 14th September 2010 D3: 0; Individual Lysimeter data. Values begin on the 14th September 2010 ED1: 0; Individual Lysimeter data. Values begin on the 14th September 2010 ED2: 0; Individual Lysimeter data. Values begin on the 14th September 2010 ED3: 1.5; Individual Lysimeter data. Values begin on the 14th September 2010 EW1: 0; Individual Lysimeter data. Values begin on the 14th September 2010 EW2: 11; Individual Lysimeter data. Values begin on the 14th September 2010 EW3: 12
|  |  |  | 2012-2013 | 2013-01-25 | 0 | 0 |  | 0 |  | 0 |  | 0 |  | 0 |  | 0 |  | 0 |  | 0 |  | 0 |  | 0 |  | 40.3761 |  | 0 |  | 0 |  | 0 |  | 0
|  |  |  | 2012-2013 | 2013-01-26 | 0 | 0 |  | 0 |  | 0 |  | 0 |  | 0 |  | 0 |  | 0 |  | 0 |  | 0 |  | 0 |  | 0 |  | 0 |  | 0 |  | 0 |  | 0
|  |  |  | 2012-2013 | 2013-01-27 | 0 | 0 |  | 0 |  | 0 |  | 0 |  | 0 |  | 0 |  | 0 |  | 0 |  | 0 |  | 0 |  | 0 |  | 0 |  | 0 |  | 0 |  | 0
|  |  |  | 2012-2013 | 2013-01-28 | 0 | 0 |  | 0 |  | 0 |  | 0 |  | 0 |  | 0 |  | 0 |  | 0 |  | 0 |  | 0 |  | 0 |  | 0 |  | 0 |  | 42.1287 |  | 0
|  |  |  | 2012-2013 | 2013-01-29 | 0 | 0 |  | 0 |  | 0 |  | 0 |  | 0 |  | 0 |  | 0 |  | 0 |  | 0 |  | 0 |  | 0 |  | 0 |  | 0 |  | 0 |  | 0
|  |  |  | 2012-2013 | 2013-01-30 | 0 | 0 |  | 0 |  | 0 |  | 0 |  | 43.7912 |  | 0 |  | 0 |  | 0 |  | 0 |  | 0 |  | 0 |  | 0 |  | 0 |  | 0 |  | 0
|  |  |  | 2012-2013 | 2013-01-31 | 0 | 0 |  | 0 |  | 0 |  | 0 |  | 0 |  | 0 |  | 0 |  | 0 |  | 0 |  | 0 |  | 0 |  | 0 |  | 0 |  | 0 |  | 0
|  |  |  | 2012-2013 | 2013-02-01 | 0 | 0 |  | 0 |  | 0 |  | 0 |  | 0 |  | 0 |  | 0 |  | 0 |  | 0 |  | 0 |  | 0 |  | 0 |  | 0 |  | 0 |  | 0
|  |  |  | 2012-2013 | 2013-02-02 | 0 | 0 |  | 0 |  | 0 |  | 0 |  | 0 |  | 0 |  | 0 |  | 0 |  | 0 |  | 0 |  | 0 |  | 0 |  | 0 |  | 0 |  | 0
|  |  |  | 2012-2013 | 2013-02-03 | 0 | 0 |  | 0 |  | 0 |  | 0 |  | 0 |  | 0 |  | 0 |  | 0 |  | 0 |  | 0 |  | 0 |  | 0 |  | 0 |  | 0 |  | 0
|  |  |  | 2012-2013 | 2013-02-04 | 0 | 0 |  | 0 |  | 0 |  | 0 |  | 0 |  | 0 |  | 0 |  | 0 |  | 0 |  | 0 |  | 0 |  | 0 |  | 0 |  | 0 |  | 40.6818
|  |  |  | 2012-2013 | 2013-02-05 | 33.5 | 0 |  | 0 |  | 0 |  | 0 |  | 0 |  | 0 |  | 0 |  | 0 |  | 0 |  | 0 |  | 0 |  | 0 |  | 0 |  | 0 |  | 0
|  |  |  | 2012-2013 | 2013-02-06 | 0 | 0 |  | 0 |  | 0 |  | 0 |  | 0 |  | 0 |  | 0 |  | 0 |  | 0 |  | 0 |  | 0 |  | 0 |  | 0 |  | 0 |  | 0
|  |  |  | 2012-2013 | 2013-02-07 | 0 | 0 | 0 | 0 | 1.1 | 0 | 2.4 | 0 | 0.16667 | 0 | 0.96667 | 0 | 0 | 0 | 0.16667 | 0 | 0 | 0 |  | 0 |  | 0 |  | 0 |  | 0 |  | 0 |  | 0 |  | Individual Lysimeter data. Values begin on the 14th September 2010 1: 0; Individual Lysimeter data. Values begin on the 14th September 2010 2: 0; Individual Lysimeter data. Values begin on the 14th September 2010 3: 1.1; Individual Lysimeter data. Values begin on the 14th September 2010 4: 2.8; Individual Lysimeter data. Values begin on the 14th September 2010 5: 2; Individual Lysimeter data. Values begin on the 14th September 2010 6: 0.5; Individual Lysimeter data. Values begin on the 14th September 2010 7: 0; Individual Lysimeter data. Values begin on the 14th September 2010 8: 0; Individual Lysimeter data. Values begin on the 14th September 2010 9: 1.4; Individual Lysimeter data. Values begin on the 14th September 2010 10: 0; Individual Lysimeter data. Values begin on the 14th September 2010 11: 1.5; Individual Lysimeter data. Values begin on the 14th September 2010 12: 0; Individual Lysimeter data. Values begin on the 14th September 2010 13: 0; Individual Lysimeter data. Values begin on the 14th September 2010 14: 0; Individual Lysimeter data. Values begin on the 14th September 2010 15: 0; Individual Lysimeter data. Values begin on the 14th September 2010 16: 0; Individual Lysimeter data. Values begin on the 14th September 2010 17: 0.5; Individual Lysimeter data. Values begin on the 14th September 2010 18: 0; Individual Lysimeter data. Values begin on the 14th September 2010 19: 0; Individual Lysimeter data. Values begin on the 14th September 2010 20: 0
|  |  |  | 2012-2013 | 2013-02-08 | 0 | 0 |  | 0 |  | 0 |  | 0 |  | 0 |  | 0 |  | 0 |  | 0 |  | 0 |  | 0 |  | 0 |  | 0 |  | 0 |  | 0 |  | 0
|  |  |  | 2012-2013 | 2013-02-09 | 0 | 0 |  | 0 |  | 0 |  | 0 |  | 0 |  | 0 |  | 0 |  | 0 |  | 0 |  | 0 |  | 0 |  | 0 |  | 0 |  | 0 |  | 0
|  |  |  | 2012-2013 | 2013-02-10 | 0 | 0 |  | 0 |  | 0 |  | 0 |  | 0 |  | 0 |  | 0 |  | 0 |  | 0 |  | 0 |  | 0 |  | 0 |  | 0 |  | 0 |  | 0
|  |  |  | 2012-2013 | 2013-02-11 | 0 | 0 |  | 0 |  | 0 |  | 0 |  | 0 |  | 0 |  | 0 |  | 0 |  | 0 |  | 0 |  | 0 |  | 0 |  | 0 |  | 0 |  | 0
|  |  |  | 2012-2013 | 2013-02-12 | 0 | 0 |  | 0 |  | 0 |  | 0 |  | 0 |  | 0 |  | 0 |  | 0 |  | 0 | 0 | 0 | 0 | 0 | 1 | 0 | 0.33333 | 0 | 0.33333 | 0 | 0.033333 | 0 | 7.1667 | Individual Lysimeter data. Values begin on the 14th September 2010 A1: 0; Individual Lysimeter data. Values begin on the 14th September 2010 A2: 0; Individual Lysimeter data. Values begin on the 14th September 2010 A3: 0; Individual Lysimeter data. Values begin on the 14th September 2010 B1: 0; Individual Lysimeter data. Values begin on the 14th September 2010 B2: 0; Individual Lysimeter data. Values begin on the 14th September 2010 B3: 0; Individual Lysimeter data. Values begin on the 14th September 2010 C1: 0; Individual Lysimeter data. Values begin on the 14th September 2010 C2: 0; Individual Lysimeter data. Values begin on the 14th September 2010 C3: 3; Individual Lysimeter data. Values begin on the 14th September 2010 CT1: 1; Individual Lysimeter data. Values begin on the 14th September 2010 CT2: 0; Individual Lysimeter data. Values begin on the 14th September 2010 CT3: 0; Individual Lysimeter data. Values begin on the 14th September 2010 D1: 1; Individual Lysimeter data. Values begin on the 14th September 2010 D2: 0; Individual Lysimeter data. Values begin on the 14th September 2010 D3: 0; Individual Lysimeter data. Values begin on the 14th September 2010 ED1: 0; Individual Lysimeter data. Values begin on the 14th September 2010 ED2: 0; Individual Lysimeter data. Values begin on the 14th September 2010 ED3: 0.1; Individual Lysimeter data. Values begin on the 14th September 2010 EW1: 0; Individual Lysimeter data. Values begin on the 14th September 2010 EW2: 12.5; Individual Lysimeter data. Values begin on the 14th September 2010 EW3: 9
|  |  |  | 2012-2013 | 2013-02-13 | 0 | 0 |  | 0 |  | 0 |  | 0 |  | 0 |  | 0 |  | 0 |  | 0 |  | 43.307 |  | 0 |  | 0 |  | 0 |  | 0 |  | 0 |  | 0
|  |  |  | 2012-2013 | 2013-02-14 | 0 | 0 |  | 0 |  | 0 |  | 0 |  | 0 |  | 0 |  | 0 |  | 0 |  | 0 |  | 0 |  | 0 |  | 0 |  | 0 |  | 42.1287 |  | 0
|  |  |  | 2012-2013 | 2013-02-15 | 0 | 0 |  | 0 |  | 0 |  | 0 |  | 0 |  | 0 |  | 0 |  | 0 |  | 0 |  | 0 |  | 0 |  | 0 |  | 0 |  | 0 |  | 0
|  |  |  | 2012-2013 | 2013-02-16 | 0 | 0 |  | 0 |  | 0 |  | 0 |  | 0 |  | 0 |  | 0 |  | 0 |  | 0 |  | 0 |  | 0 |  | 0 |  | 0 |  | 0 |  | 0
|  |  |  | 2012-2013 | 2013-02-17 | 0 | 0 |  | 0 |  | 0 |  | 0 |  | 0 |  | 0 |  | 0 |  | 0 |  | 0 |  | 0 |  | 0 |  | 0 |  | 0 |  | 0 |  | 0
|  |  |  | 2012-2013 | 2013-02-18 | 0 | 0 |  | 0 |  | 0 |  | 0 |  | 0 |  | 0 |  | 0 |  | 0 |  | 0 |  | 0 |  | 0 |  | 0 |  | 0 |  | 0 |  | 0
|  |  |  | 2012-2013 | 2013-02-19 | 0 | 0 |  | 0 |  | 0 |  | 0 |  | 0 |  | 0 |  | 0 |  | 0 |  | 0 |  | 0 |  | 0 |  | 0 |  | 0 |  | 0 |  | 40.6818
|  |  |  | 2012-2013 | 2013-02-20 | 0 | 0 |  | 0 |  | 0 |  | 0 |  | 0 |  | 0 |  | 0 |  | 0 |  | 0 |  | 0 |  | 0 |  | 0 |  | 0 |  | 0 |  | 0
|  |  |  | 2012-2013 | 2013-02-21 | 0 | 0 | 0 | 0 | 0 | 0 | 1.25 | 0 | 0 | 0 | 0 | 0 | 0 | 0 | 0 | 0 | 0 | 0 |  | 0 |  | 0 |  | 0 |  | 0 |  | 0 |  | 0 |  | Individual Lysimeter data. Values begin on the 14th September 2010 1: 0; Individual Lysimeter data. Values begin on the 14th September 2010 2: 0; Individual Lysimeter data. Values begin on the 14th September 2010 3: 0; Individual Lysimeter data. Values begin on the 14th September 2010 4: 2.3; Individual Lysimeter data. Values begin on the 14th September 2010 5: 0.2; Individual Lysimeter data. Values begin on the 14th September 2010 6: 0; Individual Lysimeter data. Values begin on the 14th September 2010 7: 0; Individual Lysimeter data. Values begin on the 14th September 2010 8: 0; Individual Lysimeter data. Values begin on the 14th September 2010 9: 0; Individual Lysimeter data. Values begin on the 14th September 2010 10: 0; Individual Lysimeter data. Values begin on the 14th September 2010 11: 0; Individual Lysimeter data. Values begin on the 14th September 2010 12: 0; Individual Lysimeter data. Values begin on the 14th September 2010 13: 0; Individual Lysimeter data. Values begin on the 14th September 2010 14: 0; Individual Lysimeter data. Values begin on the 14th September 2010 15: 0; Individual Lysimeter data. Values begin on the 14th September 2010 16: 0; Individual Lysimeter data. Values begin on the 14th September 2010 17: 0; Individual Lysimeter data. Values begin on the 14th September 2010 18: 0; Individual Lysimeter data. Values begin on the 14th September 2010 19: 0; Individual Lysimeter data. Values begin on the 14th September 2010 20: 0
|  |  |  | 2012-2013 | 2013-02-22 | 0 | 0 |  | 0 |  | 0 |  | 0 |  | 0 |  | 0 |  | 0 |  | 0 |  | 0 |  | 0 |  | 0 |  | 0 |  | 0 |  | 0 |  | 0
|  |  |  | 2012-2013 | 2013-02-23 | 0 | 0 |  | 0 |  | 0 |  | 0 |  | 0 |  | 0 |  | 0 |  | 0 |  | 0 |  | 0 |  | 0 |  | 0 |  | 0 |  | 0 |  | 0
|  |  |  | 2012-2013 | 2013-02-24 | 0 | 0 |  | 0 |  | 0 |  | 0 |  | 0 |  | 0 |  | 0 |  | 0 |  | 0 |  | 0 |  | 0 |  | 0 |  | 0 |  | 0 |  | 0
|  |  |  | 2012-2013 | 2013-02-25 | 0 | 0 |  | 0 |  | 0 |  | 0 |  | 0 |  | 0 |  | 0 |  | 0 |  | 0 |  | 0 |  | 0 |  | 0 |  | 0 |  | 0 |  | 0
|  |  |  | 2012-2013 | 2013-02-26 | 0 | 0 |  | 38.5338 |  | 0 |  | 0 |  | 0 |  | 0 |  | 0 |  | 0 |  | 0 | 0 | 0 | 0 | 0 | 0 | 0 | 0.1 | 0 | 0 | 0 | 0.16667 | 0 | 0.7 | Individual Lysimeter data. Values begin on the 14th September 2010 A1: 0; Individual Lysimeter data. Values begin on the 14th September 2010 A2: 0; Individual Lysimeter data. Values begin on the 14th September 2010 A3: 0; Individual Lysimeter data. Values begin on the 14th September 2010 B1: 0; Individual Lysimeter data. Values begin on the 14th September 2010 B2: 0; Individual Lysimeter data. Values begin on the 14th September 2010 B3: 0; Individual Lysimeter data. Values begin on the 14th September 2010 C1: 0; Individual Lysimeter data. Values begin on the 14th September 2010 C2: 0; Individual Lysimeter data. Values begin on the 14th September 2010 C3: 0; Individual Lysimeter data. Values begin on the 14th September 2010 CT1: 0.3; Individual Lysimeter data. Values begin on the 14th September 2010 CT2: 0; Individual Lysimeter data. Values begin on the 14th September 2010 CT3: 0; Individual Lysimeter data. Values begin on the 14th September 2010 D1: 0; Individual Lysimeter data. Values begin on the 14th September 2010 D2: 0; Individual Lysimeter data. Values begin on the 14th September 2010 D3: 0; Individual Lysimeter data. Values begin on the 14th September 2010 ED1: 0; Individual Lysimeter data. Values begin on the 14th September 2010 ED2: 0; Individual Lysimeter data. Values begin on the 14th September 2010 ED3: 0.5; Individual Lysimeter data. Values begin on the 14th September 2010 EW1: 0; Individual Lysimeter data. Values begin on the 14th September 2010 EW2: 0.6; Individual Lysimeter data. Values begin on the 14th September 2010 EW3: 1.5
|  |  |  | 2012-2013 | 2013-02-27 | 0 | 0 |  | 0 |  | 0 |  | 0 |  | 0 |  | 0 |  | 0 |  | 0 |  | 0 |  | 51.5252 |  | 0 |  | 0 |  | 0 |  | 0 |  | 0
|  |  |  | 2012-2013 | 2013-02-28 | 0 | 0 |  | 0 |  | 0 |  | 0 |  | 0 |  | 0 |  | 0 |  | 0 |  | 0 |  | 0 |  | 40.3761 |  | 0 |  | 0 |  | 0 |  | 0
|  |  |  | 2012-2013 | 2013-03-01 | 0 | 0 |  | 0 |  | 0 |  | 0 |  | 0 |  | 0 |  | 0 |  | 0 |  | 0 |  | 0 |  | 0 |  | 0 |  | 0 |  | 0 |  | 0
|  |  |  | 2012-2013 | 2013-03-02 | 0 | 0 |  | 0 |  | 0 |  | 0 |  | 0 |  | 0 |  | 0 |  | 0 |  | 0 |  | 0 |  | 0 |  | 0 |  | 0 |  | 0 |  | 0
|  |  |  | 2012-2013 | 2013-03-03 | 0 | 0 |  | 0 |  | 0 |  | 0 |  | 0 |  | 0 |  | 0 |  | 0 |  | 0 |  | 0 |  | 0 |  | 0 |  | 0 |  | 0 |  | 0
|  |  |  | 2012-2013 | 2013-03-04 | 0 | 0 |  | 0 |  | 0 |  | 0 |  | 0 |  | 0 |  | 0 |  | 0 |  | 0 |  | 0 |  | 0 |  | 0 |  | 0 |  | 0 |  | 0
|  |  |  | 2012-2013 | 2013-03-05 | 0 | 0 |  | 0 |  | 0 |  | 0 |  | 0 |  | 0 |  | 0 |  | 0 |  | 0 |  | 0 |  | 0 |  | 0 |  | 0 |  | 0 |  | 0
|  |  |  | 2012-2013 | 2013-03-06 | 0 | 0 | 0 | 0 | 2.9 | 0 | 0 | 0 | 0 | 0 | 0 | 0 | 0 | 0 | 0 | 0 | 0 | 0 |  | 0 |  | 0 |  | 0 |  | 0 |  | 0 |  | 0 |  | Individual Lysimeter data. Values begin on the 14th September 2010 1: 0; Individual Lysimeter data. Values begin on the 14th September 2010 2: 0; Individual Lysimeter data. Values begin on the 14th September 2010 3: 2.9; Individual Lysimeter data. Values begin on the 14th September 2010 4: 0; Individual Lysimeter data. Values begin on the 14th September 2010 5: 0; Individual Lysimeter data. Values begin on the 14th September 2010 6: 0; Individual Lysimeter data. Values begin on the 14th September 2010 7: 0; Individual Lysimeter data. Values begin on the 14th September 2010 8: 0; Individual Lysimeter data. Values begin on the 14th September 2010 9: 0; Individual Lysimeter data. Values begin on the 14th September 2010 10: 0; Individual Lysimeter data. Values begin on the 14th September 2010 11: 0; Individual Lysimeter data. Values begin on the 14th September 2010 12: 0; Individual Lysimeter data. Values begin on the 14th September 2010 13: 0; Individual Lysimeter data. Values begin on the 14th September 2010 14: 0; Individual Lysimeter data. Values begin on the 14th September 2010 15: 0; Individual Lysimeter data. Values begin on the 14th September 2010 16: 0; Individual Lysimeter data. Values begin on the 14th September 2010 17: 0; Individual Lysimeter data. Values begin on the 14th September 2010 18: 0; Individual Lysimeter data. Values begin on the 14th September 2010 19: 0; Individual Lysimeter data. Values begin on the 14th September 2010 20: 0
|  |  |  | 2012-2013 | 2013-03-07 | 0 | 0 |  | 0 |  | 0 |  | 0 |  | 0 |  | 0 |  | 0 |  | 0 |  | 0 |  | 0 |  | 0 |  | 0 |  | 0 |  | 0 |  | 0
|  |  |  | 2012-2013 | 2013-03-08 | 0 | 0 |  | 0 |  | 0 |  | 0 |  | 0 |  | 0 |  | 0 |  | 0 |  | 0 |  | 0 |  | 0 |  | 0 |  | 0 |  | 0 |  | 0
|  |  |  | 2012-2013 | 2013-03-09 | 0 | 0 |  | 0 |  | 0 |  | 0 |  | 0 |  | 0 |  | 0 |  | 0 |  | 0 |  | 0 |  | 0 |  | 0 |  | 0 |  | 0 |  | 0
|  |  |  | 2012-2013 | 2013-03-10 | 0 | 0 |  | 0 |  | 0 |  | 0 |  | 0 |  | 0 |  | 0 |  | 0 |  | 0 |  | 0 |  | 0 |  | 0 |  | 0 |  | 0 |  | 0
|  |  |  | 2012-2013 | 2013-03-11 | 0 | 0 |  | 0 |  | 0 |  | 0 |  | 0 |  | 0 |  | 0 |  | 0 |  | 0 |  | 0 |  | 0 |  | 0 |  | 0 |  | 0 |  | 0
|  |  |  | 2012-2013 | 2013-03-12 | 0 | 0 |  | 0 |  | 0 |  | 0 |  | 0 |  | 0 |  | 0 |  | 0 |  | 0 | 0 | 0 | 4.1667 | 0 | 0 | 0 | 0 | 0 | 0.63333 | 0 | 0 | 0 | 0 | Individual Lysimeter data. Values begin on the 14th September 2010 A1: 0; Individual Lysimeter data. Values begin on the 14th September 2010 A2: 0; Individual Lysimeter data. Values begin on the 14th September 2010 A3: 0; Individual Lysimeter data. Values begin on the 14th September 2010 B1: 0; Individual Lysimeter data. Values begin on the 14th September 2010 B2: 0; Individual Lysimeter data. Values begin on the 14th September 2010 B3: 12.5; Individual Lysimeter data. Values begin on the 14th September 2010 C1: 0; Individual Lysimeter data. Values begin on the 14th September 2010 C2: 0; Individual Lysimeter data. Values begin on the 14th September 2010 C3: 0; Individual Lysimeter data. Values begin on the 14th September 2010 CT1: 0; Individual Lysimeter data. Values begin on the 14th September 2010 CT2: 0; Individual Lysimeter data. Values begin on the 14th September 2010 CT3: 0; Individual Lysimeter data. Values begin on the 14th September 2010 D1: 1.9; Individual Lysimeter data. Values begin on the 14th September 2010 D2: 0; Individual Lysimeter data. Values begin on the 14th September 2010 D3: 0; Individual Lysimeter data. Values begin on the 14th September 2010 ED1: 0; Individual Lysimeter data. Values begin on the 14th September 2010 ED2: 0; Individual Lysimeter data. Values begin on the 14th September 2010 ED3: 0; Individual Lysimeter data. Values begin on the 14th September 2010 EW1: 0; Individual Lysimeter data. Values begin on the 14th September 2010 EW2: 0; Individual Lysimeter data. Values begin on the 14th September 2010 EW3: 0
|  |  |  | 2012-2013 | 2013-03-13 | 0 | 0 |  | 0 |  | 0 |  | 0 |  | 0 |  | 0 |  | 0 |  | 0 |  | 0 |  | 0 |  | 0 |  | 0 |  | 0 |  | 0 |  | 0
|  |  |  | 2012-2013 | 2013-03-14 | 0 | 0 |  | 0 |  | 0 |  | 0 |  | 0 |  | 0 |  | 0 |  | 0 |  | 0 |  | 0 |  | 0 |  | 0 |  | 0 |  | 0 |  | 0
|  |  |  | 2012-2013 | 2013-03-15 | 0 | 0 |  | 38.5338 |  | 0 |  | 0 |  | 0 |  | 0 |  | 0 |  | 0 |  | 0 |  | 0 |  | 0 |  | 0 |  | 0 |  | 0 |  | 0
|  |  |  | 2012-2013 | 2013-03-16 | 0 | 0 |  | 0 |  | 0 |  | 0 |  | 0 |  | 0 |  | 0 |  | 0 |  | 0 |  | 0 |  | 0 |  | 0 |  | 0 |  | 0 |  | 0
|  |  |  | 2012-2013 | 2013-03-17 | 0 | 0 |  | 0 |  | 0 |  | 0 |  | 0 |  | 0 |  | 0 |  | 0 |  | 0 |  | 0 |  | 0 |  | 0 |  | 0 |  | 0 |  | 0
|  |  |  | 2012-2013 | 2013-03-18 | 13.5 | 0 |  | 0 |  | 0 |  | 0 |  | 0 |  | 0 |  | 0 |  | 0 |  | 0 |  | 0 |  | 0 |  | 0 |  | 0 |  | 0 |  | 0
|  |  |  | 2012-2013 | 2013-03-19 | 4.5 | 0 |  | 0 |  | 0 |  | 0 |  | 0 |  | 0 |  | 0 |  | 0 |  | 0 |  | 0 |  | 0 |  | 0 |  | 0 |  | 0 |  | 0
|  |  |  | 2012-2013 | 2013-03-20 | 0 | 0 | 0 | 0 | 0 | 0 | 0 | 0 | 0 | 0 | 0 | 0 | 0 | 0 | 0 | 0 | 0 | 0 |  | 0 |  | 0 |  | 0 |  | 0 |  | 0 |  | 0 |  | Individual Lysimeter data. Values begin on the 14th September 2010 1: 0; Individual Lysimeter data. Values begin on the 14th September 2010 2: 0; Individual Lysimeter data. Values begin on the 14th September 2010 3: 0; Individual Lysimeter data. Values begin on the 14th September 2010 4: 0; Individual Lysimeter data. Values begin on the 14th September 2010 5: 0; Individual Lysimeter data. Values begin on the 14th September 2010 6: 0; Individual Lysimeter data. Values begin on the 14th September 2010 7: 0; Individual Lysimeter data. Values begin on the 14th September 2010 8: 0; Individual Lysimeter data. Values begin on the 14th September 2010 9: 0; Individual Lysimeter data. Values begin on the 14th September 2010 10: 0; Individual Lysimeter data. Values begin on the 14th September 2010 11: 0; Individual Lysimeter data. Values begin on the 14th September 2010 12: 0; Individual Lysimeter data. Values begin on the 14th September 2010 13: 0; Individual Lysimeter data. Values begin on the 14th September 2010 14: 0; Individual Lysimeter data. Values begin on the 14th September 2010 15: 0; Individual Lysimeter data. Values begin on the 14th September 2010 16: 0; Individual Lysimeter data. Values begin on the 14th September 2010 17: 0; Individual Lysimeter data. Values begin on the 14th September 2010 18: 0; Individual Lysimeter data. Values begin on the 14th September 2010 19: 0; Individual Lysimeter data. Values begin on the 14th September 2010 20: 0
|  |  |  | 2012-2013 | 2013-03-21 | 0 | 0 |  | 0 |  | 0 |  | 0 |  | 43.7912 |  | 0 |  | 0 |  | 0 |  | 0 |  | 0 |  | 0 |  | 0 |  | 0 |  | 0 |  | 0
|  |  |  | 2012-2013 | 2013-03-22 | 0 | 0 |  | 0 |  | 0 |  | 0 |  | 0 |  | 0 |  | 0 |  | 0 |  | 0 |  | 0 |  | 0 |  | 0 |  | 0 |  | 0 |  | 0
|  |  |  | 2012-2013 | 2013-03-23 | 0 | 0 |  | 0 |  | 0 |  | 0 |  | 0 |  | 0 |  | 0 |  | 0 |  | 0 |  | 0 |  | 0 |  | 0 |  | 0 |  | 0 |  | 0
|  |  |  | 2012-2013 | 2013-03-24 | 0 | 0 |  | 0 |  | 0 |  | 0 |  | 0 |  | 0 |  | 0 |  | 0 |  | 0 |  | 0 |  | 0 |  | 0 |  | 0 |  | 0 |  | 0
|  |  |  | 2012-2013 | 2013-03-25 | 0 | 0 |  | 0 |  | 0 |  | 0 |  | 0 |  | 0 |  | 0 |  | 0 |  | 0 |  | 0 |  | 0 |  | 0 |  | 0 |  | 0 |  | 0
|  |  |  | 2012-2013 | 2013-03-26 | 0 | 0 |  | 0 |  | 0 |  | 0 |  | 0 |  | 0 |  | 0 |  | 0 |  | 0 | 0 | 0 | 8.5667 | 0 | 4.2 | 0 | 0 | 0 | 0 | 0 | 0 | 0 | 2.2 | Individual Lysimeter data. Values begin on the 14th September 2010 A1: 0; Individual Lysimeter data. Values begin on the 14th September 2010 A2: 0; Individual Lysimeter data. Values begin on the 14th September 2010 A3: 0; Individual Lysimeter data. Values begin on the 14th September 2010 B1: 0; Individual Lysimeter data. Values begin on the 14th September 2010 B2: 13.7; Individual Lysimeter data. Values begin on the 14th September 2010 B3: 12; Individual Lysimeter data. Values begin on the 14th September 2010 C1: 12.6; Individual Lysimeter data. Values begin on the 14th September 2010 C2: 0; Individual Lysimeter data. Values begin on the 14th September 2010 C3: 0; Individual Lysimeter data. Values begin on the 14th September 2010 CT1: 0; Individual Lysimeter data. Values begin on the 14th September 2010 CT2: 0; Individual Lysimeter data. Values begin on the 14th September 2010 CT3: 0; Individual Lysimeter data. Values begin on the 14th September 2010 D1: 0; Individual Lysimeter data. Values begin on the 14th September 2010 D2: 0; Individual Lysimeter data. Values begin on the 14th September 2010 D3: 0; Individual Lysimeter data. Values begin on the 14th September 2010 ED1: 0; Individual Lysimeter data. Values begin on the 14th September 2010 ED2: 0; Individual Lysimeter data. Values begin on the 14th September 2010 ED3: 0; Individual Lysimeter data. Values begin on the 14th September 2010 EW1: 0; Individual Lysimeter data. Values begin on the 14th September 2010 EW2: 4.8; Individual Lysimeter data. Values begin on the 14th September 2010 EW3: 1.8
|  |  |  | 2012-2013 | 2013-03-27 | 0 | 0 |  | 0 |  | 0 |  | 0 |  | 0 |  | 0 |  | 0 |  | 0 |  | 0 |  | 0 |  | 0 |  | 0 |  | 0 |  | 0 |  | 0
|  |  |  | 2012-2013 | 2013-03-28 | 0 | 0 |  | 0 |  | 0 |  | 0 |  | 0 |  | 0 |  | 0 |  | 0 |  | 43.307 |  | 0 |  | 0 |  | 0 |  | 0 |  | 0 |  | 0
|  |  |  | 2012-2013 | 2013-03-29 | 0 | 0 |  | 0 |  | 0 |  | 0 |  | 0 |  | 0 |  | 0 |  | 0 |  | 0 |  | 0 |  | 0 |  | 0 |  | 0 |  | 0 |  | 0
|  |  |  | 2012-2013 | 2013-03-30 | 0 | 0 |  | 0 |  | 0 |  | 0 |  | 0 |  | 0 |  | 0 |  | 0 |  | 0 |  | 0 |  | 0 |  | 0 |  | 0 |  | 0 |  | 0
|  |  |  | 2012-2013 | 2013-03-31 | 0 | 0 |  | 0 |  | 0 |  | 0 |  | 0 |  | 0 |  | 0 |  | 0 |  | 0 |  | 0 |  | 0 |  | 0 |  | 0 |  | 0 |  | 0
|  |  |  | 2012-2013 | 2013-04-01 | 0 | 0 |  | 0 |  | 0 |  | 0 |  | 0 |  | 0 |  | 0 |  | 0 |  | 0 |  | 0 |  | 0 |  | 0 |  | 0 |  | 0 |  | 0
|  |  |  | 2012-2013 | 2013-04-02 | 0 | 0 |  | 0 |  | 0 |  | 0 |  | 0 |  | 0 |  | 0 |  | 0 |  | 0 |  | 0 |  | 0 |  | 0 |  | 0 |  | 0 |  | 0
|  |  |  | 2012-2013 | 2013-04-03 | 0 | 0 | 0 | 0 | 0.2 | 0 | 3.45 | 0 | 0 | 0 | 0.5 | 0 | 0 | 0 | 0 | 0 | 0 | 0 |  | 0 |  | 0 |  | 0 |  | 0 |  | 0 |  | 0 |  | Individual Lysimeter data. Values begin on the 14th September 2010 1: 0; Individual Lysimeter data. Values begin on the 14th September 2010 2: 0; Individual Lysimeter data. Values begin on the 14th September 2010 3: 0.2; Individual Lysimeter data. Values begin on the 14th September 2010 4: 1.1; Individual Lysimeter data. Values begin on the 14th September 2010 5: 5.8; Individual Lysimeter data. Values begin on the 14th September 2010 6: 0; Individual Lysimeter data. Values begin on the 14th September 2010 7: 0; Individual Lysimeter data. Values begin on the 14th September 2010 8: 0; Individual Lysimeter data. Values begin on the 14th September 2010 9: 0; Individual Lysimeter data. Values begin on the 14th September 2010 10: 0; Individual Lysimeter data. Values begin on the 14th September 2010 11: 1.5; Individual Lysimeter data. Values begin on the 14th September 2010 12: 0; Individual Lysimeter data. Values begin on the 14th September 2010 13: 0; Individual Lysimeter data. Values begin on the 14th September 2010 14: 0; Individual Lysimeter data. Values begin on the 14th September 2010 15: 0; Individual Lysimeter data. Values begin on the 14th September 2010 16: 0; Individual Lysimeter data. Values begin on the 14th September 2010 17: 0; Individual Lysimeter data. Values begin on the 14th September 2010 18: 0; Individual Lysimeter data. Values begin on the 14th September 2010 19: 0; Individual Lysimeter data. Values begin on the 14th September 2010 20: 0
|  |  |  | 2012-2013 | 2013-04-04 | 0 | 0 |  | 0 |  | 0 |  | 0 |  | 0 |  | 0 |  | 0 |  | 0 |  | 0 | 0 | 0 | 1.4667 | 0 | 1.5333 | 0 | 0 | 0 | 0 | 0 | 0 | 0 | 0 | Individual Lysimeter data. Values begin on the 14th September 2010 A1: 0; Individual Lysimeter data. Values begin on the 14th September 2010 A2: 0; Individual Lysimeter data. Values begin on the 14th September 2010 A3: 0; Individual Lysimeter data. Values begin on the 14th September 2010 B1: 0; Individual Lysimeter data. Values begin on the 14th September 2010 B2: 0.6; Individual Lysimeter data. Values begin on the 14th September 2010 B3: 3.8; Individual Lysimeter data. Values begin on the 14th September 2010 C1: 4.6; Individual Lysimeter data. Values begin on the 14th September 2010 C2: 0; Individual Lysimeter data. Values begin on the 14th September 2010 C3: 0; Individual Lysimeter data. Values begin on the 14th September 2010 CT1: 0; Individual Lysimeter data. Values begin on the 14th September 2010 CT2: 0; Individual Lysimeter data. Values begin on the 14th September 2010 CT3: 0; Individual Lysimeter data. Values begin on the 14th September 2010 D1: 0; Individual Lysimeter data. Values begin on the 14th September 2010 D2: 0; Individual Lysimeter data. Values begin on the 14th September 2010 D3: 0; Individual Lysimeter data. Values begin on the 14th September 2010 ED1: 0; Individual Lysimeter data. Values begin on the 14th September 2010 ED2: 0; Individual Lysimeter data. Values begin on the 14th September 2010 ED3: 0; Individual Lysimeter data. Values begin on the 14th September 2010 EW1: 0; Individual Lysimeter data. Values begin on the 14th September 2010 EW2: 0; Individual Lysimeter data. Values begin on the 14th September 2010 EW3: 0
|  |  |  | 2012-2013 | 2013-04-05 | 0 | 0 |  | 0 |  | 0 |  | 0 |  | 0 |  | 0 |  | 0 |  | 0 |  | 0 |  | 0 |  | 0 |  | 0 |  | 0 |  | 0 |  | 0
|  |  |  | 2012-2013 | 2013-04-06 | 0.5 | 0 |  | 0 |  | 0 |  | 0 |  | 0 |  | 0 |  | 0 |  | 0 |  | 0 |  | 0 |  | 0 |  | 0 |  | 0 |  | 0 |  | 0
|  |  |  | 2012-2013 | 2013-04-07 | 0 | 0 |  | 0 |  | 0 |  | 0 |  | 0 |  | 0 |  | 0 |  | 0 |  | 0 |  | 0 |  | 0 |  | 0 |  | 0 |  | 0 |  | 0
|  |  |  | 2012-2013 | 2013-04-08 | 0.5 | 0 |  | 0 |  | 0 |  | 0 |  | 0 |  | 0 |  | 0 |  | 0 |  | 0 |  | 0 |  | 0 |  | 0 |  | 0 |  | 0 |  | 0
|  |  |  | 2012-2013 | 2013-04-09 | 0.5 | 0 |  | 0 |  | 0 |  | 0 |  | 0 |  | 0 |  | 0 |  | 0 |  | 0 |  | 0 |  | 0 |  | 0 |  | 0 |  | 0 |  | 0
|  |  |  | 2012-2013 | 2013-04-10 | 0 | 40.0035 |  | 0 |  | 43.9319 |  | 0 |  | 0 |  | 0 |  | 0 |  | 0 |  | 0 |  | 0 |  | 0 |  | 0 |  | 0 |  | 0 |  | 0
|  |  |  | 2012-2013 | 2013-04-11 | 0 | 0 |  | 0 |  | 0 |  | 0 |  | 0 |  | 0 |  | 0 |  | 0 |  | 0 |  | 0 |  | 0 |  | 0 |  | 0 |  | 0 |  | 0
|  |  |  | 2012-2013 | 2013-04-12 | 0 | 0 |  | 0 |  | 0 |  | 0 |  | 0 |  | 0 |  | 0 |  | 0 |  | 0 |  | 0 |  | 0 |  | 0 |  | 0 |  | 0 |  | 0
|  |  |  | 2012-2013 | 2013-04-13 | 0.5 | 0 |  | 0 |  | 0 |  | 0 |  | 0 |  | 0 |  | 0 |  | 0 |  | 0 |  | 0 |  | 0 |  | 0 |  | 0 |  | 0 |  | 0
|  |  |  | 2012-2013 | 2013-04-14 | 0 | 0 |  | 0 |  | 0 |  | 0 |  | 0 |  | 0 |  | 0 |  | 0 |  | 0 |  | 0 |  | 0 |  | 0 |  | 0 |  | 0 |  | 0
|  |  |  | 2012-2013 | 2013-04-15 | 0 | 0 |  | 0 |  | 0 |  | 0 |  | 0 |  | 0 |  | 0 |  | 0 |  | 0 |  | 0 |  | 0 |  | 0 |  | 0 |  | 0 |  | 0
|  |  |  | 2012-2013 | 2013-04-16 | 5 | 0 |  | 0 |  | 0 |  | 0 |  | 0 |  | 0 |  | 0 |  | 0 |  | 0 |  | 0 |  | 0 |  | 0 |  | 0 |  | 0 |  | 0
|  |  |  | 2012-2013 | 2013-04-17 | 4 | 0 | 0.35 | 0 | 0 | 0 | 1.55 | 0 | 1.2667 | 0 | 0 | 0 | 0 | 0 | 0 | 0 | 0 | 0 |  | 0 |  | 0 |  | 0 |  | 0 |  | 0 |  | 0 |  | Individual Lysimeter data. Values begin on the 14th September 2010 1: 0.7; Individual Lysimeter data. Values begin on the 14th September 2010 2: 0; Individual Lysimeter data. Values begin on the 14th September 2010 3: 0; Individual Lysimeter data. Values begin on the 14th September 2010 4: 1.1; Individual Lysimeter data. Values begin on the 14th September 2010 5: 2; Individual Lysimeter data. Values begin on the 14th September 2010 6: 3.8; Individual Lysimeter data. Values begin on the 14th September 2010 7: 0; Individual Lysimeter data. Values begin on the 14th September 2010 8: 0; Individual Lysimeter data. Values begin on the 14th September 2010 9: 0; Individual Lysimeter data. Values begin on the 14th September 2010 10: 0; Individual Lysimeter data. Values begin on the 14th September 2010 11: 0; Individual Lysimeter data. Values begin on the 14th September 2010 12: 0; Individual Lysimeter data. Values begin on the 14th September 2010 13: 0; Individual Lysimeter data. Values begin on the 14th September 2010 14: 0; Individual Lysimeter data. Values begin on the 14th September 2010 15: 0; Individual Lysimeter data. Values begin on the 14th September 2010 16: 0; Individual Lysimeter data. Values begin on the 14th September 2010 17: 0; Individual Lysimeter data. Values begin on the 14th September 2010 18: 0; Individual Lysimeter data. Values begin on the 14th September 2010 19: 0; Individual Lysimeter data. Values begin on the 14th September 2010 20: 0
|  |  |  | 2012-2013 | 2013-04-18 | 0 | 0 |  | 0 |  | 0 |  | 0 |  | 0 |  | 0 |  | 0 |  | 0 |  | 0 | 0 | 0 | 0 | 0 | 0.25 | 0 | 0 | 0 | 0 | 42.1287 | 0 | 0 | 0 | Individual Lysimeter data. Values begin on the 14th September 2010 A1: 0; Individual Lysimeter data. Values begin on the 14th September 2010 A2: 0; Individual Lysimeter data. Values begin on the 14th September 2010 A3: 0; Individual Lysimeter data. Values begin on the 14th September 2010 B1: 0; Individual Lysimeter data. Values begin on the 14th September 2010 B2: 0; Individual Lysimeter data. Values begin on the 14th September 2010 B3: 0; Individual Lysimeter data. Values begin on the 14th September 2010 C1: 0.75; Individual Lysimeter data. Values begin on the 14th September 2010 C2: 0; Individual Lysimeter data. Values begin on the 14th September 2010 C3: 0; Individual Lysimeter data. Values begin on the 14th September 2010 CT1: 0; Individual Lysimeter data. Values begin on the 14th September 2010 CT2: 0; Individual Lysimeter data. Values begin on the 14th September 2010 CT3: 0; Individual Lysimeter data. Values begin on the 14th September 2010 D1: 0; Individual Lysimeter data. Values begin on the 14th September 2010 D2: 0; Individual Lysimeter data. Values begin on the 14th September 2010 D3: 0; Individual Lysimeter data. Values begin on the 14th September 2010 ED1: 0; Individual Lysimeter data. Values begin on the 14th September 2010 ED2: 0; Individual Lysimeter data. Values begin on the 14th September 2010 ED3: 0; Individual Lysimeter data. Values begin on the 14th September 2010 EW1: 0; Individual Lysimeter data. Values begin on the 14th September 2010 EW2: 0; Individual Lysimeter data. Values begin on the 14th September 2010 EW3: 0
|  |  |  | 2012-2013 | 2013-04-19 | 0 | 0 |  | 0 |  | 0 |  | 0 |  | 0 |  | 0 |  | 0 |  | 0 |  | 0 |  | 0 |  | 0 |  | 0 |  | 0 |  | 0 |  | 0
|  |  |  | 2012-2013 | 2013-04-20 | 5 | 0 |  | 0 |  | 0 |  | 0 |  | 0 |  | 0 |  | 0 |  | 0 |  | 0 |  | 0 |  | 0 |  | 0 |  | 0 |  | 0 |  | 0
|  |  |  | 2012-2013 | 2013-04-21 | 8.5 | 0 |  | 0 |  | 0 |  | 0 |  | 0 |  | 0 |  | 0 |  | 0 |  | 0 |  | 0 |  | 0 |  | 0 |  | 0 |  | 0 |  | 0
|  |  |  | 2012-2013 | 2013-04-22 | 0 | 0 |  | 0 |  | 0 |  | 0 |  | 0 |  | 0 |  | 0 |  | 0 |  | 0 |  | 0 |  | 0 |  | 0 |  | 0 |  | 0 |  | 0
|  |  |  | 2012-2013 | 2013-04-23 | 0 | 0 |  | 0 |  | 0 |  | 0 |  | 0 |  | 0 |  | 0 |  | 0 |  | 0 |  | 0 |  | 0 |  | 0 |  | 0 |  | 0 |  | 0
|  |  |  | 2012-2013 | 2013-04-24 | 0 | 0 |  | 0 |  | 0 |  | 0 |  | 0 |  | 0 |  | 0 |  | 0 |  | 0 |  | 0 |  | 0 |  | 0 |  | 0 |  | 0 |  | 0
|  |  |  | 2012-2013 | 2013-04-25 | 0.5 | 0 |  | 0 |  | 0 |  | 0 |  | 0 |  | 0 |  | 0 |  | 0 |  | 0 |  | 0 |  | 0 |  | 0 |  | 0 |  | 0 |  | 0
|  |  |  | 2012-2013 | 2013-04-26 | 0 | 0 |  | 0 |  | 0 |  | 0 |  | 0 |  | 0 |  | 0 |  | 0 |  | 0 |  | 0 |  | 0 |  | 0 |  | 0 |  | 0 |  | 0
|  |  |  | 2012-2013 | 2013-04-27 | 0 | 0 |  | 0 |  | 0 |  | 0 |  | 0 |  | 0 |  | 0 |  | 0 |  | 0 |  | 0 |  | 0 |  | 0 |  | 0 |  | 0 |  | 0
|  |  |  | 2012-2013 | 2013-04-28 | 0 | 0 |  | 0 |  | 0 |  | 0 |  | 0 |  | 0 |  | 0 |  | 0 |  | 0 |  | 0 |  | 0 |  | 0 |  | 0 |  | 0 |  | 0
|  |  |  | 2012-2013 | 2013-04-29 | 0 | 0 |  | 0 |  | 0 |  | 0 |  | 0 |  | 0 |  | 0 |  | 0 |  | 0 |  | 0 |  | 0 |  | 0 |  | 0 |  | 0 |  | 0
|  |  |  | 2012-2013 | 2013-04-30 | 0 | 0 |  | 0 |  | 0 |  | 0 |  | 0 |  | 0 |  | 0 |  | 0 |  | 0 |  | 0 |  | 0 |  | 0 |  | 0 |  | 0 |  | 0
|  |  |  | 2012-2013 | 2013-05-01 | 0.5 | 0 |  | 0 |  | 0 |  | 0 |  | 0 |  | 0 |  | 0 |  | 0 |  | 0 |  | 0 |  | 0 |  | 0 |  | 0 |  | 0 |  | 0
|  |  |  | 2012-2013 | 2013-05-02 | 0 | 0 |  | 0 |  | 0 |  | 0 |  | 0 |  | 0 |  | 0 |  | 0 |  | 0 |  | 0 |  | 0 |  | 0 |  | 0 |  | 0 |  | 0
|  |  |  | 2012-2013 | 2013-05-03 | 0 | 0 |  | 0 |  | 0 |  | 0 |  | 0 |  | 0 |  | 0 |  | 0 |  | 0 |  | 0 |  | 0 |  | 0 |  | 0 |  | 0 |  | 0
|  |  |  | 2012-2013 | 2013-05-04 | 0 | 0 |  | 0 |  | 0 |  | 0 |  | 0 |  | 0 |  | 0 |  | 0 |  | 0 |  | 0 |  | 0 |  | 0 |  | 0 |  | 0 |  | 0
|  |  |  | 2012-2013 | 2013-05-05 | 2 | 0 |  | 0 |  | 0 |  | 0 |  | 0 |  | 0 |  | 0 |  | 0 |  | 0 |  | 0 |  | 0 |  | 0 |  | 0 |  | 0 |  | 0
|  |  |  | 2012-2013 | 2013-05-06 | 11.5 | 0 |  | 0 |  | 0 |  | 0 |  | 0 |  | 0 |  | 0 |  | 0 |  | 0 |  | 0 |  | 0 |  | 0 |  | 0 |  | 0 |  | 0
|  |  |  | 2012-2013 | 2013-05-07 | 2 | 0 |  | 0 |  | 0 |  | 0 |  | 0 |  | 0 |  | 0 |  | 0 |  | 0 |  | 0 |  | 0 |  | 0 |  | 0 |  | 0 |  | 0
|  |  |  | 2012-2013 | 2013-05-08 | 0 | 0 | 0 | 0 | 0 | 0 | 0.65 | 0 | 0.2 | 0 | 0 | 0 | 0 | 0 | 0.2 | 0 | 0 | 0 |  | 0 |  | 0 |  | 0 |  | 0 |  | 0 |  | 0 |  | Individual Lysimeter data. Values begin on the 14th September 2010 1: 0; Individual Lysimeter data. Values begin on the 14th September 2010 2: 0; Individual Lysimeter data. Values begin on the 14th September 2010 3: 0; Individual Lysimeter data. Values begin on the 14th September 2010 4: 0.3; Individual Lysimeter data. Values begin on the 14th September 2010 5: 1; Individual Lysimeter data. Values begin on the 14th September 2010 6: 0.6; Individual Lysimeter data. Values begin on the 14th September 2010 7: 0; Individual Lysimeter data. Values begin on the 14th September 2010 8: 0; Individual Lysimeter data. Values begin on the 14th September 2010 9: 0; Individual Lysimeter data. Values begin on the 14th September 2010 10: 0; Individual Lysimeter data. Values begin on the 14th September 2010 11: 0; Individual Lysimeter data. Values begin on the 14th September 2010 12: 0; Individual Lysimeter data. Values begin on the 14th September 2010 13: 0; Individual Lysimeter data. Values begin on the 14th September 2010 14: 0; Individual Lysimeter data. Values begin on the 14th September 2010 15: 0; Individual Lysimeter data. Values begin on the 14th September 2010 16: 0; Individual Lysimeter data. Values begin on the 14th September 2010 17: 0.6; Individual Lysimeter data. Values begin on the 14th September 2010 18: 0; Individual Lysimeter data. Values begin on the 14th September 2010 19: 0; Individual Lysimeter data. Values begin on the 14th September 2010 20: 0
|  |  |  | 2012-2013 | 2013-05-09 | 0 | 0 |  | 0 |  | 0 |  | 0 |  | 0 |  | 0 |  | 41.2287 |  | 0 |  | 0 | 0 | 0 | 0 | 0 | 0 | 0 | 0 | 0 | 0 | 0 | 0 | 0 | 0 | Individual Lysimeter data. Values begin on the 14th September 2010 A1: 0; Individual Lysimeter data. Values begin on the 14th September 2010 A2: 0; Individual Lysimeter data. Values begin on the 14th September 2010 A3: 0; Individual Lysimeter data. Values begin on the 14th September 2010 B1: 0; Individual Lysimeter data. Values begin on the 14th September 2010 B2: 0; Individual Lysimeter data. Values begin on the 14th September 2010 B3: 0; Individual Lysimeter data. Values begin on the 14th September 2010 C1: 0; Individual Lysimeter data. Values begin on the 14th September 2010 C2: 0; Individual Lysimeter data. Values begin on the 14th September 2010 C3: 0; Individual Lysimeter data. Values begin on the 14th September 2010 CT1: 0; Individual Lysimeter data. Values begin on the 14th September 2010 CT2: 0; Individual Lysimeter data. Values begin on the 14th September 2010 CT3: 0; Individual Lysimeter data. Values begin on the 14th September 2010 D1: 0; Individual Lysimeter data. Values begin on the 14th September 2010 D2: 0; Individual Lysimeter data. Values begin on the 14th September 2010 D3: 0; Individual Lysimeter data. Values begin on the 14th September 2010 ED1: 0; Individual Lysimeter data. Values begin on the 14th September 2010 ED2: 0; Individual Lysimeter data. Values begin on the 14th September 2010 ED3: 0; Individual Lysimeter data. Values begin on the 14th September 2010 EW1: 0; Individual Lysimeter data. Values begin on the 14th September 2010 EW2: 0; Individual Lysimeter data. Values begin on the 14th September 2010 EW3: 0
|  |  |  | 2012-2013 | 2013-05-10 | 0 | 0 |  | 0 |  | 0 |  | 0 |  | 0 |  | 0 |  | 0 |  | 0 |  | 0 |  | 0 |  | 0 |  | 0 |  | 0 |  | 0 |  | 40.6818
|  |  |  | 2012-2013 | 2013-05-11 | 0 | 0 |  | 0 |  | 0 |  | 0 |  | 0 |  | 0 |  | 0 |  | 0 |  | 0 |  | 0 |  | 0 |  | 0 |  | 0 |  | 0 |  | 0
|  |  |  | 2012-2013 | 2013-05-12 | 0 | 0 |  | 0 |  | 0 |  | 0 |  | 0 |  | 0 |  | 0 |  | 0 |  | 0 |  | 0 |  | 0 |  | 0 |  | 0 |  | 0 |  | 0
|  |  |  | 2012-2013 | 2013-05-13 | 0 | 0 |  | 0 |  | 0 |  | 0 |  | 0 |  | 0 |  | 0 |  | 40.6357 |  | 0 |  | 0 |  | 0 |  | 0 |  | 0 |  | 0 |  | 0
|  |  |  | 2012-2013 | 2013-05-14 | 4 | 0 |  | 0 |  | 0 |  | 0 |  | 0 |  | 0 |  | 0 |  | 0 |  | 0 |  | 0 |  | 0 |  | 0 |  | 0 |  | 0 |  | 0
|  |  |  | 2012-2013 | 2013-05-15 | 0 | 0 |  | 0 |  | 0 |  | 0 |  | 0 |  | 0 |  | 0 |  | 0 |  | 0 |  | 0 |  | 0 |  | 0 |  | 0 |  | 0 |  | 0
|  |  |  | 2012-2013 | 2013-05-16 | 0 | 0 |  | 0 |  | 0 |  | 0 |  | 0 |  | 0 |  | 0 |  | 0 |  | 0 |  | 0 |  | 0 |  | 0 |  | 0 |  | 0 |  | 0
|  |  |  | 2012-2013 | 2013-05-17 | 7.5 | 0 |  | 0 |  | 0 |  | 0 |  | 0 |  | 0 |  | 0 |  | 0 |  | 0 |  | 0 |  | 0 |  | 0 |  | 0 |  | 0 |  | 0
|  |  |  | 2012-2013 | 2013-05-18 | 3.5 | 0 |  | 0 |  | 0 |  | 0 |  | 0 |  | 0 |  | 0 |  | 0 |  | 0 |  | 0 |  | 0 |  | 0 |  | 0 |  | 0 |  | 0
|  |  |  | 2012-2013 | 2013-05-19 | 19.5 | 0 |  | 0 |  | 0 |  | 0 |  | 0 |  | 0 |  | 0 |  | 0 |  | 0 |  | 0 |  | 0 |  | 0 |  | 0 |  | 0 |  | 0
|  |  |  | 2012-2013 | 2013-05-20 | 0.5 | 0 |  | 0 |  | 0 |  | 0 |  | 0 |  | 0 |  | 0 |  | 0 |  | 0 |  | 0 |  | 0 |  | 0 |  | 0 |  | 0 |  | 0
|  |  |  | 2012-2013 | 2013-05-21 | 0 | 0 |  | 0 |  | 0 |  | 0 |  | 0 |  | 0 |  | 0 |  | 0 |  | 0 |  | 0 |  | 0 |  | 0 |  | 0 |  | 0 |  | 0
|  |  |  | 2012-2013 | 2013-05-22 | 0 | 0 | 6.25 | 0 | 0 | 0 | 0.1 | 0 | 0.33333 | 0 | 0.066667 | 0 | 0 | 0 | 0.066667 | 0 | 0 | 0 |  | 0 |  | 0 |  | 0 |  | 0 |  | 0 |  | 0 |  | Individual Lysimeter data. Values begin on the 14th September 2010 1: 12.5; Individual Lysimeter data. Values begin on the 14th September 2010 2: 0; Individual Lysimeter data. Values begin on the 14th September 2010 3: 0; Individual Lysimeter data. Values begin on the 14th September 2010 4: 0.2; Individual Lysimeter data. Values begin on the 14th September 2010 5: 0; Individual Lysimeter data. Values begin on the 14th September 2010 6: 0.4; Individual Lysimeter data. Values begin on the 14th September 2010 7: 0.2; Individual Lysimeter data. Values begin on the 14th September 2010 8: 0.4; Individual Lysimeter data. Values begin on the 14th September 2010 9: 0; Individual Lysimeter data. Values begin on the 14th September 2010 10: 0; Individual Lysimeter data. Values begin on the 14th September 2010 11: 0.2; Individual Lysimeter data. Values begin on the 14th September 2010 12: 0; Individual Lysimeter data. Values begin on the 14th September 2010 13: 0; Individual Lysimeter data. Values begin on the 14th September 2010 14: 0; Individual Lysimeter data. Values begin on the 14th September 2010 15: 0; Individual Lysimeter data. Values begin on the 14th September 2010 16: 0; Individual Lysimeter data. Values begin on the 14th September 2010 17: 0.2; Individual Lysimeter data. Values begin on the 14th September 2010 18: 0; Individual Lysimeter data. Values begin on the 14th September 2010 19: 0; Individual Lysimeter data. Values begin on the 14th September 2010 20: 0
|  |  |  | 2012-2013 | 2013-05-23 | 2 | 0 |  | 0 |  | 0 |  | 0 |  | 0 |  | 0 |  | 0 |  | 0 |  | 0 | 0.066667 | 0 | 0 | 0 | 0 | 0 | 0 | 0 | 0 | 0 | 0 | 0 | 6.0333 | Individual Lysimeter data. Values begin on the 14th September 2010 A1: 0; Individual Lysimeter data. Values begin on the 14th September 2010 A2: 0; Individual Lysimeter data. Values begin on the 14th September 2010 A3: 0.2; Individual Lysimeter data. Values begin on the 14th September 2010 B1: 0; Individual Lysimeter data. Values begin on the 14th September 2010 B2: 0; Individual Lysimeter data. Values begin on the 14th September 2010 B3: 0; Individual Lysimeter data. Values begin on the 14th September 2010 C1: 0; Individual Lysimeter data. Values begin on the 14th September 2010 C2: 0; Individual Lysimeter data. Values begin on the 14th September 2010 C3: 0; Individual Lysimeter data. Values begin on the 14th September 2010 CT1: 0; Individual Lysimeter data. Values begin on the 14th September 2010 CT2: 0; Individual Lysimeter data. Values begin on the 14th September 2010 CT3: 0; Individual Lysimeter data. Values begin on the 14th September 2010 D1: 0; Individual Lysimeter data. Values begin on the 14th September 2010 D2: 0; Individual Lysimeter data. Values begin on the 14th September 2010 D3: 0; Individual Lysimeter data. Values begin on the 14th September 2010 ED1: 0; Individual Lysimeter data. Values begin on the 14th September 2010 ED2: 0; Individual Lysimeter data. Values begin on the 14th September 2010 ED3: 0; Individual Lysimeter data. Values begin on the 14th September 2010 EW1: 9; Individual Lysimeter data. Values begin on the 14th September 2010 EW2: 6.7; Individual Lysimeter data. Values begin on the 14th September 2010 EW3: 2.4
|  |  |  | 2012-2013 | 2013-05-24 | 0 | 0 |  | 0 |  | 0 |  | 0 |  | 0 |  | 0 |  | 0 |  | 0 |  | 0 |  | 0 |  | 40.3761 |  | 0 |  | 0 |  | 0 |  | 0
|  |  |  | 2012-2013 | 2013-05-25 | 6.5 | 0 |  | 0 |  | 0 |  | 0 |  | 0 |  | 0 |  | 0 |  | 0 |  | 0 |  | 0 |  | 0 |  | 0 |  | 0 |  | 0 |  | 0
|  |  |  | 2012-2013 | 2013-05-26 | 6 | 0 |  | 0 |  | 0 |  | 0 |  | 0 |  | 0 |  | 0 |  | 0 |  | 0 |  | 0 |  | 0 |  | 0 |  | 0 |  | 0 |  | 0
|  |  |  | 2012-2013 | 2013-05-27 | 1.5 | 0 |  | 0 |  | 0 |  | 0 |  | 0 |  | 0 |  | 0 |  | 0 |  | 0 |  | 0 |  | 0 |  | 0 |  | 0 |  | 0 |  | 0
|  |  |  | 2012-2013 | 2013-05-28 | 0 | 0 |  | 0 |  | 0 |  | 0 |  | 0 |  | 0 |  | 0 |  | 0 |  | 0 |  | 0 |  | 0 |  | 0 |  | 0 |  | 0 |  | 0
|  |  |  | 2012-2013 | 2013-05-29 | 0.5 | 0 |  | 0 |  | 0 |  | 0 |  | 0 |  | 0 |  | 0 |  | 0 |  | 0 |  | 0 |  | 0 |  | 0 |  | 0 |  | 0 |  | 0
|  |  |  | 2012-2013 | 2013-05-30 | 0 | 0 |  | 0 |  | 0 |  | 0 |  | 0 |  | 0 |  | 0 |  | 0 |  | 0 |  | 0 |  | 0 |  | 0 |  | 0 |  | 0 |  | 0
|  |  |  | 2012-2013 | 2013-05-31 | 0 | 0 |  | 0 |  | 0 |  | 0 |  | 0 |  | 0 |  | 0 |  | 0 |  | 0 |  | 0 |  | 0 |  | 0 |  | 0 |  | 0 |  | 0
|  |  |  | 2012-2013 | 2013-06-01 | 0 | 0 |  | 0 |  | 0 |  | 0 |  | 0 |  | 0 |  | 0 |  | 0 |  | 0 |  | 0 |  | 0 |  | 0 |  | 0 |  | 0 |  | 0
|  |  |  | 2012-2013 | 2013-06-02 | 0 | 0 |  | 0 |  | 0 |  | 0 |  | 0 |  | 0 |  | 0 |  | 0 |  | 0 |  | 0 |  | 0 |  | 0 |  | 0 |  | 0 |  | 0
|  |  |  | 2012-2013 | 2013-06-03 | 0 | 0 |  | 0 |  | 0 |  | 0 |  | 0 |  | 0 |  | 0 |  | 0 |  | 0 |  | 0 |  | 0 |  | 0 |  | 0 |  | 0 |  | 0
|  |  |  | 2012-2013 | 2013-06-04 | 30 | 0 |  | 0 |  | 0 |  | 0 |  | 0 |  | 0 |  | 0 |  | 0 |  | 0 |  | 0 |  | 0 |  | 0 |  | 0 |  | 0 |  | 0
|  |  |  | 2012-2013 | 2013-06-05 | 2.5 | 0 | 12 | 0 | 0.6 | 0 | 0.53 | 0 | 1.1667 | 0 | 1.1333 | 0 | 0.066667 | 0 | 0.66667 | 0 | 0.9 | 0 |  | 0 |  | 0 |  | 0 |  | 0 |  | 0 |  | 0 |  | Individual Lysimeter data. Values begin on the 14th September 2010 1: 11; Individual Lysimeter data. Values begin on the 14th September 2010 2: 13; Individual Lysimeter data. Values begin on the 14th September 2010 3: 0.6; Individual Lysimeter data. Values begin on the 14th September 2010 4: 0.9; Individual Lysimeter data. Values begin on the 14th September 2010 5: 0.16; Individual Lysimeter data. Values begin on the 14th September 2010 6: 1.1; Individual Lysimeter data. Values begin on the 14th September 2010 7: 1.2; Individual Lysimeter data. Values begin on the 14th September 2010 8: 1.2; Individual Lysimeter data. Values begin on the 14th September 2010 9: 1.2; Individual Lysimeter data. Values begin on the 14th September 2010 10: 1; Individual Lysimeter data. Values begin on the 14th September 2010 11: 1.2; Individual Lysimeter data. Values begin on the 14th September 2010 12: 0; Individual Lysimeter data. Values begin on the 14th September 2010 13: 0; Individual Lysimeter data. Values begin on the 14th September 2010 14: 0.2; Individual Lysimeter data. Values begin on the 14th September 2010 15: 1.6; Individual Lysimeter data. Values begin on the 14th September 2010 16: 0; Individual Lysimeter data. Values begin on the 14th September 2010 17: 0.4; Individual Lysimeter data. Values begin on the 14th September 2010 18: 1.7; Individual Lysimeter data. Values begin on the 14th September 2010 19: 0.7; Individual Lysimeter data. Values begin on the 14th September 2010 20: 0.3
|  |  |  | 2012-2013 | 2013-06-06 | 1.5 | 0 |  | 0 |  | 0 |  | 0 |  | 0 |  | 0 |  | 0 |  | 0 |  | 0 | 0.5 | 0 | 9.3333 | 0 | 1.4 | 0 | 0 | 0 | 0.46667 | 0 | 0.9 | 0 | 7.8 | Individual Lysimeter data. Values begin on the 14th September 2010 A1: 0; Individual Lysimeter data. Values begin on the 14th September 2010 A2: 0.5; Individual Lysimeter data. Values begin on the 14th September 2010 A3: 1; Individual Lysimeter data. Values begin on the 14th September 2010 B1: 1.9; Individual Lysimeter data. Values begin on the 14th September 2010 B2: 13.1; Individual Lysimeter data. Values begin on the 14th September 2010 B3: 13; Individual Lysimeter data. Values begin on the 14th September 2010 C1: 0; Individual Lysimeter data. Values begin on the 14th September 2010 C2: 1.8; Individual Lysimeter data. Values begin on the 14th September 2010 C3: 2.4; Individual Lysimeter data. Values begin on the 14th September 2010 CT1: 0; Individual Lysimeter data. Values begin on the 14th September 2010 CT2: 0; Individual Lysimeter data. Values begin on the 14th September 2010 CT3: 0; Individual Lysimeter data. Values begin on the 14th September 2010 D1: 0.5; Individual Lysimeter data. Values begin on the 14th September 2010 D2: 0; Individual Lysimeter data. Values begin on the 14th September 2010 D3: 0.9; Individual Lysimeter data. Values begin on the 14th September 2010 ED1: 0; Individual Lysimeter data. Values begin on the 14th September 2010 ED2: 2; Individual Lysimeter data. Values begin on the 14th September 2010 ED3: 0.7; Individual Lysimeter data. Values begin on the 14th September 2010 EW1: 11.6; Individual Lysimeter data. Values begin on the 14th September 2010 EW2: 6.4; Individual Lysimeter data. Values begin on the 14th September 2010 EW3: 5.4
|  |  |  | 2012-2013 | 2013-06-07 | 0 | 0 |  | 0 |  | 0 |  | 0 |  | 0 |  | 0 |  | 0 |  | 0 |  | 0 |  | 0 |  | 0 |  | 0 |  | 39.8499 |  | 0 |  | 0
|  |  |  | 2012-2013 | 2013-06-08 | 0 | 0 |  | 0 |  | 0 |  | 0 |  | 0 |  | 0 |  | 0 |  | 0 |  | 0 |  | 0 |  | 0 |  | 0 |  | 0 |  | 0 |  | 0
|  |  |  | 2012-2013 | 2013-06-09 | 0.5 | 0 |  | 0 |  | 0 |  | 0 |  | 43.7912 |  | 0 |  | 0 |  | 0 |  | 0 |  | 0 |  | 0 |  | 0 |  | 0 |  | 0 |  | 0
|  |  |  | 2012-2013 | 2013-06-10 | 22 | 0 |  | 0 |  | 0 |  | 0 |  | 0 |  | 0 |  | 0 |  | 0 |  | 0 |  | 0 |  | 0 |  | 0 |  | 0 |  | 0 |  | 0
|  |  |  | 2012-2013 | 2013-06-11 | 10 | 0 |  | 0 |  | 0 |  | 0 |  | 0 |  | 0 |  | 0 |  | 0 |  | 0 |  | 0 |  | 0 |  | 0 |  | 0 |  | 0 |  | 0
|  |  |  | 2012-2013 | 2013-06-12 | 2 | 0 |  | 0 |  | 0 |  | 0 |  | 0 |  | 0 |  | 0 |  | 0 |  | 0 |  | 0 |  | 0 |  | 0 |  | 0 |  | 0 |  | 0
|  |  |  | 2012-2013 | 2013-06-13 | 0 | 0 |  | 0 |  | 0 |  | 0 |  | 0 |  | 0 |  | 0 |  | 0 |  | 0 |  | 0 |  | 0 |  | 0 |  | 0 |  | 0 |  | 0
|  |  |  | 2012-2013 | 2013-06-14 | 0 | 0 |  | 0 |  | 0 |  | 0 |  | 0 |  | 0 |  | 0 |  | 0 |  | 0 |  | 0 |  | 0 |  | 0 |  | 0 |  | 0 |  | 0
|  |  |  | 2012-2013 | 2013-06-15 | 0 | 0 |  | 0 |  | 0 |  | 0 |  | 0 |  | 0 |  | 0 |  | 0 |  | 0 |  | 0 |  | 0 |  | 0 |  | 0 |  | 0 |  | 0
|  |  |  | 2012-2013 | 2013-06-16 | 25 | 0 |  | 0 |  | 0 |  | 0 |  | 0 |  | 0 |  | 0 |  | 0 |  | 0 |  | 0 |  | 0 |  | 0 |  | 0 |  | 0 |  | 0
|  |  |  | 2012-2013 | 2013-06-17 | 1.5 | 0 |  | 0 |  | 0 |  | 0 |  | 0 |  | 0 |  | 0 |  | 0 |  | 43.307 |  | 0 |  | 0 |  | 0 |  | 0 |  | 0 |  | 0
|  |  |  | 2012-2013 | 2013-06-18 | 0 | 0 |  | 0 |  | 0 |  | 0 |  | 0 |  | 0 |  | 0 |  | 0 |  | 0 |  | 0 |  | 0 |  | 0 |  | 0 |  | 0 |  | 0
|  |  |  | 2012-2013 | 2013-06-19 | 1.5 | 0 | 14.25 | 0 | 2.7 | 0 | 1.75 | 0 | 2.1333 | 0 | 3.2333 | 0 | 2.2 | 41.2287 | 1.9333 | 0 | 1.7667 | 0 |  | 0 |  | 0 |  | 0 |  | 0 |  | 0 |  | 0 |  | Individual Lysimeter data. Values begin on the 14th September 2010 1: 13.1; Individual Lysimeter data. Values begin on the 14th September 2010 2: 15.4; Individual Lysimeter data. Values begin on the 14th September 2010 3: 2.7; Individual Lysimeter data. Values begin on the 14th September 2010 4: 1.8; Individual Lysimeter data. Values begin on the 14th September 2010 5: 1.7; Individual Lysimeter data. Values begin on the 14th September 2010 6: 1.8; Individual Lysimeter data. Values begin on the 14th September 2010 7: 2.2; Individual Lysimeter data. Values begin on the 14th September 2010 8: 2.4; Individual Lysimeter data. Values begin on the 14th September 2010 9: 4; Individual Lysimeter data. Values begin on the 14th September 2010 10: 2.7; Individual Lysimeter data. Values begin on the 14th September 2010 11: 3; Individual Lysimeter data. Values begin on the 14th September 2010 12: 0.6; Individual Lysimeter data. Values begin on the 14th September 2010 13: 2.5; Individual Lysimeter data. Values begin on the 14th September 2010 14: 3.5; Individual Lysimeter data. Values begin on the 14th September 2010 15: 2.4; Individual Lysimeter data. Values begin on the 14th September 2010 16: 2; Individual Lysimeter data. Values begin on the 14th September 2010 17: 1.4; Individual Lysimeter data. Values begin on the 14th September 2010 18: 3.1; Individual Lysimeter data. Values begin on the 14th September 2010 19: 2.2; Individual Lysimeter data. Values begin on the 14th September 2010 20: 0
|  |  |  | 2012-2013 | 2013-06-20 | 0.5 | 0 |  | 0 |  | 0 |  | 42.3399 |  | 0 |  | 0 |  | 0 |  | 0 |  | 0 | 0.86667 | 0 | 10.2333 | 0 | 1.7 | 0 | 2.8667 | 0 | 5.5 | 0 | 1.6 | 0 | 8.3 | Individual Lysimeter data. Values begin on the 14th September 2010 A1: 0; Individual Lysimeter data. Values begin on the 14th September 2010 A2: 1.2; Individual Lysimeter data. Values begin on the 14th September 2010 A3: 1.4; Individual Lysimeter data. Values begin on the 14th September 2010 B1: 5.7; Individual Lysimeter data. Values begin on the 14th September 2010 B2: 12.5; Individual Lysimeter data. Values begin on the 14th September 2010 B3: 12.5; Individual Lysimeter data. Values begin on the 14th September 2010 C1: 2.2; Individual Lysimeter data. Values begin on the 14th September 2010 C2: 1.6; Individual Lysimeter data. Values begin on the 14th September 2010 C3: 1.3; Individual Lysimeter data. Values begin on the 14th September 2010 CT1: 4; Individual Lysimeter data. Values begin on the 14th September 2010 CT2: 4; Individual Lysimeter data. Values begin on the 14th September 2010 CT3: 0.6; Individual Lysimeter data. Values begin on the 14th September 2010 D1: 7; Individual Lysimeter data. Values begin on the 14th September 2010 D2: 3; Individual Lysimeter data. Values begin on the 14th September 2010 D3: 6.5; Individual Lysimeter data. Values begin on the 14th September 2010 ED1: 0; Individual Lysimeter data. Values begin on the 14th September 2010 ED2: 3.4; Individual Lysimeter data. Values begin on the 14th September 2010 ED3: 1.4; Individual Lysimeter data. Values begin on the 14th September 2010 EW1: 13; Individual Lysimeter data. Values begin on the 14th September 2010 EW2: 6.4; Individual Lysimeter data. Values begin on the 14th September 2010 EW3: 5.5
|  |  |  | 2012-2013 | 2013-06-21 | 1 | 0 |  | 0 |  | 0 |  | 0 |  | 0 |  | 0 |  | 0 |  | 0 |  | 0 |  | 0 |  | 0 |  | 0 |  | 0 |  | 0 |  | 0
|  |  |  | 2012-2013 | 2013-06-22 | 2.5 | 0 |  | 0 |  | 0 |  | 0 |  | 0 |  | 0 |  | 0 |  | 0 |  | 0 |  | 0 |  | 0 |  | 0 |  | 0 |  | 0 |  | 0
|  |  |  | 2012-2013 | 2013-06-23 | 4.5 | 0 |  | 0 |  | 0 |  | 0 |  | 0 |  | 0 |  | 0 |  | 0 |  | 0 |  | 0 |  | 0 |  | 0 |  | 0 |  | 0 |  | 0
|  |  |  | 2012-2013 | 2013-06-24 | 0 | 0 |  | 0 |  | 0 |  | 0 |  | 0 |  | 0 |  | 0 |  | 0 |  | 0 |  | 0 |  | 0 |  | 0 |  | 0 |  | 0 |  | 0
|  |  |  | 2012-2013 | 2013-06-25 | 0 | 0 |  | 0 |  | 0 |  | 0 |  | 0 |  | 0 |  | 0 |  | 0 |  | 0 |  | 0 |  | 0 |  | 0 |  | 0 |  | 0 |  | 0
|  |  |  | 2012-2013 | 2013-06-26 | 0 | 0 |  | 0 |  | 0 |  | 0 |  | 0 |  | 0 |  | 0 |  | 0 |  | 0 |  | 0 |  | 0 |  | 0 |  | 0 |  | 0 |  | 0
|  |  |  | 2012-2013 | 2013-06-27 | 0.5 | 0 |  | 0 |  | 0 |  | 0 |  | 0 |  | 0 |  | 0 |  | 0 |  | 0 |  | 0 |  | 0 |  | 0 |  | 0 |  | 0 |  | 0
|  |  |  | 2012-2013 | 2013-06-28 | 1 | 0 |  | 0 |  | 0 |  | 0 |  | 0 |  | 0 |  | 0 |  | 0 |  | 0 |  | 0 |  | 0 |  | 0 |  | 0 |  | 0 |  | 0
|  |  |  | 2012-2013 | 2013-06-29 | 0 | 0 |  | 0 |  | 0 |  | 0 |  | 0 |  | 0 |  | 0 |  | 0 |  | 0 |  | 0 |  | 0 |  | 0 |  | 0 |  | 0 |  | 0
|  |  |  | 2012-2013 | 2013-06-30 | 0 | 0 |  | 0 |  | 0 |  | 0 |  | 0 |  | 0 |  | 0 |  | 0 |  | 0 |  | 0 |  | 0 |  | 0 |  | 0 |  | 0 |  | 0
|  |  |  | 2013-2014 | 2013-07-01 | 0 | 0 |  | 0 |  | 0 |  | 0 |  | 0 |  | 0 |  | 0 |  | 0 |  | 0 |  | 0 |  | 0 |  | 0 |  | 0 |  | 0 |  | 0
|  |  |  | 2013-2014 | 2013-07-02 | 0 | 0 |  | 0 |  | 0 |  | 0 |  | 0 |  | 0 |  | 0 |  | 0 |  | 0 |  | 0 |  | 0 |  | 0 |  | 0 |  | 0 |  | 0
|  |  |  | 2013-2014 | 2013-07-03 | 0 | 0 | 13.05 | 38.5338 | 0.6 | 0 | 0.35 | 0 | 1.4333 | 0 | 0.6 | 0 | 0.8 | 0 | 0.43333 | 0 | 0.36667 | 0 |  | 0 |  | 0 |  | 0 |  | 0 |  | 42.1287 |  | 0 |  | Individual Lysimeter data. Values begin on the 14th September 2010 1: 12.1; Individual Lysimeter data. Values begin on the 14th September 2010 2: 14; Individual Lysimeter data. Values begin on the 14th September 2010 3: 0.6; Individual Lysimeter data. Values begin on the 14th September 2010 4: 0.4; Individual Lysimeter data. Values begin on the 14th September 2010 5: 0.3; Individual Lysimeter data. Values begin on the 14th September 2010 6: 1.6; Individual Lysimeter data. Values begin on the 14th September 2010 7: 1; Individual Lysimeter data. Values begin on the 14th September 2010 8: 1.7; Individual Lysimeter data. Values begin on the 14th September 2010 9: 0.6; Individual Lysimeter data. Values begin on the 14th September 2010 10: 0.6; Individual Lysimeter data. Values begin on the 14th September 2010 11: 0.6; Individual Lysimeter data. Values begin on the 14th September 2010 12: 0; Individual Lysimeter data. Values begin on the 14th September 2010 13: 1.1; Individual Lysimeter data. Values begin on the 14th September 2010 14: 1.3; Individual Lysimeter data. Values begin on the 14th September 2010 15: 0.5; Individual Lysimeter data. Values begin on the 14th September 2010 16: 0.5; Individual Lysimeter data. Values begin on the 14th September 2010 17: 0.3; Individual Lysimeter data. Values begin on the 14th September 2010 18: 0.7; Individual Lysimeter data. Values begin on the 14th September 2010 19: 0.4; Individual Lysimeter data. Values begin on the 14th September 2010 20: 0
|  |  |  | 2013-2014 | 2013-07-04 | 0 | 0 |  | 0 |  | 0 |  | 0 |  | 0 |  | 0 |  | 0 |  | 0 |  | 0 |  | 0 |  | 40.3761 |  | 0 |  | 0 |  | 0 |  | 0
|  |  |  | 2013-2014 | 2013-07-05 | 0 | 0 |  | 0 |  | 0 |  | 0 |  | 43.7912 |  | 0 |  | 0 |  | 0 |  | 0 |  | 0 |  | 0 |  | 0 |  | 0 |  | 0 |  | 0
|  |  |  | 2013-2014 | 2013-07-06 | 0 | 0 |  | 0 |  | 0 |  | 0 |  | 0 |  | 0 |  | 0 |  | 0 |  | 0 |  | 0 |  | 0 |  | 0 |  | 0 |  | 0 |  | 0
|  |  |  | 2013-2014 | 2013-07-07 | 1 | 0 |  | 0 |  | 0 |  | 0 |  | 0 |  | 0 |  | 0 |  | 0 |  | 0 |  | 0 |  | 0 |  | 0 |  | 0 |  | 0 |  | 0
|  |  |  | 2013-2014 | 2013-07-08 | 0 | 0 |  | 0 |  | 0 |  | 0 |  | 0 |  | 0 |  | 0 |  | 40.6357 |  | 0 |  | 0 |  | 0 |  | 0 |  | 0 |  | 0 |  | 0
|  |  |  | 2013-2014 | 2013-07-09 | 0 | 0 |  | 0 |  | 0 |  | 0 |  | 0 |  | 0 |  | 0 |  | 0 |  | 0 |  | 0 |  | 0 |  | 0 |  | 0 |  | 0 |  | 0
|  |  |  | 2013-2014 | 2013-07-10 | 40.5 | 0 |  | 0 |  | 0 |  | 0 |  | 0 |  | 0 |  | 0 |  | 0 |  | 0 | 0 | 0 |  | 0 |  | 0 |  | 0 |  | 0 |  | 0 |  | Individual Lysimeter data. Values begin on the 14th September 2010 A1: 0
|  |  |  | 2013-2014 | 2013-07-11 | 75.5 | 0 |  | 0 |  | 0 |  | 0 |  | 0 |  | 0 |  | 0 |  | 0 |  | 0 | 0 | 0 |  | 0 |  | 0 |  | 0 |  | 0 |  | 0 |  | Individual Lysimeter data. Values begin on the 14th September 2010 A2: 0
|  |  |  | 2013-2014 | 2013-07-12 | 10.5 | 0 |  | 0 |  | 0 |  | 0 |  | 0 |  | 0 |  | 0 |  | 0 |  | 0 | 0.2 | 0 |  | 0 |  | 0 |  | 0 |  | 0 |  | 0 |  | Individual Lysimeter data. Values begin on the 14th September 2010 A3: 0.2
|  |  |  | 2013-2014 | 2013-07-13 | 21.5 | 0 |  | 0 |  | 0 |  | 0 |  | 0 |  | 0 |  | 0 |  | 0 |  | 0 |  | 0 | 3 | 0 |  | 0 |  | 0 |  | 0 |  | 0 |  | Individual Lysimeter data. Values begin on the 14th September 2010 B1: 3
|  |  |  | 2013-2014 | 2013-07-14 | 14.5 | 0 |  | 0 |  | 0 |  | 0 |  | 0 |  | 0 |  | 0 |  | 0 |  | 0 |  | 0 | 13 | 0 |  | 0 |  | 0 |  | 0 |  | 0 |  | Individual Lysimeter data. Values begin on the 14th September 2010 B2: 13
|  |  |  | 2013-2014 | 2013-07-15 | 1 | 0 |  | 0 |  | 0 |  | 0 |  | 0 |  | 0 |  | 0 |  | 0 |  | 0 |  | 0 | 9 | 0 |  | 0 |  | 0 |  | 0 |  | 0 |  | Individual Lysimeter data. Values begin on the 14th September 2010 B3: 9
|  |  |  | 2013-2014 | 2013-07-16 | 0 | 0 |  | 0 |  | 0 |  | 0 |  | 0 |  | 0 |  | 0 |  | 0 |  | 0 |  | 0 |  | 0 | 4.2 | 0 |  | 0 |  | 0 |  | 0 |  | Individual Lysimeter data. Values begin on the 14th September 2010 C1: 4.2
|  |  |  | 2013-2014 | 2013-07-17 | 0 | 0 | 13.7 | 0 | 5.7 | 0 | 8.85 | 0 | 3.6 | 0 | 4.5667 | 0 | 4.9 | 0 | 5.0667 | 0 | 4.9 | 0 |  | 51.5252 |  | 0 | 0.2 | 0 |  | 0 |  | 0 |  | 0 |  | Individual Lysimeter data. Values begin on the 14th September 2010 1: 12.9; Individual Lysimeter data. Values begin on the 14th September 2010 2: 14.5; Individual Lysimeter data. Values begin on the 14th September 2010 3: 5.7; Individual Lysimeter data. Values begin on the 14th September 2010 4: 4.5; Individual Lysimeter data. Values begin on the 14th September 2010 5: 13.2; Individual Lysimeter data. Values begin on the 14th September 2010 6: 2.9; Individual Lysimeter data. Values begin on the 14th September 2010 7: 3.5; Individual Lysimeter data. Values begin on the 14th September 2010 8: 4.4; Individual Lysimeter data. Values begin on the 14th September 2010 9: 5.8; Individual Lysimeter data. Values begin on the 14th September 2010 10: 4.4; Individual Lysimeter data. Values begin on the 14th September 2010 11: 3.5; Individual Lysimeter data. Values begin on the 14th September 2010 12: 3.9; Individual Lysimeter data. Values begin on the 14th September 2010 13: 4.8; Individual Lysimeter data. Values begin on the 14th September 2010 14: 6; Individual Lysimeter data. Values begin on the 14th September 2010 15: 4.7; Individual Lysimeter data. Values begin on the 14th September 2010 16: 5; Individual Lysimeter data. Values begin on the 14th September 2010 17: 5.5; Individual Lysimeter data. Values begin on the 14th September 2010 18: 6.8; Individual Lysimeter data. Values begin on the 14th September 2010 19: 7.9; Individual Lysimeter data. Values begin on the 14th September 2010 20: 0; Individual Lysimeter data. Values begin on the 14th September 2010 C2: 0.2
|  |  |  | 2013-2014 | 2013-07-18 | 0 | 0 |  | 0 |  | 0 |  | 0 |  | 0 |  | 0 |  | 0 |  | 0 |  | 0 |  | 0 |  | 0 | 0 | 0 |  | 39.8499 |  | 0 |  | 0 |  | Individual Lysimeter data. Values begin on the 14th September 2010 C3: 0
|  |  |  | 2013-2014 | 2013-07-19 | 0 | 0 |  | 0 |  | 0 |  | 0 |  | 0 |  | 0 |  | 0 |  | 0 |  | 0 |  | 0 |  | 0 |  | 0 | 0.6 | 0 |  | 0 |  | 0 |  | Individual Lysimeter data. Values begin on the 14th September 2010 CT1: 0.6
|  |  |  | 2013-2014 | 2013-07-20 | 0 | 0 |  | 0 |  | 0 |  | 0 |  | 0 |  | 0 |  | 0 |  | 0 |  | 0 |  | 0 |  | 0 |  | 0 | 0 | 0 |  | 0 |  | 0 |  | Individual Lysimeter data. Values begin on the 14th September 2010 CT2: 0
|  |  |  | 2013-2014 | 2013-07-21 | 0 | 0 |  | 0 |  | 0 |  | 0 |  | 0 |  | 0 |  | 0 |  | 0 |  | 0 |  | 0 |  | 0 |  | 0 | 0.9 | 0 |  | 0 |  | 0 |  | Individual Lysimeter data. Values begin on the 14th September 2010 CT3: 0.9
|  |  |  | 2013-2014 | 2013-07-22 | 0 | 0 |  | 0 |  | 0 |  | 0 |  | 0 |  | 0 |  | 41.2287 |  | 0 |  | 0 |  | 0 |  | 0 |  | 0 |  | 0 | 6 | 0 |  | 0 |  | Individual Lysimeter data. Values begin on the 14th September 2010 D1: 6
|  |  |  | 2013-2014 | 2013-07-23 | 0 | 0 |  | 0 |  | 0 |  | 0 |  | 0 |  | 0 |  | 0 |  | 0 |  | 0 |  | 0 |  | 0 |  | 0 |  | 0 | 0 | 0 |  | 0 |  | Individual Lysimeter data. Values begin on the 14th September 2010 D2: 0
|  |  |  | 2013-2014 | 2013-07-24 | 0.5 | 0 |  | 0 |  | 0 |  | 0 |  | 0 |  | 0 |  | 0 |  | 0 |  | 0 |  | 0 |  | 0 |  | 0 |  | 0 | 0.6 | 0 |  | 0 |  | Individual Lysimeter data. Values begin on the 14th September 2010 D3: 0.6
|  |  |  | 2013-2014 | 2013-07-25 | 0 | 0 |  | 0 |  | 0 |  | 0 |  | 43.7912 |  | 0 |  | 0 |  | 0 |  | 0 |  | 0 |  | 0 |  | 0 |  | 0 |  | 0 | 0 | 0 |  | Individual Lysimeter data. Values begin on the 14th September 2010 ED1: 0
|  |  |  | 2013-2014 | 2013-07-26 | 0 | 0 |  | 0 |  | 0 |  | 0 |  | 0 |  | 0 |  | 0 |  | 0 |  | 0 |  | 0 |  | 0 |  | 0 |  | 0 |  | 0 | 9 | 0 |  | Individual Lysimeter data. Values begin on the 14th September 2010 ED2: 9
|  |  |  | 2013-2014 | 2013-07-27 | 0 | 0 |  | 0 |  | 0 |  | 0 |  | 0 |  | 0 |  | 0 |  | 0 |  | 0 |  | 0 |  | 0 |  | 0 |  | 0 |  | 0 | 8 | 0 |  | Individual Lysimeter data. Values begin on the 14th September 2010 ED3: 8
|  |  |  | 2013-2014 | 2013-07-28 | 0 | 0 |  | 0 |  | 0 |  | 0 |  | 0 |  | 0 |  | 0 |  | 0 |  | 0 |  | 0 |  | 0 |  | 0 |  | 0 |  | 0 |  | 0 | 8 | Individual Lysimeter data. Values begin on the 14th September 2010 EW1: 8
|  |  |  | 2013-2014 | 2013-07-29 | 0 | 0 |  | 0 |  | 0 |  | 0 |  | 0 |  | 0 |  | 0 |  | 0 |  | 43.307 |  | 0 |  | 40.3761 |  | 0 |  | 0 |  | 0 |  | 0 | 4 | Individual Lysimeter data. Values begin on the 14th September 2010 EW2: 4
|  |  |  | 2013-2014 | 2013-07-30 | 0 | 0 |  | 0 |  | 0 |  | 0 |  | 0 |  | 0 |  | 0 |  | 40.6357 |  | 0 | 3.3333 | 0 | 9.6 | 0 | 5.2333 | 0 | 3.5333 | 0 | 9.1667 | 0 | 5.3667 | 0 | 8.2333 | Individual Lysimeter data. Values begin on the 14th September 2010 A1: 0; Individual Lysimeter data. Values begin on the 14th September 2010 A2: 5; Individual Lysimeter data. Values begin on the 14th September 2010 A3: 5; Individual Lysimeter data. Values begin on the 14th September 2010 B1: 3.3; Individual Lysimeter data. Values begin on the 14th September 2010 B2: 13; Individual Lysimeter data. Values begin on the 14th September 2010 B3: 12.5; Individual Lysimeter data. Values begin on the 14th September 2010 C1: 4.7; Individual Lysimeter data. Values begin on the 14th September 2010 C2: 5.1; Individual Lysimeter data. Values begin on the 14th September 2010 C3: 5.9; Individual Lysimeter data. Values begin on the 14th September 2010 CT1: 5; Individual Lysimeter data. Values begin on the 14th September 2010 CT2: 1.4; Individual Lysimeter data. Values begin on the 14th September 2010 CT3: 4.2; Individual Lysimeter data. Values begin on the 14th September 2010 D1: 14.5; Individual Lysimeter data. Values begin on the 14th September 2010 D2: 0; Individual Lysimeter data. Values begin on the 14th September 2010 D3: 13; Individual Lysimeter data. Values begin on the 14th September 2010 ED1: 0; Individual Lysimeter data. Values begin on the 14th September 2010 ED2: 3.5; Individual Lysimeter data. Values begin on the 14th September 2010 ED3: 12.6; Individual Lysimeter data. Values begin on the 14th September 2010 EW1: 13; Individual Lysimeter data. Values begin on the 14th September 2010 EW2: 5.7; Individual Lysimeter data. Values begin on the 14th September 2010 EW3: 6
|  |  |  | 2013-2014 | 2013-07-31 | 0 | 0 |  | 0 |  | 0 |  | 0 |  | 0 |  | 0 |  | 0 |  | 0 |  | 0 |  | 0 |  | 0 |  | 0 |  | 0 |  | 0 |  | 0
|  |  |  | 2013-2014 | 2013-08-01 | 0 | 0 |  | 0 |  | 0 |  | 0 |  | 0 |  | 0 |  | 0 |  | 0 |  | 0 |  | 0 |  | 0 |  | 0 |  | 0 |  | 0 |  | 0
|  |  |  | 2013-2014 | 2013-08-02 | 2.5 | 0 |  | 0 |  | 0 |  | 42.3399 |  | 0 |  | 0 |  | 0 |  | 0 |  | 0 |  | 0 |  | 0 |  | 0 |  | 0 |  | 0 |  | 0
|  |  |  | 2013-2014 | 2013-08-03 | 4.5 | 0 |  | 0 |  | 0 |  | 0 |  | 0 |  | 0 |  | 0 |  | 0 |  | 0 |  | 0 |  | 0 |  | 0 |  | 0 |  | 0 |  | 0
|  |  |  | 2013-2014 | 2013-08-04 | 15 | 0 |  | 0 |  | 0 |  | 0 |  | 0 |  | 0 |  | 0 |  | 0 |  | 0 |  | 0 |  | 0 |  | 0 |  | 39.8499 |  | 0 |  | 0
|  |  |  | 2013-2014 | 2013-08-05 | 0.5 | 0 |  | 0 |  | 0 |  | 0 |  | 0 |  | 0 |  | 0 |  | 0 |  | 0 |  | 0 |  | 0 |  | 0 |  | 0 |  | 0 |  | 0
|  |  |  | 2013-2014 | 2013-08-06 | 0 | 0 |  | 0 |  | 0 |  | 0 |  | 0 |  | 0 |  | 0 |  | 0 |  | 0 |  | 0 |  | 0 |  | 0 |  | 0 |  | 0 |  | 0
|  |  |  | 2013-2014 | 2013-08-07 | 0 | 0 | 13.15 | 0 | 0.3 | 0 | 0.45 | 0 | 1.7333 | 0 | 1.1333 | 0 | 0.73333 | 0 | 1.3333 | 0 | 0.4 | 0 |  | 0 |  | 0 |  | 0 |  | 0 |  | 0 |  | 0 |  | Individual Lysimeter data. Values begin on the 14th September 2010 1: 12.5; Individual Lysimeter data. Values begin on the 14th September 2010 2: 13.8; Individual Lysimeter data. Values begin on the 14th September 2010 3: 0.3; Individual Lysimeter data. Values begin on the 14th September 2010 4: 0.3; Individual Lysimeter data. Values begin on the 14th September 2010 5: 0.6; Individual Lysimeter data. Values begin on the 14th September 2010 6: 2.3; Individual Lysimeter data. Values begin on the 14th September 2010 7: 0.9; Individual Lysimeter data. Values begin on the 14th September 2010 8: 2; Individual Lysimeter data. Values begin on the 14th September 2010 9: 1.4; Individual Lysimeter data. Values begin on the 14th September 2010 10: 1.2; Individual Lysimeter data. Values begin on the 14th September 2010 11: 0.8; Individual Lysimeter data. Values begin on the 14th September 2010 12: 0.2; Individual Lysimeter data. Values begin on the 14th September 2010 13: 0.9; Individual Lysimeter data. Values begin on the 14th September 2010 14: 1.1; Individual Lysimeter data. Values begin on the 14th September 2010 15: 1.4; Individual Lysimeter data. Values begin on the 14th September 2010 16: 1.5; Individual Lysimeter data. Values begin on the 14th September 2010 17: 1.1; Individual Lysimeter data. Values begin on the 14th September 2010 18: 0.9; Individual Lysimeter data. Values begin on the 14th September 2010 19: 0.3; Individual Lysimeter data. Values begin on the 14th September 2010 20: 0
|  |  |  | 2013-2014 | 2013-08-08 | 0 | 0 |  | 0 |  | 0 |  | 0 |  | 0 |  | 0 |  | 0 |  | 0 |  | 0 |  | 0 |  | 0 |  | 0 |  | 0 |  | 0 |  | 0
|  |  |  | 2013-2014 | 2013-08-09 | 0 | 0 |  | 0 |  | 0 |  | 0 |  | 43.7912 |  | 0 |  | 0 |  | 0 |  | 0 |  | 0 |  | 0 |  | 0 |  | 0 |  | 0 |  | 0
|  |  |  | 2013-2014 | 2013-08-10 | 7.5 | 0 |  | 0 |  | 0 |  | 0 |  | 0 |  | 0 |  | 0 |  | 0 |  | 0 |  | 51.5252 |  | 0 |  | 0 |  | 0 |  | 0 |  | 0
|  |  |  | 2013-2014 | 2013-08-11 | 21.5 | 0 |  | 0 |  | 0 |  | 0 |  | 0 |  | 0 |  | 0 |  | 40.6357 |  | 0 |  | 0 |  | 0 |  | 0 |  | 0 |  | 0 |  | 0
|  |  |  | 2013-2014 | 2013-08-12 | 0 | 0 |  | 0 |  | 0 |  | 0 |  | 0 |  | 0 |  | 41.2287 |  | 0 |  | 0 |  | 0 |  | 0 |  | 0 |  | 0 |  | 0 |  | 0
|  |  |  | 2013-2014 | 2013-08-13 | 0 | 0 |  | 0 |  | 0 |  | 0 |  | 0 |  | 0 |  | 0 |  | 0 |  | 0 |  | 0 |  | 0 |  | 0 |  | 0 |  | 0 |  | 0
|  |  |  | 2013-2014 | 2013-08-14 | 0 | 0 |  | 0 |  | 0 |  | 0 |  | 0 |  | 0 |  | 0 |  | 0 |  | 0 | 1.9 | 0 | 14.5 | 0 | 3 | 0 | 1.2 | 0 | 10.3333 | 0 | 0.33333 | 0 | 8.1333 | Individual Lysimeter data. Values begin on the 14th September 2010 A1: 0; Individual Lysimeter data. Values begin on the 14th September 2010 A2: 3.6; Individual Lysimeter data. Values begin on the 14th September 2010 A3: 2.1; Individual Lysimeter data. Values begin on the 14th September 2010 B1: 17.3; Individual Lysimeter data. Values begin on the 14th September 2010 B2: 12.9; Individual Lysimeter data. Values begin on the 14th September 2010 B3: 13.3; Individual Lysimeter data. Values begin on the 14th September 2010 C1: 2.4; Individual Lysimeter data. Values begin on the 14th September 2010 C2: 3.4; Individual Lysimeter data. Values begin on the 14th September 2010 C3: 3.2; Individual Lysimeter data. Values begin on the 14th September 2010 CT1: 2; Individual Lysimeter data. Values begin on the 14th September 2010 CT2: 1.2; Individual Lysimeter data. Values begin on the 14th September 2010 CT3: 0.4; Individual Lysimeter data. Values begin on the 14th September 2010 D1: 18; Individual Lysimeter data. Values begin on the 14th September 2010 D2: 0; Individual Lysimeter data. Values begin on the 14th September 2010 D3: 13; Individual Lysimeter data. Values begin on the 14th September 2010 ED1: 0; Individual Lysimeter data. Values begin on the 14th September 2010 ED2: 0; Individual Lysimeter data. Values begin on the 14th September 2010 ED3: 1; Individual Lysimeter data. Values begin on the 14th September 2010 EW1: 12.9; Individual Lysimeter data. Values begin on the 14th September 2010 EW2: 3.5; Individual Lysimeter data. Values begin on the 14th September 2010 EW3: 8
|  |  |  | 2013-2014 | 2013-08-15 | 0 | 0 |  | 0 |  | 0 |  | 0 |  | 0 |  | 0 |  | 0 |  | 0 |  | 0 |  | 0 |  | 0 |  | 0 |  | 0 |  | 0 |  | 0
|  |  |  | 2013-2014 | 2013-08-16 | 0 | 0 |  | 0 |  | 0 |  | 0 |  | 0 |  | 0 |  | 0 |  | 0 |  | 0 |  | 0 |  | 0 |  | 0 |  | 0 |  | 0 |  | 0
|  |  |  | 2013-2014 | 2013-08-17 | 38.5 | 0 |  | 0 |  | 0 |  | 0 |  | 0 |  | 0 |  | 0 |  | 0 |  | 0 |  | 0 |  | 0 |  | 0 |  | 0 |  | 0 |  | 0
|  |  |  | 2013-2014 | 2013-08-18 | 15 | 0 |  | 0 |  | 0 |  | 0 |  | 0 |  | 0 |  | 0 |  | 0 |  | 0 |  | 0 |  | 0 |  | 0 |  | 0 |  | 0 |  | 0
|  |  |  | 2013-2014 | 2013-08-19 | 2.5 | 0 |  | 0 |  | 0 |  | 0 |  | 0 |  | 0 |  | 0 |  | 0 |  | 0 |  | 0 |  | 0 |  | 0 |  | 0 |  | 0 |  | 0
|  |  |  | 2013-2014 | 2013-08-20 | 0 | 0 |  | 0 |  | 0 |  | 0 |  | 0 |  | 0 |  | 0 |  | 0 |  | 0 |  | 0 |  | 0 |  | 0 |  | 0 |  | 0 |  | 0
|  |  |  | 2013-2014 | 2013-08-21 | 0 | 0 | 13.45 | 0 | 2.3 | 0 | 2.3 | 0 | 1.7667 | 0 | 2.7 | 0 | 2.4667 | 0 | 2.2 | 0 | 1.1667 | 0 |  | 0 |  | 0 |  | 0 |  | 0 |  | 0 |  | 0 |  | Individual Lysimeter data. Values begin on the 14th September 2010 1: 12.7; Individual Lysimeter data. Values begin on the 14th September 2010 2: 14.2; Individual Lysimeter data. Values begin on the 14th September 2010 3: 2.3; Individual Lysimeter data. Values begin on the 14th September 2010 4: 1.8; Individual Lysimeter data. Values begin on the 14th September 2010 5: 2.8; Individual Lysimeter data. Values begin on the 14th September 2010 6: 1.4; Individual Lysimeter data. Values begin on the 14th September 2010 7: 1.8; Individual Lysimeter data. Values begin on the 14th September 2010 8: 2.1; Individual Lysimeter data. Values begin on the 14th September 2010 9: 4.1; Individual Lysimeter data. Values begin on the 14th September 2010 10: 2.4; Individual Lysimeter data. Values begin on the 14th September 2010 11: 1.6; Individual Lysimeter data. Values begin on the 14th September 2010 12: 1.3; Individual Lysimeter data. Values begin on the 14th September 2010 13: 2.8; Individual Lysimeter data. Values begin on the 14th September 2010 14: 3.3; Individual Lysimeter data. Values begin on the 14th September 2010 15: 2.2; Individual Lysimeter data. Values begin on the 14th September 2010 16: 2.3; Individual Lysimeter data. Values begin on the 14th September 2010 17: 2.1; Individual Lysimeter data. Values begin on the 14th September 2010 18: 2.2; Individual Lysimeter data. Values begin on the 14th September 2010 19: 1.3; Individual Lysimeter data. Values begin on the 14th September 2010 20: 0
|  |  |  | 2013-2014 | 2013-08-22 | 1.5 | 0 |  | 0 |  | 0 |  | 0 |  | 0 |  | 0 |  | 0 |  | 0 |  | 0 |  | 0 |  | 0 |  | 0 |  | 0 |  | 0 |  | 0
|  |  |  | 2013-2014 | 2013-08-23 | 0 | 0 |  | 0 |  | 0 |  | 0 |  | 0 |  | 0 |  | 0 |  | 0 |  | 0 |  | 0 |  | 0 |  | 0 |  | 0 |  | 0 |  | 0
|  |  |  | 2013-2014 | 2013-08-24 | 0 | 0 |  | 0 |  | 0 |  | 0 |  | 0 |  | 0 |  | 0 |  | 0 |  | 0 |  | 0 |  | 0 |  | 0 |  | 0 |  | 0 |  | 0
|  |  |  | 2013-2014 | 2013-08-25 | 0 | 0 |  | 0 |  | 0 |  | 0 |  | 0 |  | 0 |  | 0 |  | 0 |  | 0 |  | 0 |  | 0 |  | 0 |  | 0 |  | 0 |  | 0
|  |  |  | 2013-2014 | 2013-08-26 | 0 | 0 |  | 0 |  | 0 |  | 0 |  | 0 |  | 0 |  | 0 |  | 0 |  | 0 |  | 0 |  | 0 |  | 0 |  | 0 |  | 0 |  | 0
|  |  |  | 2013-2014 | 2013-08-27 | 0 | 0 |  | 0 |  | 0 |  | 0 |  | 0 |  | 0 |  | 0 |  | 0 |  | 0 |  | 0 |  | 0 |  | 0 |  | 0 |  | 0 |  | 0
|  |  |  | 2013-2014 | 2013-08-28 | 0 | 0 |  | 0 |  | 0 |  | 0 |  | 0 |  | 0 |  | 0 |  | 0 |  | 0 | 0.66667 | 0 | 12.4667 | 0 | 1.6333 | 0 | 1.1333 | 39.8499 | 9.8333 | 0 | 1.7667 | 0 | 8.9 | Individual Lysimeter data. Values begin on the 14th September 2010 A1: 0; Individual Lysimeter data. Values begin on the 14th September 2010 A2: 1.2; Individual Lysimeter data. Values begin on the 14th September 2010 A3: 0.8; Individual Lysimeter data. Values begin on the 14th September 2010 B1: 12.3; Individual Lysimeter data. Values begin on the 14th September 2010 B2: 12.6; Individual Lysimeter data. Values begin on the 14th September 2010 B3: 12.5; Individual Lysimeter data. Values begin on the 14th September 2010 C1: 1.5; Individual Lysimeter data. Values begin on the 14th September 2010 C2: 1.6; Individual Lysimeter data. Values begin on the 14th September 2010 C3: 1.8; Individual Lysimeter data. Values begin on the 14th September 2010 CT1: 1.9; Individual Lysimeter data. Values begin on the 14th September 2010 CT2: 0.7; Individual Lysimeter data. Values begin on the 14th September 2010 CT3: 0.8; Individual Lysimeter data. Values begin on the 14th September 2010 D1: 16; Individual Lysimeter data. Values begin on the 14th September 2010 D2: 0; Individual Lysimeter data. Values begin on the 14th September 2010 D3: 13.5; Individual Lysimeter data. Values begin on the 14th September 2010 ED1: 0.2; Individual Lysimeter data. Values begin on the 14th September 2010 ED2: 1.9; Individual Lysimeter data. Values begin on the 14th September 2010 ED3: 3.2; Individual Lysimeter data. Values begin on the 14th September 2010 EW1: 13; Individual Lysimeter data. Values begin on the 14th September 2010 EW2: 3; Individual Lysimeter data. Values begin on the 14th September 2010 EW3: 10.7
|  |  |  | 2013-2014 | 2013-08-29 | 4 | 0 |  | 0 |  | 0 |  | 0 |  | 0 |  | 0 |  | 0 |  | 0 |  | 0 |  | 0 |  | 40.3761 |  | 0 |  | 0 |  | 0 |  | 0
|  |  |  | 2013-2014 | 2013-08-30 | 5 | 0 |  | 0 |  | 0 |  | 0 |  | 0 |  | 0 |  | 0 |  | 0 |  | 0 |  | 0 |  | 0 |  | 0 |  | 0 |  | 0 |  | 0
|  |  |  | 2013-2014 | 2013-08-31 | 3 | 0 |  | 0 |  | 0 |  | 0 |  | 0 |  | 0 |  | 0 |  | 0 |  | 0 |  | 0 |  | 0 |  | 0 |  | 0 |  | 0 |  | 0
|  |  |  | 2013-2014 | 2013-09-01 | 1.5 | 0 |  | 0 |  | 0 |  | 42.3399 |  | 0 |  | 0 |  | 0 |  | 0 |  | 0 |  | 0 |  | 0 |  | 0 |  | 0 |  | 0 |  | 0
|  |  |  | 2013-2014 | 2013-09-02 | 0.5 | 0 |  | 0 |  | 0 |  | 0 |  | 0 |  | 0 |  | 0 |  | 0 |  | 0 |  | 0 |  | 0 |  | 0 |  | 0 |  | 0 |  | 0
|  |  |  | 2013-2014 | 2013-09-03 | 0 | 0 |  | 0 |  | 0 |  | 0 |  | 0 |  | 0 |  | 0 |  | 0 |  | 0 |  | 0 |  | 0 |  | 0 |  | 0 |  | 0 |  | 0
|  |  |  | 2013-2014 | 2013-09-04 | 3 | 0 |  | 0 |  | 0 |  | 0 |  | 43.7912 |  | 0 |  | 0 |  | 0 |  | 43.307 |  | 0 |  | 0 |  | 0 |  | 0 |  | 0 |  | 0
|  |  |  | 2013-2014 | 2013-09-05 | 20.5 | 0 |  | 0 |  | 0 |  | 0 |  | 0 |  | 0 |  | 0 |  | 0 |  | 0 |  | 51.5252 |  | 0 |  | 0 |  | 0 |  | 0 |  | 0
|  |  |  | 2013-2014 | 2013-09-06 | 0 | 0 |  | 0 |  | 0 |  | 0 |  | 0 |  | 0 |  | 0 |  | 0 |  | 0 |  | 0 |  | 0 |  | 0 |  | 0 |  | 0 |  | 0
|  |  |  | 2013-2014 | 2013-09-07 | 0 | 0 |  | 0 |  | 0 |  | 0 |  | 0 |  | 0 |  | 0 |  | 0 |  | 0 |  | 0 |  | 0 |  | 0 |  | 0 |  | 0 |  | 0
|  |  |  | 2013-2014 | 2013-09-08 | 0 | 0 |  | 0 |  | 0 |  | 0 |  | 0 |  | 0 |  | 0 |  | 0 |  | 0 |  | 0 |  | 0 |  | 0 |  | 0 |  | 0 |  | 0
|  |  |  | 2013-2014 | 2013-09-09 | 0 | 0 |  | 0 |  | 0 |  | 0 |  | 0 |  | 0 |  | 0 |  | 0 |  | 0 |  | 0 |  | 0 |  | 0 |  | 0 |  | 0 |  | 0
|  |  |  | 2013-2014 | 2013-09-10 | 0 | 0 | 7 | 0 | 1.1 | 0 | 0.425 | 0 | 1.5333 | 0 | 0.93333 | 0 | 1.2667 | 0 | 0.76667 | 0 | 0.26667 | 0 |  | 0 |  | 0 |  | 0 |  | 0 |  | 0 |  | 0 |  | Individual Lysimeter data. Values begin on the 14th September 2010 1: 9.4; Individual Lysimeter data. Values begin on the 14th September 2010 2: 4.6; Individual Lysimeter data. Values begin on the 14th September 2010 3: 1.1; Individual Lysimeter data. Values begin on the 14th September 2010 4: 0.55; Individual Lysimeter data. Values begin on the 14th September 2010 5: 0.3; Individual Lysimeter data. Values begin on the 14th September 2010 6: 1.8; Individual Lysimeter data. Values begin on the 14th September 2010 7: 0.7; Individual Lysimeter data. Values begin on the 14th September 2010 8: 2.1; Individual Lysimeter data. Values begin on the 14th September 2010 9: 0.5; Individual Lysimeter data. Values begin on the 14th September 2010 10: 1; Individual Lysimeter data. Values begin on the 14th September 2010 11: 1.3; Individual Lysimeter data. Values begin on the 14th September 2010 12: 0.4; Individual Lysimeter data. Values begin on the 14th September 2010 13: 1.6; Individual Lysimeter data. Values begin on the 14th September 2010 14: 1.8; Individual Lysimeter data. Values begin on the 14th September 2010 15: 0.9; Individual Lysimeter data. Values begin on the 14th September 2010 16: 0.8; Individual Lysimeter data. Values begin on the 14th September 2010 17: 0.6; Individual Lysimeter data. Values begin on the 14th September 2010 18: 0.5; Individual Lysimeter data. Values begin on the 14th September 2010 19: 0.3; Individual Lysimeter data. Values begin on the 14th September 2010 20: 0
|  |  |  | 2013-2014 | 2013-09-11 | 0 | 0 |  | 0 |  | 0 |  | 0 |  | 0 |  | 0 |  | 0 |  | 0 |  | 0 |  | 0 |  | 0 |  | 0 |  | 0 |  | 0 |  | 0
|  |  |  | 2013-2014 | 2013-09-12 | 9.5 | 0 |  | 0 |  | 0 |  | 0 |  | 0 |  | 0 |  | 0 |  | 0 |  | 0 |  | 0 |  | 0 |  | 0 |  | 0 |  | 0 |  | 0
|  |  |  | 2013-2014 | 2013-09-13 | 0 | 0 |  | 0 |  | 0 |  | 0 |  | 0 |  | 0 |  | 0 |  | 0 |  | 0 |  | 0 |  | 0 |  | 0 |  | 0 |  | 0 |  | 0
|  |  |  | 2013-2014 | 2013-09-14 | 0.5 | 0 |  | 0 |  | 0 |  | 0 |  | 0 |  | 0 |  | 0 |  | 0 |  | 0 |  | 0 |  | 0 |  | 0 |  | 0 |  | 0 |  | 0
|  |  |  | 2013-2014 | 2013-09-15 | 0 | 0 |  | 0 |  | 0 |  | 0 |  | 0 |  | 0 |  | 0 |  | 0 |  | 0 |  | 0 |  | 0 |  | 0 |  | 0 |  | 0 |  | 0
|  |  |  | 2013-2014 | 2013-09-16 | 0 | 0 |  | 0 |  | 0 |  | 0 |  | 0 |  | 0 |  | 0 |  | 0 |  | 0 |  | 0 |  | 0 |  | 0 |  | 0 |  | 0 |  | 0
|  |  |  | 2013-2014 | 2013-09-17 | 0.5 | 0 |  | 0 |  | 0 |  | 0 |  | 0 |  | 0 |  | 0 |  | 0 |  | 0 |  | 0 |  | 0 |  | 0 |  | 0 |  | 0 |  | 0
|  |  |  | 2013-2014 | 2013-09-18 | 0 | 0 |  | 0 |  | 0 |  | 0 |  | 0 |  | 0 |  | 0 |  | 0 |  | 0 |  | 0 |  | 0 |  | 0 |  | 0 |  | 0 |  | 0
|  |  |  | 2013-2014 | 2013-09-19 | 0 | 0 |  | 0 |  | 0 |  | 0 |  | 0 |  | 0 |  | 0 |  | 0 |  | 0 |  | 0 |  | 0 |  | 0 |  | 0 |  | 0 |  | 0
|  |  |  | 2013-2014 | 2013-09-20 | 0 | 0 |  | 0 |  | 0 |  | 0 |  | 0 |  | 0 |  | 0 |  | 0 |  | 0 |  | 0 |  | 0 |  | 0 |  | 0 |  | 0 |  | 0
|  |  |  | 2013-2014 | 2013-09-21 | 2.5 | 0 |  | 0 |  | 0 |  | 0 |  | 0 |  | 0 |  | 0 |  | 0 |  | 0 |  | 0 |  | 0 |  | 0 |  | 0 |  | 0 |  | 0
|  |  |  | 2013-2014 | 2013-09-22 | 4.5 | 0 |  | 0 |  | 0 |  | 0 |  | 0 |  | 0 |  | 0 |  | 0 |  | 0 |  | 0 |  | 0 |  | 0 |  | 0 |  | 0 |  | 0
|  |  |  | 2013-2014 | 2013-09-23 | 1 | 0 | 6.45 | 0 | 0 | 0 | 0.075 | 0 | 0.9 | 0 | 0 | 0 | 0 | 0 | 0 | 0 | 0.06 | 0 |  | 0 |  | 0 |  | 0 |  | 0 |  | 0 |  | 0 |  | Individual Lysimeter data. Values begin on the 14th September 2010 1: 2.6; Individual Lysimeter data. Values begin on the 14th September 2010 2: 10.3; Individual Lysimeter data. Values begin on the 14th September 2010 3: 0; Individual Lysimeter data. Values begin on the 14th September 2010 4: 0.15; Individual Lysimeter data. Values begin on the 14th September 2010 5: 0; Individual Lysimeter data. Values begin on the 14th September 2010 6: 0.7; Individual Lysimeter data. Values begin on the 14th September 2010 7: 0.9; Individual Lysimeter data. Values begin on the 14th September 2010 8: 1.1; Individual Lysimeter data. Values begin on the 14th September 2010 9: 0; Individual Lysimeter data. Values begin on the 14th September 2010 10: 0; Individual Lysimeter data. Values begin on the 14th September 2010 11: 0; Individual Lysimeter data. Values begin on the 14th September 2010 12: 0; Individual Lysimeter data. Values begin on the 14th September 2010 13: 0; Individual Lysimeter data. Values begin on the 14th September 2010 14: 0; Individual Lysimeter data. Values begin on the 14th September 2010 15: 0; Individual Lysimeter data. Values begin on the 14th September 2010 16: 0; Individual Lysimeter data. Values begin on the 14th September 2010 17: 0; Individual Lysimeter data. Values begin on the 14th September 2010 18: 0.1; Individual Lysimeter data. Values begin on the 14th September 2010 19: 0.08; Individual Lysimeter data. Values begin on the 14th September 2010 20: 0
|  |  |  | 2013-2014 | 2013-09-24 | 12.5 | 0 |  | 0 |  | 0 |  | 0 |  | 0 |  | 0 |  | 0 |  | 0 |  | 0 | 3.1 | 0 | 13.2 | 0 | 1.7 | 0 | 0.23333 | 0 | 13.25 | 42.1287 | 0 | 0 | 4.4 | Individual Lysimeter data. Values begin on the 14th September 2010 A1: 0; Individual Lysimeter data. Values begin on the 14th September 2010 A2: 5.2; Individual Lysimeter data. Values begin on the 14th September 2010 A3: 4.1; Individual Lysimeter data. Values begin on the 14th September 2010 B1: 13.4; Individual Lysimeter data. Values begin on the 14th September 2010 B2: 13.3; Individual Lysimeter data. Values begin on the 14th September 2010 B3: 12.9; Individual Lysimeter data. Values begin on the 14th September 2010 C1: 3.2; Individual Lysimeter data. Values begin on the 14th September 2010 C2: 1.9; Individual Lysimeter data. Values begin on the 14th September 2010 C3: 0; Individual Lysimeter data. Values begin on the 14th September 2010 CT1: 0.7; Individual Lysimeter data. Values begin on the 14th September 2010 CT2: 0; Individual Lysimeter data. Values begin on the 14th September 2010 CT3: 0; Individual Lysimeter data. Values begin on the 14th September 2010 D1: 13.2; Individual Lysimeter data. Values begin on the 14th September 2010 D3: 13.3; Individual Lysimeter data. Values begin on the 14th September 2010 ED1: 0; Individual Lysimeter data. Values begin on the 14th September 2010 ED2: 0; Individual Lysimeter data. Values begin on the 14th September 2010 ED3: 0; Individual Lysimeter data. Values begin on the 14th September 2010 EW1: 13.2; Individual Lysimeter data. Values begin on the 14th September 2010 EW2: 0; Individual Lysimeter data. Values begin on the 14th September 2010 EW3: 0
|  |  |  | 2013-2014 | 2013-09-25 | 11 | 0 |  | 0 |  | 0 |  | 0 |  | 0 |  | 0 |  | 0 |  | 0 |  | 0 |  | 0 |  | 0 |  | 0 |  | 39.8499 | 0 | 0 |  | 0 |  | Individual Lysimeter data. Values begin on the 14th September 2010 D2: 0
|  |  |  | 2013-2014 | 2013-09-26 | 0 | 0 |  | 0 |  | 0 |  | 0 |  | 0 |  | 0 |  | 0 |  | 0 |  | 0 |  | 0 |  | 0 |  | 0 |  | 0 |  | 0 |  | 0
|  |  |  | 2013-2014 | 2013-09-27 | 0 | 0 |  | 0 |  | 0 |  | 0 |  | 0 |  | 0 |  | 41.2287 |  | 0 |  | 0 |  | 0 |  | 0 |  | 0 |  | 0 |  | 0 |  | 0
|  |  |  | 2013-2014 | 2013-09-28 | 1 | 0 |  | 0 |  | 0 |  | 0 |  | 0 |  | 0 |  | 0 |  | 0 |  | 0 |  | 0 |  | 0 |  | 0 |  | 0 |  | 0 |  | 0
|  |  |  | 2013-2014 | 2013-09-29 | 0 | 0 |  | 0 |  | 0 |  | 0 |  | 0 |  | 0 |  | 0 |  | 0 |  | 0 |  | 0 |  | 0 |  | 0 |  | 0 |  | 0 |  | 0
|  |  |  | 2013-2014 | 2013-09-30 | 0.5 | 0 |  | 0 |  | 0 |  | 0 |  | 0 |  | 0 |  | 0 |  | 0 |  | 0 |  | 0 |  | 0 |  | 0 |  | 0 |  | 0 |  | 0
|  |  |  | 2013-2014 | 2013-10-01 | 1 | 0 |  | 0 |  | 0 |  | 0 |  | 0 |  | 0 |  | 0 |  | 0 |  | 0 |  | 0 |  | 0 |  | 0 |  | 0 |  | 0 |  | 0
|  |  |  | 2013-2014 | 2013-10-02 | 0 | 0 | 2.1 | 0 | 0.3 | 0 | 0.5 | 0 | 0.66667 | 0 | 0.36667 | 0 | 0.66667 | 0 | 0.33333 | 0 | 0.13333 | 0 |  | 0 |  | 0 |  | 0 |  | 0 |  | 0 |  | 0 |  | Individual Lysimeter data. Values begin on the 14th September 2010 1: 4; Individual Lysimeter data. Values begin on the 14th September 2010 2: 0.2; Individual Lysimeter data. Values begin on the 14th September 2010 3: 0.3; Individual Lysimeter data. Values begin on the 14th September 2010 4: 0.7; Individual Lysimeter data. Values begin on the 14th September 2010 5: 0.3; Individual Lysimeter data. Values begin on the 14th September 2010 6: 0.6; Individual Lysimeter data. Values begin on the 14th September 2010 7: 0.7; Individual Lysimeter data. Values begin on the 14th September 2010 8: 0.7; Individual Lysimeter data. Values begin on the 14th September 2010 9: 0; Individual Lysimeter data. Values begin on the 14th September 2010 10: 0.9; Individual Lysimeter data. Values begin on the 14th September 2010 11: 0.2; Individual Lysimeter data. Values begin on the 14th September 2010 12: 0; Individual Lysimeter data. Values begin on the 14th September 2010 13: 0.8; Individual Lysimeter data. Values begin on the 14th September 2010 14: 1.2; Individual Lysimeter data. Values begin on the 14th September 2010 15: 0; Individual Lysimeter data. Values begin on the 14th September 2010 16: 0.7; Individual Lysimeter data. Values begin on the 14th September 2010 17: 0.3; Individual Lysimeter data. Values begin on the 14th September 2010 18: 0.2; Individual Lysimeter data. Values begin on the 14th September 2010 19: 0.2; Individual Lysimeter data. Values begin on the 14th September 2010 20: 0
|  |  |  | 2013-2014 | 2013-10-03 | 0 | 0 |  | 0 |  | 0 |  | 0 |  | 0 |  | 0 |  | 0 |  | 0 |  | 0 |  | 0 |  | 0 |  | 0 |  | 0 |  | 0 |  | 0
|  |  |  | 2013-2014 | 2013-10-04 | 0 | 0 |  | 0 |  | 0 |  | 0 |  | 0 |  | 0 |  | 0 |  | 0 |  | 0 |  | 0 |  | 0 |  | 0 |  | 0 |  | 0 |  | 0
|  |  |  | 2013-2014 | 2013-10-05 | 0 | 0 |  | 0 |  | 0 |  | 0 |  | 0 |  | 0 |  | 0 |  | 0 |  | 0 |  | 0 |  | 0 |  | 0 |  | 0 |  | 0 |  | 0
|  |  |  | 2013-2014 | 2013-10-06 | 0 | 0 |  | 0 |  | 0 |  | 0 |  | 0 |  | 0 |  | 0 |  | 0 |  | 0 |  | 0 |  | 0 |  | 0 |  | 0 |  | 0 |  | 0
|  |  |  | 2013-2014 | 2013-10-07 | 0 | 0 |  | 0 |  | 0 |  | 0 |  | 0 |  | 0 |  | 0 |  | 0 |  | 0 |  | 0 |  | 0 |  | 0 |  | 0 |  | 0 |  | 0
|  |  |  | 2013-2014 | 2013-10-08 | 1 | 0 |  | 0 |  | 0 |  | 0 |  | 0 |  | 0 |  | 0 |  | 0 |  | 0 |  | 0 |  | 0 |  | 0 |  | 0 |  | 0 |  | 0
|  |  |  | 2013-2014 | 2013-10-09 | 2.5 | 0 |  | 0 |  | 0 |  | 0 |  | 0 |  | 0 |  | 0 |  | 40.6357 |  | 0 | 0.14333 | 0 | 13 | 0 | 0 | 0 | 0 | 0 | 3.0333 | 0 | 1.9667 | 0 | 2.8667 | Individual Lysimeter data. Values begin on the 14th September 2010 A1: 0; Individual Lysimeter data. Values begin on the 14th September 2010 A2: 0.3; Individual Lysimeter data. Values begin on the 14th September 2010 A3: 0.13; Individual Lysimeter data. Values begin on the 14th September 2010 B1: 13; Individual Lysimeter data. Values begin on the 14th September 2010 B2: 13; Individual Lysimeter data. Values begin on the 14th September 2010 B3: 13; Individual Lysimeter data. Values begin on the 14th September 2010 C1: 0; Individual Lysimeter data. Values begin on the 14th September 2010 C2: 0; Individual Lysimeter data. Values begin on the 14th September 2010 C3: 0; Individual Lysimeter data. Values begin on the 14th September 2010 CT1: 0; Individual Lysimeter data. Values begin on the 14th September 2010 CT2: 0; Individual Lysimeter data. Values begin on the 14th September 2010 CT3: 0; Individual Lysimeter data. Values begin on the 14th September 2010 D1: 3.3; Individual Lysimeter data. Values begin on the 14th September 2010 D2: 0; Individual Lysimeter data. Values begin on the 14th September 2010 D3: 5.8; Individual Lysimeter data. Values begin on the 14th September 2010 ED1: 0; Individual Lysimeter data. Values begin on the 14th September 2010 ED2: 2.4; Individual Lysimeter data. Values begin on the 14th September 2010 ED3: 3.5; Individual Lysimeter data. Values begin on the 14th September 2010 EW1: 4.3; Individual Lysimeter data. Values begin on the 14th September 2010 EW2: 2.1; Individual Lysimeter data. Values begin on the 14th September 2010 EW3: 2.2
|  |  |  | 2013-2014 | 2013-10-10 | 0 | 0 |  | 0 |  | 0 |  | 0 |  | 0 |  | 0 |  | 0 |  | 0 |  | 0 |  | 0 |  | 0 |  | 0 |  | 0 |  | 0 |  | 0
|  |  |  | 2013-2014 | 2013-10-11 | 4 | 0 |  | 0 |  | 0 |  | 0 |  | 0 |  | 0 |  | 0 |  | 0 |  | 0 |  | 0 |  | 0 |  | 0 |  | 0 |  | 0 |  | 0
|  |  |  | 2013-2014 | 2013-10-12 | 3.5 | 0 |  | 0 |  | 0 |  | 0 |  | 0 |  | 0 |  | 0 |  | 0 |  | 0 |  | 0 |  | 0 |  | 0 |  | 0 |  | 0 |  | 0
|  |  |  | 2013-2014 | 2013-10-13 | 1.5 | 0 |  | 0 |  | 0 |  | 0 |  | 0 |  | 0 |  | 0 |  | 0 |  | 0 |  | 0 |  | 0 |  | 0 |  | 0 |  | 0 |  | 0
|  |  |  | 2013-2014 | 2013-10-14 | 0 | 0 |  | 0 |  | 0 |  | 0 |  | 0 |  | 0 |  | 0 |  | 0 |  | 0 |  | 0 |  | 0 |  | 0 |  | 0 |  | 0 |  | 0
|  |  |  | 2013-2014 | 2013-10-15 | 21 | 0 |  | 0 |  | 0 |  | 0 |  | 0 |  | 0 |  | 0 |  | 0 |  | 0 |  | 0 |  | 0 |  | 0 |  | 0 |  | 0 |  | 0
|  |  |  | 2013-2014 | 2013-10-16 | 1.5 | 0 | 0.1 | 0 | 0 | 43.9319 | 0.2 | 0 | 0 | 0 | 0 | 0 | 0.16667 | 0 | 0 | 0 | 0.066667 | 0 |  | 0 |  | 0 |  | 0 |  | 0 |  | 0 |  | 0 |  | Individual Lysimeter data. Values begin on the 14th September 2010 1: 0.2; Individual Lysimeter data. Values begin on the 14th September 2010 2: 0; Individual Lysimeter data. Values begin on the 14th September 2010 3: 0; Individual Lysimeter data. Values begin on the 14th September 2010 4: 0.4; Individual Lysimeter data. Values begin on the 14th September 2010 5: 0; Individual Lysimeter data. Values begin on the 14th September 2010 6: 0; Individual Lysimeter data. Values begin on the 14th September 2010 7: 0; Individual Lysimeter data. Values begin on the 14th September 2010 8: 0; Individual Lysimeter data. Values begin on the 14th September 2010 9: 0; Individual Lysimeter data. Values begin on the 14th September 2010 10: 0; Individual Lysimeter data. Values begin on the 14th September 2010 11: 0; Individual Lysimeter data. Values begin on the 14th September 2010 12: 0; Individual Lysimeter data. Values begin on the 14th September 2010 13: 0.2; Individual Lysimeter data. Values begin on the 14th September 2010 14: 0.3; Individual Lysimeter data. Values begin on the 14th September 2010 15: 0; Individual Lysimeter data. Values begin on the 14th September 2010 16: 0; Individual Lysimeter data. Values begin on the 14th September 2010 17: 0; Individual Lysimeter data. Values begin on the 14th September 2010 18: 0; Individual Lysimeter data. Values begin on the 14th September 2010 19: 0.2; Individual Lysimeter data. Values begin on the 14th September 2010 20: 0
|  |  |  | 2013-2014 | 2013-10-17 | 0 | 0 |  | 0 |  | 0 |  | 0 |  | 0 |  | 0 |  | 0 |  | 0 |  | 0 |  | 0 |  | 0 |  | 0 |  | 0 |  | 0 |  | 0
|  |  |  | 2013-2014 | 2013-10-18 | 0 | 0 |  | 0 |  | 0 |  | 0 |  | 43.7912 |  | 0 |  | 0 |  | 0 |  | 0 |  | 51.5252 |  | 0 |  | 0 |  | 0 |  | 0 |  | 0
|  |  |  | 2013-2014 | 2013-10-19 | 0 | 0 |  | 0 |  | 0 |  | 0 |  | 0 |  | 0 |  | 0 |  | 0 |  | 0 |  | 0 |  | 0 |  | 0 |  | 0 |  | 0 |  | 0
|  |  |  | 2013-2014 | 2013-10-20 | 0 | 0 |  | 0 |  | 0 |  | 0 |  | 0 |  | 0 |  | 0 |  | 0 |  | 0 |  | 0 |  | 0 |  | 0 |  | 0 |  | 0 |  | 0
|  |  |  | 2013-2014 | 2013-10-21 | 0 | 0 |  | 0 |  | 0 |  | 0 |  | 0 |  | 0 |  | 0 |  | 0 |  | 0 |  | 0 |  | 0 |  | 0 |  | 0 |  | 0 |  | 0
|  |  |  | 2013-2014 | 2013-10-22 | 0 | 0 |  | 0 |  | 0 |  | 0 |  | 0 |  | 0 |  | 0 |  | 0 |  | 0 |  | 0 |  | 0 |  | 0 |  | 0 |  | 0 |  | 0
|  |  |  | 2013-2014 | 2013-10-23 | 7 | 0 |  | 0 |  | 0 |  | 0 |  | 0 |  | 0 |  | 0 |  | 0 |  | 0 | 0 | 0 | 3.5333 | 0 | 0 | 0 | 0 | 0 | 0 | 0 | 0 | 0 | 0.45333 | Individual Lysimeter data. Values begin on the 14th September 2010 A1: 0; Individual Lysimeter data. Values begin on the 14th September 2010 A2: 0; Individual Lysimeter data. Values begin on the 14th September 2010 A3: 0; Individual Lysimeter data. Values begin on the 14th September 2010 B1: 0.4; Individual Lysimeter data. Values begin on the 14th September 2010 B2: 2.2; Individual Lysimeter data. Values begin on the 14th September 2010 B3: 8; Individual Lysimeter data. Values begin on the 14th September 2010 C1: 0; Individual Lysimeter data. Values begin on the 14th September 2010 C2: 0; Individual Lysimeter data. Values begin on the 14th September 2010 C3: 0; Individual Lysimeter data. Values begin on the 14th September 2010 CT1: 0; Individual Lysimeter data. Values begin on the 14th September 2010 CT2: 0; Individual Lysimeter data. Values begin on the 14th September 2010 CT3: 0; Individual Lysimeter data. Values begin on the 14th September 2010 D1: 0; Individual Lysimeter data. Values begin on the 14th September 2010 D2: 0; Individual Lysimeter data. Values begin on the 14th September 2010 D3: 0; Individual Lysimeter data. Values begin on the 14th September 2010 ED1: 0; Individual Lysimeter data. Values begin on the 14th September 2010 ED2: 0; Individual Lysimeter data. Values begin on the 14th September 2010 ED3: 0; Individual Lysimeter data. Values begin on the 14th September 2010 EW1: 0.5; Individual Lysimeter data. Values begin on the 14th September 2010 EW2: 0.7; Individual Lysimeter data. Values begin on the 14th September 2010 EW3: 0.16
|  |  |  | 2013-2014 | 2013-10-24 | 0 | 0 |  | 0 |  | 0 |  | 0 |  | 0 |  | 0 |  | 0 |  | 0 |  | 0 |  | 0 |  | 0 |  | 0 |  | 39.8499 |  | 0 |  | 0
|  |  |  | 2013-2014 | 2013-10-25 | 0 | 0 |  | 0 |  | 0 |  | 0 |  | 0 |  | 0 |  | 0 |  | 0 |  | 0 |  | 0 |  | 0 |  | 0 |  | 0 |  | 0 |  | 0
|  |  |  | 2013-2014 | 2013-10-26 | 0 | 0 |  | 0 |  | 0 |  | 0 |  | 0 |  | 0 |  | 0 |  | 0 |  | 0 |  | 0 |  | 0 |  | 0 |  | 0 |  | 0 |  | 0
|  |  |  | 2013-2014 | 2013-10-27 | 0 | 0 |  | 0 |  | 0 |  | 0 |  | 0 |  | 0 |  | 0 |  | 0 |  | 0 |  | 0 |  | 0 |  | 0 |  | 0 |  | 0 |  | 0
|  |  |  | 2013-2014 | 2013-10-28 | 0 | 0 |  | 0 |  | 0 |  | 0 |  | 0 |  | 0 |  | 0 |  | 0 |  | 0 |  | 0 |  | 0 |  | 0 |  | 0 |  | 0 |  | 0
|  |  |  | 2013-2014 | 2013-10-29 | 5 | 0 |  | 0 |  | 0 |  | 0 |  | 0 |  | 0 |  | 0 |  | 0 |  | 0 |  | 0 |  | 0 |  | 0 |  | 0 |  | 0 |  | 0
|  |  |  | 2013-2014 | 2013-10-30 | 0 | 0 | 0 | 0 | 0 | 0 | 0 | 0 | 0.16667 | 0 | 0 | 0 | 0 | 0 | 0.3 | 0 | 0 | 0 |  | 0 |  | 0 |  | 0 |  | 0 |  | 0 |  | 0 |  | Individual Lysimeter data. Values begin on the 14th September 2010 1: 0; Individual Lysimeter data. Values begin on the 14th September 2010 2: 0; Individual Lysimeter data. Values begin on the 14th September 2010 3: 0; Individual Lysimeter data. Values begin on the 14th September 2010 4: 0; Individual Lysimeter data. Values begin on the 14th September 2010 5: 0; Individual Lysimeter data. Values begin on the 14th September 2010 6: 0; Individual Lysimeter data. Values begin on the 14th September 2010 7: 0.5; Individual Lysimeter data. Values begin on the 14th September 2010 8: 0; Individual Lysimeter data. Values begin on the 14th September 2010 9: 0; Individual Lysimeter data. Values begin on the 14th September 2010 10: 0; Individual Lysimeter data. Values begin on the 14th September 2010 11: 0; Individual Lysimeter data. Values begin on the 14th September 2010 12: 0; Individual Lysimeter data. Values begin on the 14th September 2010 13: 0; Individual Lysimeter data. Values begin on the 14th September 2010 14: 0; Individual Lysimeter data. Values begin on the 14th September 2010 15: 0; Individual Lysimeter data. Values begin on the 14th September 2010 16: 0; Individual Lysimeter data. Values begin on the 14th September 2010 17: 0.9; Individual Lysimeter data. Values begin on the 14th September 2010 18: 0; Individual Lysimeter data. Values begin on the 14th September 2010 19: 0; Individual Lysimeter data. Values begin on the 14th September 2010 20: 0
|  |  |  | 2013-2014 | 2013-10-31 | 0 | 0 |  | 0 |  | 0 |  | 0 |  | 0 |  | 0 |  | 0 |  | 0 |  | 0 |  | 0 |  | 0 |  | 0 |  | 0 |  | 0 |  | 0
|  |  |  | 2013-2014 | 2013-11-01 | 0.5 | 0 |  | 0 |  | 0 |  | 0 |  | 0 |  | 0 |  | 0 |  | 0 |  | 0 |  | 0 |  | 0 |  | 0 |  | 0 |  | 0 |  | 0
|  |  |  | 2013-2014 | 2013-11-02 | 0 | 0 |  | 0 |  | 0 |  | 0 |  | 0 |  | 0 |  | 0 |  | 0 |  | 0 |  | 0 |  | 0 |  | 0 |  | 0 |  | 0 |  | 0
|  |  |  | 2013-2014 | 2013-11-03 | 0 | 0 |  | 0 |  | 0 |  | 0 |  | 0 |  | 0 |  | 0 |  | 0 |  | 0 |  | 0 |  | 0 |  | 0 |  | 0 |  | 0 |  | 0
|  |  |  | 2013-2014 | 2013-11-04 | 0 | 0 |  | 0 |  | 0 |  | 0 |  | 0 |  | 0 |  | 0 |  | 0 |  | 0 |  | 0 |  | 0 |  | 0 |  | 0 |  | 0 |  | 0
|  |  |  | 2013-2014 | 2013-11-05 | 0 | 0 |  | 0 |  | 0 |  | 0 |  | 0 |  | 0 |  | 0 |  | 0 |  | 0 |  | 0 |  | 40.3761 |  | 0 |  | 0 |  | 0 |  | 0
|  |  |  | 2013-2014 | 2013-11-06 | 12.5 | 0 |  | 0 |  | 0 |  | 0 |  | 0 |  | 0 |  | 0 |  | 0 |  | 0 | 0 | 0 | 0.23333 | 0 | 0 | 0 | 0 | 0 | 0 | 0 | 0 | 0 | 0.16667 | Individual Lysimeter data. Values begin on the 14th September 2010 A1: 0; Individual Lysimeter data. Values begin on the 14th September 2010 A2: 0; Individual Lysimeter data. Values begin on the 14th September 2010 A3: 0; Individual Lysimeter data. Values begin on the 14th September 2010 B1: 0; Individual Lysimeter data. Values begin on the 14th September 2010 B2: 0.4; Individual Lysimeter data. Values begin on the 14th September 2010 B3: 0.3; Individual Lysimeter data. Values begin on the 14th September 2010 C1: 0; Individual Lysimeter data. Values begin on the 14th September 2010 C2: 0; Individual Lysimeter data. Values begin on the 14th September 2010 C3: 0; Individual Lysimeter data. Values begin on the 14th September 2010 CT1: 0; Individual Lysimeter data. Values begin on the 14th September 2010 CT2: 0; Individual Lysimeter data. Values begin on the 14th September 2010 CT3: 0; Individual Lysimeter data. Values begin on the 14th September 2010 D1: 0; Individual Lysimeter data. Values begin on the 14th September 2010 D2: 0; Individual Lysimeter data. Values begin on the 14th September 2010 D3: 0; Individual Lysimeter data. Values begin on the 14th September 2010 ED1: 0; Individual Lysimeter data. Values begin on the 14th September 2010 ED2: 0; Individual Lysimeter data. Values begin on the 14th September 2010 ED3: 0; Individual Lysimeter data. Values begin on the 14th September 2010 EW1: 0.2; Individual Lysimeter data. Values begin on the 14th September 2010 EW2: 0.3; Individual Lysimeter data. Values begin on the 14th September 2010 EW3: 0
|  |  |  | 2013-2014 | 2013-11-07 | 6.5 | 0 |  | 0 |  | 0 |  | 0 |  | 0 |  | 0 |  | 0 |  | 0 |  | 0 |  | 0 |  | 0 |  | 0 |  | 0 |  | 0 |  | 0
|  |  |  | 2013-2014 | 2013-11-08 | 0 | 0 |  | 0 |  | 0 |  | 0 |  | 0 |  | 0 |  | 0 |  | 0 |  | 0 |  | 0 |  | 0 |  | 0 |  | 0 |  | 0 |  | 0
|  |  |  | 2013-2014 | 2013-11-09 | 0 | 0 |  | 0 |  | 0 |  | 0 |  | 0 |  | 0 |  | 0 |  | 0 |  | 0 |  | 0 |  | 0 |  | 0 |  | 0 |  | 0 |  | 0
|  |  |  | 2013-2014 | 2013-11-10 | 0 | 0 |  | 0 |  | 0 |  | 0 |  | 0 |  | 0 |  | 0 |  | 0 |  | 0 |  | 0 |  | 0 |  | 0 |  | 0 |  | 0 |  | 0
|  |  |  | 2013-2014 | 2013-11-11 | 0 | 0 |  | 0 |  | 0 |  | 0 |  | 0 |  | 0 |  | 0 |  | 0 |  | 0 |  | 0 |  | 0 |  | 0 |  | 0 |  | 0 |  | 0
|  |  |  | 2013-2014 | 2013-11-12 | 0 | 0 |  | 0 |  | 0 |  | 0 |  | 0 |  | 0 |  | 0 |  | 0 |  | 0 |  | 0 |  | 0 |  | 0 |  | 0 |  | 0 |  | 0
|  |  |  | 2013-2014 | 2013-11-13 | 0.5 | 40.0035 | 0 | 0 | 0 | 0 | 0 | 0 | 0 | 0 | 0 | 0 | 0 | 0 | 0 | 0 | 0 | 43.307 |  | 0 |  | 0 |  | 0 |  | 0 |  | 0 |  | 0 |  | Individual Lysimeter data. Values begin on the 14th September 2010 1: 0; Individual Lysimeter data. Values begin on the 14th September 2010 2: 0; Individual Lysimeter data. Values begin on the 14th September 2010 3: 0; Individual Lysimeter data. Values begin on the 14th September 2010 4: 0; Individual Lysimeter data. Values begin on the 14th September 2010 5: 0; Individual Lysimeter data. Values begin on the 14th September 2010 6: 0; Individual Lysimeter data. Values begin on the 14th September 2010 7: 0; Individual Lysimeter data. Values begin on the 14th September 2010 8: 0; Individual Lysimeter data. Values begin on the 14th September 2010 9: 0; Individual Lysimeter data. Values begin on the 14th September 2010 10: 0; Individual Lysimeter data. Values begin on the 14th September 2010 11: 0; Individual Lysimeter data. Values begin on the 14th September 2010 12: 0; Individual Lysimeter data. Values begin on the 14th September 2010 13: 0; Individual Lysimeter data. Values begin on the 14th September 2010 14: 0; Individual Lysimeter data. Values begin on the 14th September 2010 15: 0; Individual Lysimeter data. Values begin on the 14th September 2010 16: 0; Individual Lysimeter data. Values begin on the 14th September 2010 17: 0; Individual Lysimeter data. Values begin on the 14th September 2010 18: 0; Individual Lysimeter data. Values begin on the 14th September 2010 19: 0; Individual Lysimeter data. Values begin on the 14th September 2010 20: 0
|  |  |  | 2013-2014 | 2013-11-14 | 0 | 0 |  | 0 |  | 0 |  | 42.3399 |  | 0 |  | 0 |  | 0 |  | 0 |  | 0 |  | 0 |  | 0 |  | 0 |  | 0 |  | 0 |  | 0
|  |  |  | 2013-2014 | 2013-11-15 | 0 | 0 |  | 0 |  | 0 |  | 0 |  | 0 |  | 0 |  | 0 |  | 0 |  | 0 |  | 0 |  | 0 |  | 0 |  | 0 |  | 0 |  | 0
|  |  |  | 2013-2014 | 2013-11-16 | 0 | 0 |  | 0 |  | 0 |  | 0 |  | 0 |  | 0 |  | 0 |  | 0 |  | 0 |  | 0 |  | 0 |  | 0 |  | 0 |  | 0 |  | 0
|  |  |  | 2013-2014 | 2013-11-17 | 0 | 0 |  | 0 |  | 0 |  | 0 |  | 0 |  | 0 |  | 0 |  | 0 |  | 0 |  | 0 |  | 0 |  | 0 |  | 0 |  | 0 |  | 0
|  |  |  | 2013-2014 | 2013-11-18 | 0 | 0 |  | 0 |  | 0 |  | 0 |  | 0 |  | 0 |  | 0 |  | 0 |  | 0 |  | 0 |  | 0 |  | 0 |  | 0 |  | 0 |  | 0
|  |  |  | 2013-2014 | 2013-11-19 | 0 | 0 |  | 0 |  | 0 |  | 0 |  | 0 |  | 0 |  | 0 |  | 0 |  | 0 |  | 0 |  | 0 |  | 0 |  | 0 |  | 0 |  | 0
|  |  |  | 2013-2014 | 2013-11-20 | 0 | 0 |  | 0 |  | 0 |  | 0 |  | 0 |  | 0 |  | 0 |  | 0 |  | 0 | 0 | 0 | 0 | 0 | 0.066667 | 0 | 0 | 0 | 0 | 0 | 0 | 0 | 0 | Individual Lysimeter data. Values begin on the 14th September 2010 A1: 0; Individual Lysimeter data. Values begin on the 14th September 2010 A2: 0; Individual Lysimeter data. Values begin on the 14th September 2010 A3: 0; Individual Lysimeter data. Values begin on the 14th September 2010 B1: 0; Individual Lysimeter data. Values begin on the 14th September 2010 B2: 0; Individual Lysimeter data. Values begin on the 14th September 2010 B3: 0; Individual Lysimeter data. Values begin on the 14th September 2010 C1: 0; Individual Lysimeter data. Values begin on the 14th September 2010 C2: 0; Individual Lysimeter data. Values begin on the 14th September 2010 C3: 0.2; Individual Lysimeter data. Values begin on the 14th September 2010 CT1: 0; Individual Lysimeter data. Values begin on the 14th September 2010 CT2: 0; Individual Lysimeter data. Values begin on the 14th September 2010 CT3: 0; Individual Lysimeter data. Values begin on the 14th September 2010 D1: 0; Individual Lysimeter data. Values begin on the 14th September 2010 D2: 0; Individual Lysimeter data. Values begin on the 14th September 2010 D3: 0; Individual Lysimeter data. Values begin on the 14th September 2010 ED1: 0; Individual Lysimeter data. Values begin on the 14th September 2010 ED2: 0; Individual Lysimeter data. Values begin on the 14th September 2010 ED3: 0; Individual Lysimeter data. Values begin on the 14th September 2010 EW1: 0; Individual Lysimeter data. Values begin on the 14th September 2010 EW2: 0; Individual Lysimeter data. Values begin on the 14th September 2010 EW3: 0
|  |  |  | 2013-2014 | 2013-11-21 | 0 | 0 |  | 0 |  | 0 |  | 0 |  | 0 |  | 0 |  | 0 |  | 0 |  | 0 |  | 0 |  | 0 |  | 0 |  | 0 |  | 0 |  | 0
|  |  |  | 2013-2014 | 2013-11-22 | 0 | 0 |  | 0 |  | 0 |  | 0 |  | 0 |  | 0 |  | 0 |  | 0 |  | 0 |  | 0 |  | 0 |  | 0 |  | 0 |  | 0 |  | 0
|  |  |  | 2013-2014 | 2013-11-23 | 0 | 0 |  | 0 |  | 0 |  | 0 |  | 0 |  | 0 |  | 0 |  | 0 |  | 0 |  | 0 |  | 0 |  | 0 |  | 0 |  | 0 |  | 0
|  |  |  | 2013-2014 | 2013-11-24 | 0 | 0 |  | 0 |  | 0 |  | 0 |  | 0 |  | 0 |  | 0 |  | 0 |  | 0 |  | 0 |  | 0 |  | 0 |  | 0 |  | 0 |  | 0
|  |  |  | 2013-2014 | 2013-11-25 | 0 | 0 |  | 0 |  | 0 |  | 0 |  | 0 |  | 0 |  | 0 |  | 0 |  | 0 |  | 0 |  | 0 |  | 0 |  | 0 |  | 0 |  | 0
|  |  |  | 2013-2014 | 2013-11-26 | 23.5 | 0 |  | 0 |  | 0 |  | 0 |  | 0 |  | 0 |  | 0 |  | 40.6357 |  | 0 |  | 0 |  | 0 |  | 0 |  | 0 |  | 0 |  | 0
|  |  |  | 2013-2014 | 2013-11-27 | 27 | 0 | 0 | 0 | 0 | 0 | 0 | 0 | 0 | 0 | 0 | 0 | 0 | 0 | 0 | 0 | 0 | 0 |  | 0 |  | 0 |  | 0 |  | 0 |  | 0 |  | 0 |  | Individual Lysimeter data. Values begin on the 14th September 2010 1: 0; Individual Lysimeter data. Values begin on the 14th September 2010 2: 0; Individual Lysimeter data. Values begin on the 14th September 2010 3: 0; Individual Lysimeter data. Values begin on the 14th September 2010 4: 0; Individual Lysimeter data. Values begin on the 14th September 2010 5: 0; Individual Lysimeter data. Values begin on the 14th September 2010 6: 0; Individual Lysimeter data. Values begin on the 14th September 2010 7: 0; Individual Lysimeter data. Values begin on the 14th September 2010 8: 0; Individual Lysimeter data. Values begin on the 14th September 2010 9: 0; Individual Lysimeter data. Values begin on the 14th September 2010 10: 0; Individual Lysimeter data. Values begin on the 14th September 2010 11: 0; Individual Lysimeter data. Values begin on the 14th September 2010 12: 0; Individual Lysimeter data. Values begin on the 14th September 2010 13: 0; Individual Lysimeter data. Values begin on the 14th September 2010 14: 0; Individual Lysimeter data. Values begin on the 14th September 2010 15: 0; Individual Lysimeter data. Values begin on the 14th September 2010 16: 0; Individual Lysimeter data. Values begin on the 14th September 2010 17: 0; Individual Lysimeter data. Values begin on the 14th September 2010 18: 0; Individual Lysimeter data. Values begin on the 14th September 2010 19: 0; Individual Lysimeter data. Values begin on the 14th September 2010 20: 0
|  |  |  | 2013-2014 | 2013-11-28 | 70 | 0 |  | 0 |  | 0 |  | 0 |  | 0 |  | 0 |  | 41.2287 |  | 0 |  | 0 |  | 0 |  | 40.3761 |  | 0 |  | 0 |  | 0 |  | 0
|  |  |  | 2013-2014 | 2013-11-29 | 0 | 0 |  | 0 |  | 0 |  | 42.3399 |  | 0 |  | 0 |  | 0 |  | 0 |  | 0 |  | 0 |  | 0 |  | 0 |  | 0 |  | 0 |  | 0
|  |  |  | 2013-2014 | 2013-11-30 | 0 | 0 |  | 0 |  | 0 |  | 0 |  | 0 |  | 0 |  | 0 |  | 0 |  | 0 |  | 0 |  | 0 |  | 0 |  | 0 |  | 0 |  | 0
|  |  |  | 2013-2014 | 2013-12-01 | 0 | 0 |  | 0 |  | 0 |  | 0 |  | 0 |  | 0 |  | 0 |  | 0 |  | 0 |  | 0 |  | 0 |  | 0 |  | 0 |  | 0 |  | 0
|  |  |  | 2013-2014 | 2013-12-02 | 0 | 0 |  | 0 |  | 0 |  | 0 |  | 0 |  | 0 |  | 0 |  | 0 |  | 43.307 |  | 0 |  | 0 |  | 0 |  | 0 |  | 0 |  | 0
|  |  |  | 2013-2014 | 2013-12-03 | 0 | 0 |  | 0 |  | 0 |  | 0 |  | 0 |  | 0 |  | 0 |  | 0 |  | 0 |  | 0 |  | 0 |  | 0 |  | 0 |  | 0 |  | 0
|  |  |  | 2013-2014 | 2013-12-04 | 3.5 | 0 |  | 0 |  | 0 |  | 0 |  | 0 |  | 0 |  | 0 |  | 0 |  | 0 | 1.9 | 0 | 11.4667 | 0 | 3.0667 | 0 | 0.3 | 39.8499 | 2.3333 | 0 | 1.5333 | 0 | 1.1667 | Individual Lysimeter data. Values begin on the 14th September 2010 A1: 0; Individual Lysimeter data. Values begin on the 14th September 2010 A2: 3.3; Individual Lysimeter data. Values begin on the 14th September 2010 A3: 2.4; Individual Lysimeter data. Values begin on the 14th September 2010 B1: 9.7; Individual Lysimeter data. Values begin on the 14th September 2010 B2: 12.2; Individual Lysimeter data. Values begin on the 14th September 2010 B3: 12.5; Individual Lysimeter data. Values begin on the 14th September 2010 C1: 0.3; Individual Lysimeter data. Values begin on the 14th September 2010 C2: 3.6; Individual Lysimeter data. Values begin on the 14th September 2010 C3: 5.3; Individual Lysimeter data. Values begin on the 14th September 2010 CT1: 0.9; Individual Lysimeter data. Values begin on the 14th September 2010 CT2: 0; Individual Lysimeter data. Values begin on the 14th September 2010 CT3: 0; Individual Lysimeter data. Values begin on the 14th September 2010 D1: 2.5; Individual Lysimeter data. Values begin on the 14th September 2010 D2: 0; Individual Lysimeter data. Values begin on the 14th September 2010 D3: 4.5; Individual Lysimeter data. Values begin on the 14th September 2010 ED1: 0; Individual Lysimeter data. Values begin on the 14th September 2010 ED2: 2; Individual Lysimeter data. Values begin on the 14th September 2010 ED3: 2.6; Individual Lysimeter data. Values begin on the 14th September 2010 EW1: 2.8; Individual Lysimeter data. Values begin on the 14th September 2010 EW2: 0.7; Individual Lysimeter data. Values begin on the 14th September 2010 EW3: 0
|  |  |  | 2013-2014 | 2013-12-05 | 3.5 | 0 |  | 0 |  | 0 |  | 0 |  | 0 |  | 0 |  | 0 |  | 0 |  | 0 |  | 0 |  | 0 |  | 0 |  | 0 |  | 0 |  | 0
|  |  |  | 2013-2014 | 2013-12-06 | 0 | 0 |  | 38.5338 |  | 0 |  | 0 |  | 0 |  | 0 |  | 0 |  | 0 |  | 0 |  | 0 |  | 0 |  | 0 |  | 0 |  | 0 |  | 0
|  |  |  | 2013-2014 | 2013-12-07 | 0 | 0 |  | 0 |  | 0 |  | 0 |  | 0 |  | 0 |  | 0 |  | 0 |  | 0 |  | 0 |  | 0 |  | 0 |  | 0 |  | 0 |  | 0
|  |  |  | 2013-2014 | 2013-12-08 | 0 | 0 |  | 0 |  | 43.9319 |  | 0 |  | 0 |  | 0 |  | 0 |  | 0 |  | 0 |  | 0 |  | 0 |  | 0 |  | 0 |  | 0 |  | 0
|  |  |  | 2013-2014 | 2013-12-09 | 0 | 0 |  | 0 |  | 0 |  | 0 |  | 0 |  | 0 |  | 0 |  | 0 |  | 0 |  | 0 |  | 0 |  | 0 |  | 0 |  | 0 |  | 0
|  |  |  | 2013-2014 | 2013-12-10 | 0 | 0 |  | 0 |  | 0 |  | 0 |  | 43.7912 |  | 0 |  | 0 |  | 40.6357 |  | 0 |  | 51.5252 |  | 0 |  | 0 |  | 0 |  | 42.1287 |  | 0
|  |  |  | 2013-2014 | 2013-12-11 | 0 | 0 | 13.05 | 0 | 4.7 | 0 | 2.5 | 0 | 2.9333 | 0 | 1.9667 | 0 | 1.8667 | 0 | 3.0333 | 0 | 1.7 | 0 |  | 0 |  | 0 |  | 0 |  | 0 |  | 0 |  | 0 |  | Individual Lysimeter data. Values begin on the 14th September 2010 1: 12; Individual Lysimeter data. Values begin on the 14th September 2010 2: 14.1; Individual Lysimeter data. Values begin on the 14th September 2010 3: 4.7; Individual Lysimeter data. Values begin on the 14th September 2010 4: 1.6; Individual Lysimeter data. Values begin on the 14th September 2010 5: 3.4; Individual Lysimeter data. Values begin on the 14th September 2010 6: 3.3; Individual Lysimeter data. Values begin on the 14th September 2010 7: 1.5; Individual Lysimeter data. Values begin on the 14th September 2010 8: 4; Individual Lysimeter data. Values begin on the 14th September 2010 9: 1.4; Individual Lysimeter data. Values begin on the 14th September 2010 10: 2.7; Individual Lysimeter data. Values begin on the 14th September 2010 11: 1.8; Individual Lysimeter data. Values begin on the 14th September 2010 12: 1.8; Individual Lysimeter data. Values begin on the 14th September 2010 13: 0.8; Individual Lysimeter data. Values begin on the 14th September 2010 14: 3; Individual Lysimeter data. Values begin on the 14th September 2010 15: 1.7; Individual Lysimeter data. Values begin on the 14th September 2010 16: 4.7; Individual Lysimeter data. Values begin on the 14th September 2010 17: 2.7; Individual Lysimeter data. Values begin on the 14th September 2010 18: 2.1; Individual Lysimeter data. Values begin on the 14th September 2010 19: 3; Individual Lysimeter data. Values begin on the 14th September 2010 20: 0
|  |  |  | 2013-2014 | 2013-12-12 | 0 | 0 |  | 0 |  | 0 |  | 0 |  | 0 |  | 0 |  | 41.2287 |  | 0 |  | 0 |  | 0 |  | 0 |  | 0 |  | 0 |  | 0 |  | 0
|  |  |  | 2013-2014 | 2013-12-13 | 0 | 0 |  | 0 |  | 0 |  | 0 |  | 0 |  | 0 |  | 0 |  | 0 |  | 0 |  | 0 |  | 0 |  | 0 |  | 0 |  | 0 |  | 0
|  |  |  | 2013-2014 | 2013-12-14 | 10 | 0 |  | 0 |  | 0 |  | 0 |  | 0 |  | 0 |  | 0 |  | 0 |  | 0 |  | 0 |  | 0 |  | 0 |  | 0 |  | 0 |  | 0
|  |  |  | 2013-2014 | 2013-12-15 | 0 | 0 |  | 0 |  | 0 |  | 0 |  | 0 |  | 0 |  | 0 |  | 0 |  | 0 |  | 0 |  | 0 |  | 0 |  | 0 |  | 0 |  | 0
|  |  |  | 2013-2014 | 2013-12-16 | 25.5 | 0 |  | 0 |  | 0 |  | 0 |  | 0 |  | 0 |  | 0 |  | 0 |  | 0 |  | 0 |  | 0 |  | 0 |  | 0 |  | 0 |  | 0
|  |  |  | 2013-2014 | 2013-12-17 | 0 | 0 |  | 0 |  | 0 |  | 0 |  | 0 |  | 0 |  | 0 |  | 0 |  | 0 |  | 0 |  | 0 |  | 0 |  | 0 |  | 0 |  | 0
|  |  |  | 2013-2014 | 2013-12-18 | 0 | 40.0035 |  | 0 |  | 0 |  | 0 |  | 0 |  | 0 |  | 0 |  | 0 |  | 43.307 | 0 | 0 | 12 | 0 | 0 | 0 | 0 | 0 | 2.4333 | 0 | 0 | 0 | 1.3333 | Individual Lysimeter data. Values begin on the 14th September 2010 A1: 0; Individual Lysimeter data. Values begin on the 14th September 2010 A2: 0; Individual Lysimeter data. Values begin on the 14th September 2010 A3: 0; Individual Lysimeter data. Values begin on the 14th September 2010 B1: 10.4; Individual Lysimeter data. Values begin on the 14th September 2010 B2: 12.8; Individual Lysimeter data. Values begin on the 14th September 2010 B3: 12.8; Individual Lysimeter data. Values begin on the 14th September 2010 C1: 0; Individual Lysimeter data. Values begin on the 14th September 2010 C2: 0; Individual Lysimeter data. Values begin on the 14th September 2010 C3: 0; Individual Lysimeter data. Values begin on the 14th September 2010 CT1: 0; Individual Lysimeter data. Values begin on the 14th September 2010 CT2: 0; Individual Lysimeter data. Values begin on the 14th September 2010 CT3: 0; Individual Lysimeter data. Values begin on the 14th September 2010 D1: 5.6; Individual Lysimeter data. Values begin on the 14th September 2010 D2: 0; Individual Lysimeter data. Values begin on the 14th September 2010 D3: 1.7; Individual Lysimeter data. Values begin on the 14th September 2010 ED1: 0; Individual Lysimeter data. Values begin on the 14th September 2010 ED2: 0; Individual Lysimeter data. Values begin on the 14th September 2010 ED3: 0; Individual Lysimeter data. Values begin on the 14th September 2010 EW1: 3.6; Individual Lysimeter data. Values begin on the 14th September 2010 EW2: 0.4; Individual Lysimeter data. Values begin on the 14th September 2010 EW3: 0
|  |  |  | 2013-2014 | 2013-12-19 | 0 | 0 |  | 0 |  | 0 |  | 0 |  | 0 |  | 0 |  | 0 |  | 0 |  | 0 |  | 0 |  | 0 |  | 0 |  | 0 |  | 0 |  | 40.6818
|  |  |  | 2013-2014 | 2013-12-20 | 0 | 0 |  | 0 |  | 0 |  | 0 |  | 0 |  | 0 |  | 0 |  | 0 |  | 0 |  | 0 |  | 0 |  | 0 |  | 0 |  | 0 |  | 0
|  |  |  | 2013-2014 | 2013-12-21 | 0 | 0 |  | 0 |  | 0 |  | 0 |  | 0 |  | 0 |  | 0 |  | 0 |  | 0 |  | 0 |  | 0 |  | 0 |  | 0 |  | 0 |  | 0
|  |  |  | 2013-2014 | 2013-12-22 | 1 | 0 |  | 0 |  | 0 |  | 0 |  | 0 |  | 0 |  | 0 |  | 0 |  | 0 |  | 0 |  | 0 |  | 0 |  | 0 |  | 0 |  | 0
|  |  |  | 2013-2014 | 2013-12-23 | 0 | 0 | 0.1 | 0 | 0 | 0 | 0 | 0 | 2.2 | 0 | 0 | 0 | 0 | 0 | 0.50667 | 0 | 0.26667 | 0 |  | 0 |  | 0 |  | 0 |  | 0 |  | 0 |  | 0 |  | Individual Lysimeter data. Values begin on the 14th September 2010 1: 0.2; Individual Lysimeter data. Values begin on the 14th September 2010 2: 0; Individual Lysimeter data. Values begin on the 14th September 2010 3: 0; Individual Lysimeter data. Values begin on the 14th September 2010 4: 0; Individual Lysimeter data. Values begin on the 14th September 2010 5: 0; Individual Lysimeter data. Values begin on the 14th September 2010 6: 1.2; Individual Lysimeter data. Values begin on the 14th September 2010 7: 1.3; Individual Lysimeter data. Values begin on the 14th September 2010 8: 4.1; Individual Lysimeter data. Values begin on the 14th September 2010 9: 0; Individual Lysimeter data. Values begin on the 14th September 2010 10: 0; Individual Lysimeter data. Values begin on the 14th September 2010 11: 0; Individual Lysimeter data. Values begin on the 14th September 2010 12: 0; Individual Lysimeter data. Values begin on the 14th September 2010 13: 0; Individual Lysimeter data. Values begin on the 14th September 2010 14: 0; Individual Lysimeter data. Values begin on the 14th September 2010 15: 1; Individual Lysimeter data. Values begin on the 14th September 2010 16: 0.4; Individual Lysimeter data. Values begin on the 14th September 2010 17: 0.12; Individual Lysimeter data. Values begin on the 14th September 2010 18: 0.7; Individual Lysimeter data. Values begin on the 14th September 2010 19: 0.1; Individual Lysimeter data. Values begin on the 14th September 2010 20: 0
|  |  |  | 2013-2014 | 2013-12-24 | 0 | 0 |  | 0 |  | 0 |  | 0 |  | 0 |  | 0 |  | 0 |  | 0 |  | 0 |  | 0 |  | 0 |  | 0 |  | 0 |  | 0 |  | 0
|  |  |  | 2013-2014 | 2013-12-25 | 0 | 0 |  | 0 |  | 0 |  | 0 |  | 0 |  | 0 |  | 0 |  | 0 |  | 0 |  | 0 |  | 0 |  | 0 |  | 0 |  | 0 |  | 0
|  |  |  | 2013-2014 | 2013-12-26 | 1.5 | 0 |  | 0 |  | 0 |  | 0 |  | 0 |  | 0 |  | 0 |  | 0 |  | 0 |  | 0 |  | 0 |  | 0 |  | 0 |  | 0 |  | 0
|  |  |  | 2013-2014 | 2013-12-27 | 4.5 | 0 |  | 0 |  | 0 |  | 0 |  | 0 |  | 0 |  | 0 |  | 0 |  | 0 |  | 0 |  | 0 |  | 0 |  | 0 |  | 0 |  | 0
|  |  |  | 2013-2014 | 2013-12-28 | 0 | 0 |  | 0 |  | 0 |  | 0 |  | 0 |  | 0 |  | 0 |  | 0 |  | 0 |  | 0 |  | 0 |  | 0 |  | 0 |  | 0 |  | 0
|  |  |  | 2013-2014 | 2013-12-29 | 1.5 | 0 |  | 0 |  | 0 |  | 0 |  | 0 |  | 0 |  | 0 |  | 0 |  | 0 |  | 0 |  | 0 |  | 0 |  | 0 |  | 0 |  | 0
|  |  |  | 2013-2014 | 2013-12-30 | 1.5 | 0 |  | 0 |  | 0 |  | 0 |  | 0 |  | 0 |  | 0 |  | 0 |  | 0 |  | 0 |  | 40.3761 |  | 0 |  | 0 |  | 0 |  | 0
|  |  |  | 2013-2014 | 2013-12-31 | 0 | 0 |  | 0 |  | 0 |  | 0 |  | 0 |  | 0 |  | 0 |  | 0 |  | 0 |  | 0 |  | 0 |  | 0 |  | 0 |  | 0 |  | 0
|  |  |  | 2013-2014 | 2014-01-01 | 0.5 | 0 |  | 0 |  | 0 |  | 0 |  | 0 |  | 0 |  | 0 |  | 0 |  | 0 |  | 0 |  | 0 |  | 0 |  | 0 |  | 0 |  | 0
|  |  |  | 2013-2014 | 2014-01-02 | 12 | 0 |  | 0 |  | 0 |  | 0 |  | 0 |  | 0 |  | 0 |  | 0 |  | 0 |  | 0 |  | 0 |  | 0 |  | 0 |  | 0 |  | 0
|  |  |  | 2013-2014 | 2014-01-03 | 2.5 | 0 |  | 0 |  | 0 |  | 0 |  | 0 |  | 0 |  | 0 |  | 0 |  | 0 |  | 0 |  | 0 |  | 0 |  | 0 |  | 0 |  | 0
|  |  |  | 2013-2014 | 2014-01-04 | 0 | 0 |  | 0 |  | 0 |  | 0 |  | 0 |  | 0 |  | 0 |  | 0 |  | 0 |  | 0 |  | 0 |  | 0 |  | 0 |  | 0 |  | 0
|  |  |  | 2013-2014 | 2014-01-05 | 1 | 0 |  | 0 |  | 0 |  | 0 |  | 0 |  | 0 |  | 0 |  | 0 |  | 0 |  | 0 |  | 0 |  | 0 |  | 0 |  | 0 |  | 0
|  |  |  | 2013-2014 | 2014-01-06 | 0 | 0 |  | 0 |  | 0 |  | 0 |  | 0 |  | 0 |  | 0 |  | 0 |  | 0 |  | 0 |  | 0 |  | 0 |  | 0 |  | 0 |  | 0
|  |  |  | 2013-2014 | 2014-01-07 | 0 | 0 |  | 0 |  | 0 |  | 0 |  | 0 |  | 0 |  | 0 |  | 0 |  | 0 |  | 0 |  | 0 |  | 0 |  | 0 |  | 0 |  | 0
|  |  |  | 2013-2014 | 2014-01-08 | 3 | 0 |  | 0 |  | 0 |  | 0 |  | 0 |  | 0 |  | 41.2287 |  | 0 |  | 0 | 0.05 | 0 | 2.2 | 0 | 1.2667 | 0 | 0 | 0 | 0 | 0 | 0 | 0 | 0.066667 | Individual Lysimeter data. Values begin on the 14th September 2010 A1: 0; Individual Lysimeter data. Values begin on the 14th September 2010 A2: 0.15; Individual Lysimeter data. Values begin on the 14th September 2010 A3: 0; Individual Lysimeter data. Values begin on the 14th September 2010 B1: 0.3; Individual Lysimeter data. Values begin on the 14th September 2010 B2: 2.5; Individual Lysimeter data. Values begin on the 14th September 2010 B3: 3.8; Individual Lysimeter data. Values begin on the 14th September 2010 C1: 0; Individual Lysimeter data. Values begin on the 14th September 2010 C2: 1.8; Individual Lysimeter data. Values begin on the 14th September 2010 C3: 2; Individual Lysimeter data. Values begin on the 14th September 2010 CT1: 0; Individual Lysimeter data. Values begin on the 14th September 2010 CT2: 0; Individual Lysimeter data. Values begin on the 14th September 2010 CT3: 0; Individual Lysimeter data. Values begin on the 14th September 2010 D1: 0; Individual Lysimeter data. Values begin on the 14th September 2010 D2: 0; Individual Lysimeter data. Values begin on the 14th September 2010 D3: 0; Individual Lysimeter data. Values begin on the 14th September 2010 ED1: 0; Individual Lysimeter data. Values begin on the 14th September 2010 ED2: 0; Individual Lysimeter data. Values begin on the 14th September 2010 ED3: 0; Individual Lysimeter data. Values begin on the 14th September 2010 EW1: 0.2; Individual Lysimeter data. Values begin on the 14th September 2010 EW2: 0; Individual Lysimeter data. Values begin on the 14th September 2010 EW3: 0
|  |  |  | 2013-2014 | 2014-01-09 | 2 | 40.0035 |  | 0 |  | 0 |  | 0 |  | 0 |  | 0 |  | 0 |  | 0 |  | 0 |  | 0 |  | 0 |  | 0 |  | 0 |  | 0 |  | 0
|  |  |  | 2013-2014 | 2014-01-10 | 0 | 0 |  | 0 |  | 0 |  | 0 |  | 0 |  | 0 |  | 0 |  | 0 |  | 0 |  | 0 |  | 0 |  | 0 |  | 0 |  | 0 |  | 0
|  |  |  | 2013-2014 | 2014-01-11 | 0 | 0 |  | 0 |  | 0 |  | 0 |  | 0 |  | 0 |  | 0 |  | 0 |  | 0 |  | 0 |  | 0 |  | 0 |  | 0 |  | 0 |  | 0
|  |  |  | 2013-2014 | 2014-01-12 | 0 | 0 |  | 0 |  | 0 |  | 0 |  | 0 |  | 0 |  | 0 |  | 0 |  | 0 |  | 0 |  | 0 |  | 0 |  | 0 |  | 0 |  | 0
|  |  |  | 2013-2014 | 2014-01-13 | 0 | 0 |  | 0 |  | 0 |  | 0 |  | 43.7912 |  | 0 |  | 0 |  | 0 |  | 0 |  | 51.5252 |  | 0 |  | 0 |  | 0 |  | 0 |  | 0
|  |  |  | 2013-2014 | 2014-01-14 | 0 | 0 |  | 0 |  | 0 |  | 0 |  | 0 |  | 0 |  | 0 |  | 0 |  | 0 |  | 0 |  | 0 |  | 0 |  | 0 |  | 0 |  | 0
|  |  |  | 2013-2014 | 2014-01-15 | 0 | 0 | 0 | 0 | 0 | 0 | 0 | 0 | 0 | 0 | 0 | 0 | 0 | 0 | 0 | 40.6357 | 0 | 0 |  | 0 |  | 0 |  | 0 |  | 0 |  | 0 |  | 0 |  | Individual Lysimeter data. Values begin on the 14th September 2010 1: 0; Individual Lysimeter data. Values begin on the 14th September 2010 2: 0; Individual Lysimeter data. Values begin on the 14th September 2010 3: 0; Individual Lysimeter data. Values begin on the 14th September 2010 4: 0; Individual Lysimeter data. Values begin on the 14th September 2010 5: 0; Individual Lysimeter data. Values begin on the 14th September 2010 6: 0; Individual Lysimeter data. Values begin on the 14th September 2010 7: 0; Individual Lysimeter data. Values begin on the 14th September 2010 8: 0; Individual Lysimeter data. Values begin on the 14th September 2010 9: 0; Individual Lysimeter data. Values begin on the 14th September 2010 10: 0; Individual Lysimeter data. Values begin on the 14th September 2010 11: 0; Individual Lysimeter data. Values begin on the 14th September 2010 12: 0; Individual Lysimeter data. Values begin on the 14th September 2010 13: 0; Individual Lysimeter data. Values begin on the 14th September 2010 14: 0; Individual Lysimeter data. Values begin on the 14th September 2010 15: 0; Individual Lysimeter data. Values begin on the 14th September 2010 16: 0; Individual Lysimeter data. Values begin on the 14th September 2010 17: 0; Individual Lysimeter data. Values begin on the 14th September 2010 18: 0; Individual Lysimeter data. Values begin on the 14th September 2010 19: 0; Individual Lysimeter data. Values begin on the 14th September 2010 20: 0
|  |  |  | 2013-2014 | 2014-01-16 | 0 | 0 |  | 0 |  | 43.9319 |  | 0 |  | 0 |  | 0 |  | 0 |  | 0 |  | 0 |  | 0 |  | 0 |  | 0 |  | 0 |  | 0 |  | 0
|  |  |  | 2013-2014 | 2014-01-17 | 2.5 | 0 |  | 38.5338 |  | 0 |  | 0 |  | 0 |  | 0 |  | 0 |  | 0 |  | 0 |  | 0 |  | 0 |  | 0 |  | 39.8499 |  | 0 |  | 0
|  |  |  | 2013-2014 | 2014-01-18 | 0 | 0 |  | 0 |  | 0 |  | 0 |  | 0 |  | 0 |  | 0 |  | 0 |  | 0 |  | 0 |  | 0 |  | 0 |  | 0 |  | 0 |  | 0
|  |  |  | 2013-2014 | 2014-01-19 | 0 | 0 |  | 38.5338 |  | 0 |  | 0 |  | 0 |  | 0 |  | 0 |  | 0 |  | 0 |  | 0 |  | 0 |  | 0 |  | 0 |  | 0 |  | 0
|  |  |  | 2013-2014 | 2014-01-20 | 2.5 | 0 |  | 0 |  | 0 |  | 0 |  | 0 |  | 0 |  | 0 |  | 0 |  | 0 |  | 0 |  | 0 |  | 0 |  | 0 |  | 0 |  | 0
|  |  |  | 2013-2014 | 2014-01-21 | 9 | 0 |  | 0 |  | 0 |  | 0 |  | 0 |  | 0 |  | 0 |  | 0 |  | 0 |  | 0 |  | 0 |  | 0 |  | 0 |  | 0 |  | 0
|  |  |  | 2013-2014 | 2014-01-22 | 0 | 0 |  | 0 |  | 0 |  | 0 |  | 0 |  | 0 |  | 41.2287 |  | 0 |  | 0 | 0 | 0 | 3.2667 | 0 | 0 | 0 | 0 | 0 | 0 | 42.1287 | 0 | 0 | 0 | Individual Lysimeter data. Values begin on the 14th September 2010 A1: 0; Individual Lysimeter data. Values begin on the 14th September 2010 A2: 0; Individual Lysimeter data. Values begin on the 14th September 2010 A3: 0; Individual Lysimeter data. Values begin on the 14th September 2010 B1: 0; Individual Lysimeter data. Values begin on the 14th September 2010 B2: 0; Individual Lysimeter data. Values begin on the 14th September 2010 B3: 9.8; Individual Lysimeter data. Values begin on the 14th September 2010 C1: 0; Individual Lysimeter data. Values begin on the 14th September 2010 C2: 0; Individual Lysimeter data. Values begin on the 14th September 2010 C3: 0; Individual Lysimeter data. Values begin on the 14th September 2010 CT1: 0; Individual Lysimeter data. Values begin on the 14th September 2010 CT2: 0; Individual Lysimeter data. Values begin on the 14th September 2010 CT3: 0; Individual Lysimeter data. Values begin on the 14th September 2010 D1: 0; Individual Lysimeter data. Values begin on the 14th September 2010 D2: 0; Individual Lysimeter data. Values begin on the 14th September 2010 D3: 0; Individual Lysimeter data. Values begin on the 14th September 2010 ED1: 0; Individual Lysimeter data. Values begin on the 14th September 2010 ED2: 0; Individual Lysimeter data. Values begin on the 14th September 2010 ED3: 0; Individual Lysimeter data. Values begin on the 14th September 2010 EW1: 0; Individual Lysimeter data. Values begin on the 14th September 2010 EW2: 0; Individual Lysimeter data. Values begin on the 14th September 2010 EW3: 0
|  |  |  | 2013-2014 | 2014-01-23 | 0 | 40.0035 |  | 0 |  | 0 |  | 0 |  | 0 |  | 0 |  | 0 |  | 0 |  | 0 |  | 0 |  | 0 |  | 0 |  | 0 |  | 0 |  | 0
|  |  |  | 2013-2014 | 2014-01-24 | 0 | 0 |  | 0 |  | 0 |  | 0 |  | 43.7912 |  | 0 |  | 0 |  | 0 |  | 0 |  | 0 |  | 0 |  | 0 |  | 0 |  | 0 |  | 0
|  |  |  | 2013-2014 | 2014-01-25 | 0 | 0 |  | 0 |  | 0 |  | 0 |  | 0 |  | 0 |  | 0 |  | 0 |  | 0 |  | 0 |  | 0 |  | 0 |  | 0 |  | 0 |  | 0
|  |  |  | 2013-2014 | 2014-01-26 | 6.5 | 0 |  | 0 |  | 0 |  | 0 |  | 0 |  | 0 |  | 0 |  | 0 |  | 0 |  | 0 |  | 0 |  | 0 |  | 0 |  | 0 |  | 0
|  |  |  | 2013-2014 | 2014-01-27 | 0 | 0 |  | 0 |  | 0 |  | 0 |  | 0 |  | 0 |  | 0 |  | 0 |  | 0 |  | 0 |  | 40.3761 |  | 0 |  | 0 |  | 0 |  | 0
|  |  |  | 2013-2014 | 2014-01-28 | 0 | 0 |  | 0 |  | 0 |  | 0 |  | 0 |  | 0 |  | 0 |  | 0 |  | 0 |  | 0 |  | 0 |  | 0 |  | 0 |  | 0 |  | 0
|  |  |  | 2013-2014 | 2014-01-29 | 11 | 0 | 0 | 0 | 0 | 0 | 1 | 0 | 0 | 0 | 0.43333 | 0 | 0 | 0 | 0.36667 | 0 | 0 | 0 |  | 0 |  | 0 |  | 0 |  | 0 |  | 0 |  | 40.6818 |  | Individual Lysimeter data. Values begin on the 14th September 2010 1: 0; Individual Lysimeter data. Values begin on the 14th September 2010 2: 0; Individual Lysimeter data. Values begin on the 14th September 2010 3: 0; Individual Lysimeter data. Values begin on the 14th September 2010 4: 2; Individual Lysimeter data. Values begin on the 14th September 2010 5: 0; Individual Lysimeter data. Values begin on the 14th September 2010 6: 0; Individual Lysimeter data. Values begin on the 14th September 2010 7: 0; Individual Lysimeter data. Values begin on the 14th September 2010 8: 0; Individual Lysimeter data. Values begin on the 14th September 2010 9: 1.3; Individual Lysimeter data. Values begin on the 14th September 2010 10: 0; Individual Lysimeter data. Values begin on the 14th September 2010 11: 0; Individual Lysimeter data. Values begin on the 14th September 2010 12: 0; Individual Lysimeter data. Values begin on the 14th September 2010 13: 0; Individual Lysimeter data. Values begin on the 14th September 2010 14: 0; Individual Lysimeter data. Values begin on the 14th September 2010 15: 1.1; Individual Lysimeter data. Values begin on the 14th September 2010 16: 0; Individual Lysimeter data. Values begin on the 14th September 2010 17: 0; Individual Lysimeter data. Values begin on the 14th September 2010 18: 0; Individual Lysimeter data. Values begin on the 14th September 2010 19: 0; Individual Lysimeter data. Values begin on the 14th September 2010 20: 0
|  |  |  | 2013-2014 | 2014-01-30 | 0 | 0 |  | 0 |  | 0 |  | 0 |  | 0 |  | 0 |  | 0 |  | 0 |  | 0 |  | 0 |  | 0 |  | 0 |  | 0 |  | 0 |  | 0
|  |  |  | 2013-2014 | 2014-01-31 | 2 | 0 |  | 38.5338 |  | 0 |  | 0 |  | 0 |  | 0 |  | 0 |  | 0 |  | 0 |  | 0 |  | 0 |  | 0 |  | 0 |  | 0 |  | 0
|  |  |  | 2013-2014 | 2014-02-01 | 1.5 | 0 |  | 0 |  | 0 |  | 0 |  | 0 |  | 0 |  | 0 |  | 0 |  | 0 |  | 0 |  | 0 |  | 0 |  | 0 |  | 0 |  | 0
|  |  |  | 2013-2014 | 2014-02-02 | 0 | 0 |  | 0 |  | 0 |  | 0 |  | 0 |  | 0 |  | 0 |  | 0 |  | 0 |  | 0 |  | 0 |  | 0 |  | 0 |  | 0 |  | 0
|  |  |  | 2013-2014 | 2014-02-03 | 0 | 0 |  | 0 |  | 0 |  | 0 |  | 0 |  | 0 |  | 0 |  | 0 |  | 0 | 0 | 0 | 0.4 | 0 | 0 | 0 | 0 | 0 | 0 | 0 | 0 | 0 | 0.26667 | Individual Lysimeter data. Values begin on the 14th September 2010 A1: 0; Individual Lysimeter data. Values begin on the 14th September 2010 A2: 0; Individual Lysimeter data. Values begin on the 14th September 2010 A3: 0; Individual Lysimeter data. Values begin on the 14th September 2010 B1: 0; Individual Lysimeter data. Values begin on the 14th September 2010 B2: 0; Individual Lysimeter data. Values begin on the 14th September 2010 B3: 1.2; Individual Lysimeter data. Values begin on the 14th September 2010 C1: 0; Individual Lysimeter data. Values begin on the 14th September 2010 C2: 0; Individual Lysimeter data. Values begin on the 14th September 2010 C3: 0; Individual Lysimeter data. Values begin on the 14th September 2010 CT1: 0; Individual Lysimeter data. Values begin on the 14th September 2010 CT2: 0; Individual Lysimeter data. Values begin on the 14th September 2010 CT3: 0; Individual Lysimeter data. Values begin on the 14th September 2010 D1: 0; Individual Lysimeter data. Values begin on the 14th September 2010 D2: 0; Individual Lysimeter data. Values begin on the 14th September 2010 D3: 0; Individual Lysimeter data. Values begin on the 14th September 2010 ED1: 0; Individual Lysimeter data. Values begin on the 14th September 2010 ED2: 0; Individual Lysimeter data. Values begin on the 14th September 2010 ED3: 0; Individual Lysimeter data. Values begin on the 14th September 2010 EW1: 0.4; Individual Lysimeter data. Values begin on the 14th September 2010 EW2: 0.4; Individual Lysimeter data. Values begin on the 14th September 2010 EW3: 0
|  |  |  | 2013-2014 | 2014-02-04 | 0 | 0 |  | 0 |  | 0 |  | 0 |  | 0 |  | 0 |  | 0 |  | 0 |  | 0 |  | 0 |  | 0 |  | 0 |  | 0 |  | 0 |  | 0
|  |  |  | 2013-2014 | 2014-02-05 | 0 | 0 |  | 0 |  | 43.9319 |  | 0 |  | 0 |  | 0 |  | 0 |  | 0 |  | 0 |  | 51.5252 |  | 0 |  | 0 |  | 0 |  | 0 |  | 0
|  |  |  | 2013-2014 | 2014-02-06 | 0 | 0 |  | 0 |  | 0 |  | 0 |  | 0 |  | 0 |  | 0 |  | 0 |  | 0 |  | 0 |  | 0 |  | 0 |  | 0 |  | 0 |  | 0
|  |  |  | 2013-2014 | 2014-02-07 | 10.5 | 0 |  | 0 |  | 0 |  | 0 |  | 0 |  | 0 |  | 0 |  | 40.6357 |  | 0 |  | 0 |  | 0 |  | 0 |  | 0 |  | 0 |  | 0
|  |  |  | 2013-2014 | 2014-02-08 | 29.5 | 0 |  | 0 |  | 0 |  | 0 |  | 0 |  | 0 |  | 0 |  | 0 |  | 0 |  | 0 |  | 0 |  | 0 |  | 0 |  | 0 |  | 0
|  |  |  | 2013-2014 | 2014-02-09 | 2 | 0 |  | 0 |  | 0 |  | 0 |  | 0 |  | 0 |  | 0 |  | 0 |  | 0 |  | 0 |  | 0 |  | 0 |  | 0 |  | 0 |  | 0
|  |  |  | 2013-2014 | 2014-02-10 | 3.5 | 0 |  | 0 |  | 0 |  | 0 |  | 0 |  | 0 |  | 0 |  | 0 |  | 0 |  | 0 |  | 0 |  | 0 |  | 0 |  | 42.1287 |  | 0
|  |  |  | 2013-2014 | 2014-02-11 | 1.5 | 0 |  | 0 |  | 0 |  | 0 |  | 0 |  | 0 |  | 0 |  | 0 |  | 0 |  | 0 |  | 0 |  | 0 |  | 0 |  | 0 |  | 0
|  |  |  | 2013-2014 | 2014-02-12 | 0 | 0 | 0 | 0 | 0 | 0 | 0 | 0 | 0 | 0 | 0.066667 | 0 | 0 | 0 | 0.31667 | 40.6357 | 0 | 0 |  | 0 |  | 0 |  | 0 |  | 0 |  | 0 |  | 0 |  | Individual Lysimeter data. Values begin on the 14th September 2010 1: 0; Individual Lysimeter data. Values begin on the 14th September 2010 2: 0; Individual Lysimeter data. Values begin on the 14th September 2010 3: 0; Individual Lysimeter data. Values begin on the 14th September 2010 4: 0; Individual Lysimeter data. Values begin on the 14th September 2010 5: 0; Individual Lysimeter data. Values begin on the 14th September 2010 6: 0; Individual Lysimeter data. Values begin on the 14th September 2010 7: 0; Individual Lysimeter data. Values begin on the 14th September 2010 8: 0; Individual Lysimeter data. Values begin on the 14th September 2010 9: 0.2; Individual Lysimeter data. Values begin on the 14th September 2010 10: 0; Individual Lysimeter data. Values begin on the 14th September 2010 11: 0; Individual Lysimeter data. Values begin on the 14th September 2010 12: 0; Individual Lysimeter data. Values begin on the 14th September 2010 13: 0; Individual Lysimeter data. Values begin on the 14th September 2010 14: 0; Individual Lysimeter data. Values begin on the 14th September 2010 15: 0; Individual Lysimeter data. Values begin on the 14th September 2010 16: 0.25; Individual Lysimeter data. Values begin on the 14th September 2010 17: 0.7; Individual Lysimeter data. Values begin on the 14th September 2010 18: 0; Individual Lysimeter data. Values begin on the 14th September 2010 19: 0; Individual Lysimeter data. Values begin on the 14th September 2010 20: 0
|  |  |  | 2013-2014 | 2014-02-13 | 0 | 0 |  | 0 |  | 0 |  | 0 |  | 0 |  | 0 |  | 0 |  | 0 |  | 0 |  | 0 |  | 40.3761 |  | 0 |  | 0 |  | 0 |  | 0
|  |  |  | 2013-2014 | 2014-02-14 | 0 | 0 |  | 0 |  | 0 |  | 0 |  | 0 |  | 0 |  | 0 |  | 0 |  | 0 |  | 0 |  | 0 |  | 0 |  | 0 |  | 0 |  | 0
|  |  |  | 2013-2014 | 2014-02-15 | 0 | 0 |  | 0 |  | 0 |  | 0 |  | 0 |  | 0 |  | 0 |  | 0 |  | 0 |  | 0 |  | 0 |  | 0 |  | 0 |  | 0 |  | 0
|  |  |  | 2013-2014 | 2014-02-16 | 0 | 0 |  | 0 |  | 0 |  | 0 |  | 0 |  | 0 |  | 0 |  | 0 |  | 0 |  | 0 |  | 40.3761 |  | 0 |  | 0 |  | 0 |  | 0
|  |  |  | 2013-2014 | 2014-02-17 | 0 | 0 |  | 0 |  | 0 |  | 0 |  | 0 |  | 0 |  | 0 |  | 0 |  | 0 |  | 0 |  | 0 |  | 0 |  | 0 |  | 0 |  | 0
|  |  |  | 2013-2014 | 2014-02-18 | 7.5 | 0 |  | 0 |  | 0 |  | 0 |  | 0 |  | 0 |  | 0 |  | 0 |  | 0 |  | 0 |  | 0 |  | 0 |  | 0 |  | 0 |  | 0
|  |  |  | 2013-2014 | 2014-02-19 | 0 | 0 |  | 0 |  | 0 |  | 0 |  | 0 |  | 0 |  | 0 |  | 0 |  | 43.307 | 0 | 51.5252 | 12.6 | 0 | 0.56667 | 0 | 0 | 0 | 0 | 0 | 5.6667 | 0 | 0.076667 | Individual Lysimeter data. Values begin on the 14th September 2010 A1: 0; Individual Lysimeter data. Values begin on the 14th September 2010 A2: 0; Individual Lysimeter data. Values begin on the 14th September 2010 A3: 0; Individual Lysimeter data. Values begin on the 14th September 2010 B1: 12.7; Individual Lysimeter data. Values begin on the 14th September 2010 B2: 12.5; Individual Lysimeter data. Values begin on the 14th September 2010 B3: 12.6; Individual Lysimeter data. Values begin on the 14th September 2010 C1: 0; Individual Lysimeter data. Values begin on the 14th September 2010 C2: 0.5; Individual Lysimeter data. Values begin on the 14th September 2010 C3: 1.2; Individual Lysimeter data. Values begin on the 14th September 2010 CT1: 0; Individual Lysimeter data. Values begin on the 14th September 2010 CT2: 0; Individual Lysimeter data. Values begin on the 14th September 2010 CT3: 0; Individual Lysimeter data. Values begin on the 14th September 2010 D1: 0; Individual Lysimeter data. Values begin on the 14th September 2010 D2: 0; Individual Lysimeter data. Values begin on the 14th September 2010 D3: 0; Individual Lysimeter data. Values begin on the 14th September 2010 ED1: 0; Individual Lysimeter data. Values begin on the 14th September 2010 ED2: 8; Individual Lysimeter data. Values begin on the 14th September 2010 ED3: 9; Individual Lysimeter data. Values begin on the 14th September 2010 EW1: 0.23; Individual Lysimeter data. Values begin on the 14th September 2010 EW2: 0; Individual Lysimeter data. Values begin on the 14th September 2010 EW3: 0
|  |  |  | 2013-2014 | 2014-02-20 | 0 | 0 |  | 0 |  | 0 |  | 0 |  | 0 |  | 0 |  | 0 |  | 0 |  | 0 |  | 0 |  | 0 |  | 0 |  | 0 |  | 0 |  | 0
|  |  |  | 2013-2014 | 2014-02-21 | 0 | 0 |  | 38.5338 |  | 0 |  | 0 |  | 0 |  | 0 |  | 0 |  | 0 |  | 0 |  | 0 |  | 0 |  | 0 |  | 0 |  | 0 |  | 0
|  |  |  | 2013-2014 | 2014-02-22 | 0 | 0 |  | 0 |  | 0 |  | 0 |  | 0 |  | 0 |  | 0 |  | 0 |  | 0 |  | 0 |  | 0 |  | 0 |  | 0 |  | 0 |  | 0
|  |  |  | 2013-2014 | 2014-02-23 | 0 | 0 |  | 0 |  | 0 |  | 0 |  | 0 |  | 0 |  | 0 |  | 0 |  | 0 |  | 0 |  | 0 |  | 0 |  | 0 |  | 0 |  | 0
|  |  |  | 2013-2014 | 2014-02-24 | 0 | 0 |  | 0 |  | 0 |  | 42.3399 |  | 0 |  | 0 |  | 0 |  | 0 |  | 0 |  | 0 |  | 0 |  | 0 |  | 39.8499 |  | 0 |  | 0
|  |  |  | 2013-2014 | 2014-02-25 | 0 | 0 |  | 0 |  | 0 |  | 0 |  | 0 |  | 0 |  | 0 |  | 0 |  | 0 |  | 0 |  | 0 |  | 0 |  | 0 |  | 0 |  | 0
|  |  |  | 2013-2014 | 2014-02-26 | 0 | 0 | 0 | 0 | 0 | 43.9319 | 1.65 | 0 | 0 | 0 | 0 | 0 | 0 | 0 | 0 | 0 | 0 | 0 |  | 0 |  | 0 |  | 0 |  | 0 |  | 0 |  | 0 |  | Individual Lysimeter data. Values begin on the 14th September 2010 1: 0; Individual Lysimeter data. Values begin on the 14th September 2010 2: 0; Individual Lysimeter data. Values begin on the 14th September 2010 3: 0; Individual Lysimeter data. Values begin on the 14th September 2010 4: 1; Individual Lysimeter data. Values begin on the 14th September 2010 5: 2.3; Individual Lysimeter data. Values begin on the 14th September 2010 6: 0; Individual Lysimeter data. Values begin on the 14th September 2010 7: 0; Individual Lysimeter data. Values begin on the 14th September 2010 8: 0; Individual Lysimeter data. Values begin on the 14th September 2010 9: 0; Individual Lysimeter data. Values begin on the 14th September 2010 10: 0; Individual Lysimeter data. Values begin on the 14th September 2010 11: 0; Individual Lysimeter data. Values begin on the 14th September 2010 12: 0; Individual Lysimeter data. Values begin on the 14th September 2010 13: 0; Individual Lysimeter data. Values begin on the 14th September 2010 14: 0; Individual Lysimeter data. Values begin on the 14th September 2010 15: 0; Individual Lysimeter data. Values begin on the 14th September 2010 16: 0; Individual Lysimeter data. Values begin on the 14th September 2010 17: 0; Individual Lysimeter data. Values begin on the 14th September 2010 18: 0; Individual Lysimeter data. Values begin on the 14th September 2010 19: 0; Individual Lysimeter data. Values begin on the 14th September 2010 20: 0
|  |  |  | 2013-2014 | 2014-02-27 | 0 | 0 |  | 0 |  | 0 |  | 0 |  | 0 |  | 0 |  | 0 |  | 0 |  | 0 |  | 0 |  | 0 |  | 0 |  | 0 |  | 0 |  | 0
|  |  |  | 2013-2014 | 2014-02-28 | 0 | 0 |  | 0 |  | 0 |  | 0 |  | 0 |  | 0 |  | 0 |  | 0 |  | 0 |  | 0 |  | 0 |  | 0 |  | 0 |  | 0 |  | 0
|  |  |  | 2013-2014 | 2014-03-01 | 0 | 0 |  | 0 |  | 0 |  | 0 |  | 0 |  | 0 |  | 0 |  | 0 |  | 0 |  | 0 |  | 0 |  | 0 |  | 0 |  | 0 |  | 0
|  |  |  | 2013-2014 | 2014-03-02 | 0 | 0 |  | 0 |  | 0 |  | 0 |  | 0 |  | 0 |  | 0 |  | 0 |  | 0 |  | 0 |  | 0 |  | 0 |  | 0 |  | 0 |  | 0
|  |  |  | 2013-2014 | 2014-03-03 | 3.5 | 0 |  | 0 |  | 0 |  | 0 |  | 0 |  | 0 |  | 0 |  | 0 |  | 0 |  | 0 |  | 0 |  | 0 |  | 0 |  | 42.1287 |  | 0
|  |  |  | 2013-2014 | 2014-03-04 | 0 | 0 |  | 0 |  | 0 |  | 0 |  | 0 |  | 0 |  | 0 |  | 0 |  | 0 |  | 0 |  | 40.3761 |  | 0 |  | 0 |  | 0 |  | 0
|  |  |  | 2013-2014 | 2014-03-05 | 2 | 0 |  | 0 |  | 0 |  | 0 |  | 0 |  | 0 |  | 0 |  | 0 |  | 0 | 0 | 0 | 5.2 | 0 | 0.46667 | 0 | 0 | 0 | 1.3333 | 0 | 2.9333 | 0 | 0 | Individual Lysimeter data. Values begin on the 14th September 2010 A1: 0; Individual Lysimeter data. Values begin on the 14th September 2010 A2: 0; Individual Lysimeter data. Values begin on the 14th September 2010 A3: 0; Individual Lysimeter data. Values begin on the 14th September 2010 B1: 7.6; Individual Lysimeter data. Values begin on the 14th September 2010 B2: 5; Individual Lysimeter data. Values begin on the 14th September 2010 B3: 3; Individual Lysimeter data. Values begin on the 14th September 2010 C1: 1.4; Individual Lysimeter data. Values begin on the 14th September 2010 C2: 0; Individual Lysimeter data. Values begin on the 14th September 2010 C3: 0; Individual Lysimeter data. Values begin on the 14th September 2010 CT1: 0; Individual Lysimeter data. Values begin on the 14th September 2010 CT2: 0; Individual Lysimeter data. Values begin on the 14th September 2010 CT3: 0; Individual Lysimeter data. Values begin on the 14th September 2010 D1: 0; Individual Lysimeter data. Values begin on the 14th September 2010 D2: 0; Individual Lysimeter data. Values begin on the 14th September 2010 D3: 4; Individual Lysimeter data. Values begin on the 14th September 2010 ED1: 0; Individual Lysimeter data. Values begin on the 14th September 2010 ED2: 5.2; Individual Lysimeter data. Values begin on the 14th September 2010 ED3: 3.6; Individual Lysimeter data. Values begin on the 14th September 2010 EW1: 0; Individual Lysimeter data. Values begin on the 14th September 2010 EW2: 0; Individual Lysimeter data. Values begin on the 14th September 2010 EW3: 0
|  |  |  | 2013-2014 | 2014-03-06 | 0 | 0 |  | 0 |  | 0 |  | 0 |  | 0 |  | 0 |  | 0 |  | 0 |  | 0 |  | 51.5252 |  | 0 |  | 0 |  | 0 |  | 0 |  | 40.6818
|  |  |  | 2013-2014 | 2014-03-07 | 0 | 0 |  | 0 |  | 0 |  | 0 |  | 0 |  | 0 |  | 0 |  | 0 |  | 0 |  | 0 |  | 0 |  | 0 |  | 0 |  | 0 |  | 0
|  |  |  | 2013-2014 | 2014-03-08 | 0 | 0 |  | 0 |  | 0 |  | 0 |  | 0 |  | 0 |  | 0 |  | 0 |  | 0 |  | 0 |  | 0 |  | 0 |  | 0 |  | 0 |  | 0
|  |  |  | 2013-2014 | 2014-03-09 | 0 | 0 |  | 0 |  | 0 |  | 0 |  | 0 |  | 0 |  | 0 |  | 0 |  | 0 |  | 0 |  | 0 |  | 0 |  | 0 |  | 0 |  | 0
|  |  |  | 2013-2014 | 2014-03-10 | 0 | 0 |  | 0 |  | 0 |  | 0 |  | 0 |  | 0 |  | 0 |  | 0 |  | 43.307 |  | 0 |  | 0 |  | 0 |  | 0 |  | 0 |  | 0
|  |  |  | 2013-2014 | 2014-03-11 | 0 | 0 |  | 0 |  | 0 |  | 0 |  | 0 |  | 0 |  | 0 |  | 0 |  | 0 |  | 0 |  | 0 |  | 0 |  | 0 |  | 0 |  | 0
|  |  |  | 2013-2014 | 2014-03-12 | 0 | 0 | 0 | 0 | 0 | 0 | 0 | 0 | 0 | 0 | 0 | 0 | 0 | 41.2287 | 0 | 0 | 0 | 0 |  | 0 |  | 0 |  | 0 |  | 0 |  | 0 |  | 0 |  | Individual Lysimeter data. Values begin on the 14th September 2010 1: 0; Individual Lysimeter data. Values begin on the 14th September 2010 2: 0; Individual Lysimeter data. Values begin on the 14th September 2010 3: 0; Individual Lysimeter data. Values begin on the 14th September 2010 4: 0; Individual Lysimeter data. Values begin on the 14th September 2010 5: 0; Individual Lysimeter data. Values begin on the 14th September 2010 6: 0; Individual Lysimeter data. Values begin on the 14th September 2010 7: 0; Individual Lysimeter data. Values begin on the 14th September 2010 8: 0; Individual Lysimeter data. Values begin on the 14th September 2010 9: 0; Individual Lysimeter data. Values begin on the 14th September 2010 10: 0; Individual Lysimeter data. Values begin on the 14th September 2010 11: 0; Individual Lysimeter data. Values begin on the 14th September 2010 12: 0; Individual Lysimeter data. Values begin on the 14th September 2010 13: 0; Individual Lysimeter data. Values begin on the 14th September 2010 14: 0; Individual Lysimeter data. Values begin on the 14th September 2010 15: 0; Individual Lysimeter data. Values begin on the 14th September 2010 16: 0; Individual Lysimeter data. Values begin on the 14th September 2010 17: 0; Individual Lysimeter data. Values begin on the 14th September 2010 18: 0; Individual Lysimeter data. Values begin on the 14th September 2010 19: 0; Individual Lysimeter data. Values begin on the 14th September 2010 20: 0
|  |  |  | 2013-2014 | 2014-03-13 | 0 | 0 |  | 0 |  | 0 |  | 0 |  | 0 |  | 0 |  | 0 |  | 0 |  | 0 |  | 0 |  | 0 |  | 0 |  | 0 |  | 0 |  | 0
|  |  |  | 2013-2014 | 2014-03-14 | 0 | 0 |  | 0 |  | 0 |  | 0 |  | 0 |  | 0 |  | 0 |  | 0 |  | 0 |  | 0 |  | 0 |  | 0 |  | 0 |  | 0 |  | 0
|  |  |  | 2013-2014 | 2014-03-15 | 20.5 | 0 |  | 0 |  | 0 |  | 0 |  | 0 |  | 0 |  | 0 |  | 0 |  | 0 |  | 0 |  | 0 |  | 0 |  | 0 |  | 0 |  | 0
|  |  |  | 2013-2014 | 2014-03-16 | 1.5 | 0 |  | 0 |  | 0 |  | 0 |  | 0 |  | 0 |  | 0 |  | 0 |  | 0 |  | 0 |  | 0 |  | 0 |  | 0 |  | 0 |  | 0
|  |  |  | 2013-2014 | 2014-03-17 | 0 | 0 |  | 0 |  | 0 |  | 0 |  | 0 |  | 0 |  | 0 |  | 0 |  | 0 |  | 0 |  | 0 |  | 0 |  | 0 |  | 0 |  | 0
|  |  |  | 2013-2014 | 2014-03-18 | 0 | 0 |  | 0 |  | 0 |  | 0 |  | 0 |  | 0 |  | 0 |  | 0 |  | 0 |  | 0 |  | 0 |  | 0 |  | 0 |  | 0 |  | 0
|  |  |  | 2013-2014 | 2014-03-19 | 0 | 0 |  | 0 |  | 0 |  | 0 |  | 0 |  | 0 |  | 0 |  | 0 |  | 0 | 1.2667 | 0 | 0.93333 | 0 | 0 | 0 | 0 | 0 | 0 | 0 | 0 | 0 | 0.66667 | Individual Lysimeter data. Values begin on the 14th September 2010 A1: 0; Individual Lysimeter data. Values begin on the 14th September 2010 A2: 1.3; Individual Lysimeter data. Values begin on the 14th September 2010 A3: 2.5; Individual Lysimeter data. Values begin on the 14th September 2010 B1: 1.1; Individual Lysimeter data. Values begin on the 14th September 2010 B2: 0.5; Individual Lysimeter data. Values begin on the 14th September 2010 B3: 1.2; Individual Lysimeter data. Values begin on the 14th September 2010 C1: 0; Individual Lysimeter data. Values begin on the 14th September 2010 C2: 0; Individual Lysimeter data. Values begin on the 14th September 2010 C3: 0; Individual Lysimeter data. Values begin on the 14th September 2010 CT1: 0; Individual Lysimeter data. Values begin on the 14th September 2010 CT2: 0; Individual Lysimeter data. Values begin on the 14th September 2010 CT3: 0; Individual Lysimeter data. Values begin on the 14th September 2010 D1: 0; Individual Lysimeter data. Values begin on the 14th September 2010 D2: 0; Individual Lysimeter data. Values begin on the 14th September 2010 D3: 0; Individual Lysimeter data. Values begin on the 14th September 2010 ED1: 0; Individual Lysimeter data. Values begin on the 14th September 2010 ED2: 0; Individual Lysimeter data. Values begin on the 14th September 2010 ED3: 0; Individual Lysimeter data. Values begin on the 14th September 2010 EW1: 1.1; Individual Lysimeter data. Values begin on the 14th September 2010 EW2: 0.9; Individual Lysimeter data. Values begin on the 14th September 2010 EW3: 0
|  |  |  | 2013-2014 | 2014-03-20 | 0 | 0 |  | 0 |  | 0 |  | 0 |  | 0 |  | 0 |  | 0 |  | 0 |  | 0 |  | 0 |  | 0 |  | 0 |  | 0 |  | 0 |  | 0
|  |  |  | 2013-2014 | 2014-03-21 | 0 | 0 |  | 0 |  | 0 |  | 0 |  | 0 |  | 0 |  | 0 |  | 0 |  | 0 |  | 0 |  | 0 |  | 0 |  | 0 |  | 0 |  | 40.6818
|  |  |  | 2013-2014 | 2014-03-22 | 0.5 | 0 |  | 0 |  | 0 |  | 0 |  | 0 |  | 0 |  | 0 |  | 0 |  | 0 |  | 0 |  | 0 |  | 0 |  | 0 |  | 0 |  | 0
|  |  |  | 2013-2014 | 2014-03-23 | 0 | 0 |  | 0 |  | 0 |  | 0 |  | 0 |  | 0 |  | 0 |  | 0 |  | 0 |  | 0 |  | 0 |  | 0 |  | 0 |  | 0 |  | 0
|  |  |  | 2013-2014 | 2014-03-24 | 0 | 0 |  | 0 |  | 0 |  | 42.3399 |  | 43.7912 |  | 0 |  | 0 |  | 0 |  | 0 |  | 0 |  | 0 |  | 0 |  | 0 |  | 0 |  | 0
|  |  |  | 2013-2014 | 2014-03-25 | 3 | 0 |  | 0 |  | 0 |  | 0 |  | 0 |  | 0 |  | 0 |  | 0 |  | 0 |  | 0 |  | 0 |  | 0 |  | 0 |  | 0 |  | 0
|  |  |  | 2013-2014 | 2014-03-26 | 0.5 | 0 | 0 | 0 | 0 | 0 | 0 | 0 | 0.43333 | 0 | 0 | 0 | 0 | 0 | 0 | 0 | 0 | 0 |  | 0 |  | 0 |  | 0 |  | 0 |  | 0 |  | 0 |  | Individual Lysimeter data. Values begin on the 14th September 2010 1: 0; Individual Lysimeter data. Values begin on the 14th September 2010 2: 0; Individual Lysimeter data. Values begin on the 14th September 2010 3: 0; Individual Lysimeter data. Values begin on the 14th September 2010 4: 0; Individual Lysimeter data. Values begin on the 14th September 2010 5: 0; Individual Lysimeter data. Values begin on the 14th September 2010 6: 0; Individual Lysimeter data. Values begin on the 14th September 2010 7: 0.2; Individual Lysimeter data. Values begin on the 14th September 2010 8: 1.1; Individual Lysimeter data. Values begin on the 14th September 2010 9: 0; Individual Lysimeter data. Values begin on the 14th September 2010 10: 0; Individual Lysimeter data. Values begin on the 14th September 2010 11: 0; Individual Lysimeter data. Values begin on the 14th September 2010 12: 0; Individual Lysimeter data. Values begin on the 14th September 2010 13: 0; Individual Lysimeter data. Values begin on the 14th September 2010 14: 0; Individual Lysimeter data. Values begin on the 14th September 2010 15: 0; Individual Lysimeter data. Values begin on the 14th September 2010 16: 0; Individual Lysimeter data. Values begin on the 14th September 2010 17: 0; Individual Lysimeter data. Values begin on the 14th September 2010 18: 0; Individual Lysimeter data. Values begin on the 14th September 2010 19: 0; Individual Lysimeter data. Values begin on the 14th September 2010 20: 0
|  |  |  | 2013-2014 | 2014-03-27 | 0 | 0 |  | 0 |  | 0 |  | 0 |  | 0 |  | 0 |  | 0 |  | 0 |  | 0 |  | 0 |  | 0 |  | 0 |  | 0 |  | 0 |  | 0
|  |  |  | 2013-2014 | 2014-03-28 | 0 | 0 |  | 0 |  | 0 |  | 0 |  | 0 |  | 0 |  | 0 |  | 0 |  | 0 |  | 0 |  | 0 |  | 0 |  | 0 |  | 0 |  | 0
|  |  |  | 2013-2014 | 2014-03-29 | 0 | 0 |  | 0 |  | 0 |  | 0 |  | 0 |  | 0 |  | 0 |  | 0 |  | 0 |  | 0 |  | 0 |  | 0 |  | 0 |  | 0 |  | 0
|  |  |  | 2013-2014 | 2014-03-30 | 0 | 0 |  | 0 |  | 0 |  | 0 |  | 0 |  | 0 |  | 0 |  | 0 |  | 0 |  | 0 |  | 0 |  | 0 |  | 0 |  | 0 |  | 0
|  |  |  | 2013-2014 | 2014-03-31 | 0 | 0 |  | 0 |  | 0 |  | 0 |  | 0 |  | 0 |  | 0 |  | 0 |  | 0 |  | 0 |  | 0 |  | 0 |  | 0 |  | 0 |  | 0
|  |  |  | 2013-2014 | 2014-04-01 | 0 | 0 |  | 0 |  | 0 |  | 0 |  | 0 |  | 0 |  | 0 |  | 0 |  | 0 |  | 0 |  | 0 |  | 0 |  | 0 |  | 0 |  | 0
|  |  |  | 2013-2014 | 2014-04-02 | 0 | 0 |  | 0 |  | 0 |  | 0 |  | 0 |  | 0 |  | 0 |  | 0 |  | 0 | 0 | 0 | 0.1 | 0 | 0 | 0 | 0 | 0 | 0 | 0 | 0 | 0 | 1.5333 | Individual Lysimeter data. Values begin on the 14th September 2010 A1: 0; Individual Lysimeter data. Values begin on the 14th September 2010 A2: 0; Individual Lysimeter data. Values begin on the 14th September 2010 A3: 0; Individual Lysimeter data. Values begin on the 14th September 2010 B1: 0; Individual Lysimeter data. Values begin on the 14th September 2010 B2: 0; Individual Lysimeter data. Values begin on the 14th September 2010 B3: 0.3; Individual Lysimeter data. Values begin on the 14th September 2010 C1: 0; Individual Lysimeter data. Values begin on the 14th September 2010 C2: 0; Individual Lysimeter data. Values begin on the 14th September 2010 C3: 0; Individual Lysimeter data. Values begin on the 14th September 2010 CT1: 0; Individual Lysimeter data. Values begin on the 14th September 2010 CT2: 0; Individual Lysimeter data. Values begin on the 14th September 2010 CT3: 0; Individual Lysimeter data. Values begin on the 14th September 2010 D1: 0; Individual Lysimeter data. Values begin on the 14th September 2010 D2: 0; Individual Lysimeter data. Values begin on the 14th September 2010 D3: 0; Individual Lysimeter data. Values begin on the 14th September 2010 ED1: 0; Individual Lysimeter data. Values begin on the 14th September 2010 ED2: 0; Individual Lysimeter data. Values begin on the 14th September 2010 ED3: 0; Individual Lysimeter data. Values begin on the 14th September 2010 EW1: 1.4; Individual Lysimeter data. Values begin on the 14th September 2010 EW2: 2; Individual Lysimeter data. Values begin on the 14th September 2010 EW3: 1.2
|  |  |  | 2013-2014 | 2014-04-03 | 0 | 0 |  | 0 |  | 0 |  | 0 |  | 0 |  | 0 |  | 0 |  | 0 |  | 0 |  | 0 |  | 0 |  | 0 |  | 0 |  | 0 |  | 0
|  |  |  | 2013-2014 | 2014-04-04 | 0 | 0 |  | 0 |  | 0 |  | 0 |  | 0 |  | 0 |  | 0 |  | 0 |  | 0 |  | 0 |  | 0 |  | 0 |  | 0 |  | 0 |  | 0
|  |  |  | 2013-2014 | 2014-04-05 | 0 | 0 |  | 0 |  | 0 |  | 0 |  | 0 |  | 0 |  | 0 |  | 0 |  | 0 |  | 0 |  | 0 |  | 0 |  | 0 |  | 0 |  | 0
|  |  |  | 2013-2014 | 2014-04-06 | 0 | 0 |  | 0 |  | 0 |  | 0 |  | 0 |  | 0 |  | 0 |  | 0 |  | 0 |  | 0 |  | 0 |  | 0 |  | 0 |  | 0 |  | 0
|  |  |  | 2013-2014 | 2014-04-07 | 13 | 0 |  | 0 |  | 0 |  | 0 |  | 0 |  | 0 |  | 0 |  | 0 |  | 0 |  | 0 |  | 40.3761 |  | 0 |  | 0 |  | 0 |  | 0
|  |  |  | 2013-2014 | 2014-04-08 | 43 | 0 |  | 0 |  | 0 |  | 0 |  | 0 |  | 0 |  | 0 |  | 0 |  | 0 |  | 0 |  | 0 |  | 0 |  | 0 |  | 0 |  | 0
|  |  |  | 2013-2014 | 2014-04-09 | 0.5 | 0 | 0 | 0 | 0 | 0 | 0 | 0 | 0 | 0 | 0 | 0 | 0 | 0 | 0 | 0 | 0 | 0 |  | 0 |  | 0 |  | 0 |  | 0 |  | 0 |  | 0 |  | Individual Lysimeter data. Values begin on the 14th September 2010 1: 0; Individual Lysimeter data. Values begin on the 14th September 2010 2: 0; Individual Lysimeter data. Values begin on the 14th September 2010 3: 0; Individual Lysimeter data. Values begin on the 14th September 2010 4: 0; Individual Lysimeter data. Values begin on the 14th September 2010 5: 0; Individual Lysimeter data. Values begin on the 14th September 2010 6: 0; Individual Lysimeter data. Values begin on the 14th September 2010 7: 0; Individual Lysimeter data. Values begin on the 14th September 2010 8: 0; Individual Lysimeter data. Values begin on the 14th September 2010 9: 0; Individual Lysimeter data. Values begin on the 14th September 2010 10: 0; Individual Lysimeter data. Values begin on the 14th September 2010 11: 0; Individual Lysimeter data. Values begin on the 14th September 2010 12: 0; Individual Lysimeter data. Values begin on the 14th September 2010 13: 0; Individual Lysimeter data. Values begin on the 14th September 2010 14: 0; Individual Lysimeter data. Values begin on the 14th September 2010 15: 0; Individual Lysimeter data. Values begin on the 14th September 2010 16: 0; Individual Lysimeter data. Values begin on the 14th September 2010 17: 0; Individual Lysimeter data. Values begin on the 14th September 2010 18: 0; Individual Lysimeter data. Values begin on the 14th September 2010 19: 0; Individual Lysimeter data. Values begin on the 14th September 2010 20: 0
|  |  |  | 2013-2014 | 2014-04-10 | 17.5 | 0 |  | 0 |  | 0 |  | 0 |  | 0 |  | 0 |  | 0 |  | 0 |  | 0 |  | 0 |  | 0 |  | 0 |  | 0 |  | 0 |  | 0
|  |  |  | 2013-2014 | 2014-04-11 | 6.5 | 0 |  | 0 |  | 0 |  | 0 |  | 0 |  | 0 |  | 0 |  | 0 |  | 0 |  | 0 |  | 0 |  | 0 |  | 0 |  | 0 |  | 0
|  |  |  | 2013-2014 | 2014-04-12 | 0 | 0 |  | 0 |  | 0 |  | 0 |  | 0 |  | 0 |  | 0 |  | 0 |  | 0 |  | 0 |  | 0 |  | 0 |  | 0 |  | 0 |  | 0
|  |  |  | 2013-2014 | 2014-04-13 | 0 | 0 |  | 0 |  | 0 |  | 0 |  | 0 |  | 0 |  | 0 |  | 0 |  | 0 |  | 0 |  | 0 |  | 0 |  | 0 |  | 0 |  | 0
|  |  |  | 2013-2014 | 2014-04-14 | 4 | 0 |  | 0 |  | 0 |  | 0 |  | 0 |  | 0 |  | 0 |  | 0 |  | 0 |  | 0 |  | 0 |  | 0 |  | 0 |  | 0 |  | 0
|  |  |  | 2013-2014 | 2014-04-15 | 0 | 0 |  | 0 |  | 0 |  | 0 |  | 0 |  | 0 |  | 0 |  | 0 |  | 0 |  | 0 |  | 0 |  | 0 |  | 0 |  | 0 |  | 0
|  |  |  | 2013-2014 | 2014-04-16 | 7 | 0 |  | 0 |  | 0 |  | 0 |  | 0 |  | 0 |  | 0 |  | 0 |  | 0 | 0 | 0 | 1.6667 | 0 | 0.9 | 0 | 0 | 0 | 0 | 42.1287 | 0 | 0 | 1.3 | Individual Lysimeter data. Values begin on the 14th September 2010 A1: 0; Individual Lysimeter data. Values begin on the 14th September 2010 A2: 0; Individual Lysimeter data. Values begin on the 14th September 2010 A3: 0; Individual Lysimeter data. Values begin on the 14th September 2010 B1: 0.5; Individual Lysimeter data. Values begin on the 14th September 2010 B2: 3.7; Individual Lysimeter data. Values begin on the 14th September 2010 B3: 0.8; Individual Lysimeter data. Values begin on the 14th September 2010 C1: 0; Individual Lysimeter data. Values begin on the 14th September 2010 C2: 1.1; Individual Lysimeter data. Values begin on the 14th September 2010 C3: 1.6; Individual Lysimeter data. Values begin on the 14th September 2010 CT1: 0; Individual Lysimeter data. Values begin on the 14th September 2010 CT2: 0; Individual Lysimeter data. Values begin on the 14th September 2010 CT3: 0; Individual Lysimeter data. Values begin on the 14th September 2010 D1: 0; Individual Lysimeter data. Values begin on the 14th September 2010 D2: 0; Individual Lysimeter data. Values begin on the 14th September 2010 D3: 0; Individual Lysimeter data. Values begin on the 14th September 2010 ED1: 0; Individual Lysimeter data. Values begin on the 14th September 2010 ED2: 0; Individual Lysimeter data. Values begin on the 14th September 2010 ED3: 0; Individual Lysimeter data. Values begin on the 14th September 2010 EW1: 1.1; Individual Lysimeter data. Values begin on the 14th September 2010 EW2: 1; Individual Lysimeter data. Values begin on the 14th September 2010 EW3: 1.8
|  |  |  | 2013-2014 | 2014-04-17 | 54 | 0 |  | 0 |  | 0 |  | 0 |  | 0 |  | 0 |  | 0 |  | 0 |  | 0 |  | 0 |  | 0 |  | 0 |  | 0 |  | 0 |  | 0
|  |  |  | 2013-2014 | 2014-04-18 | 6 | 0 |  | 0 |  | 0 |  | 0 |  | 0 |  | 0 |  | 0 |  | 0 |  | 0 |  | 0 |  | 0 |  | 0 |  | 0 |  | 0 |  | 0
|  |  |  | 2013-2014 | 2014-04-19 | 0.5 | 0 |  | 0 |  | 0 |  | 0 |  | 0 |  | 0 |  | 0 |  | 0 |  | 0 |  | 0 |  | 0 |  | 0 |  | 0 |  | 0 |  | 0
|  |  |  | 2013-2014 | 2014-04-20 | 0 | 0 |  | 0 |  | 0 |  | 0 |  | 0 |  | 0 |  | 0 |  | 0 |  | 0 |  | 0 |  | 0 |  | 0 |  | 0 |  | 0 |  | 0
|  |  |  | 2013-2014 | 2014-04-21 | 0 | 0 |  | 0 |  | 0 |  | 0 |  | 0 |  | 0 |  | 0 |  | 0 |  | 0 |  | 0 |  | 0 |  | 0 |  | 0 |  | 0 |  | 0
|  |  |  | 2013-2014 | 2014-04-22 | 6.5 | 0 |  | 0 |  | 0 |  | 0 |  | 0 |  | 0 |  | 0 |  | 0 |  | 0 |  | 0 |  | 0 |  | 0 |  | 0 |  | 0 |  | 0
|  |  |  | 2013-2014 | 2014-04-23 | 0 | 40.0035 | 14 | 0 | 3.1 | 0 | 2.75 | 0 | 2.4333 | 43.7912 | 3.6 | 0 | 2.1667 | 0 | 3 | 0 | 2.0667 | 0 |  | 0 |  | 0 |  | 0 |  | 0 |  | 0 |  | 0 |  | Individual Lysimeter data. Values begin on the 14th September 2010 1: 13; Individual Lysimeter data. Values begin on the 14th September 2010 2: 15; Individual Lysimeter data. Values begin on the 14th September 2010 3: 3.1; Individual Lysimeter data. Values begin on the 14th September 2010 4: 3.2; Individual Lysimeter data. Values begin on the 14th September 2010 5: 2.3; Individual Lysimeter data. Values begin on the 14th September 2010 6: 1.4; Individual Lysimeter data. Values begin on the 14th September 2010 7: 3.2; Individual Lysimeter data. Values begin on the 14th September 2010 8: 2.7; Individual Lysimeter data. Values begin on the 14th September 2010 9: 2.7; Individual Lysimeter data. Values begin on the 14th September 2010 10: 3.4; Individual Lysimeter data. Values begin on the 14th September 2010 11: 4.7; Individual Lysimeter data. Values begin on the 14th September 2010 12: 0.5; Individual Lysimeter data. Values begin on the 14th September 2010 13: 2.2; Individual Lysimeter data. Values begin on the 14th September 2010 14: 3.8; Individual Lysimeter data. Values begin on the 14th September 2010 15: 0.7; Individual Lysimeter data. Values begin on the 14th September 2010 16: 4.4; Individual Lysimeter data. Values begin on the 14th September 2010 17: 3.9; Individual Lysimeter data. Values begin on the 14th September 2010 18: 3.5; Individual Lysimeter data. Values begin on the 14th September 2010 19: 2.7; Individual Lysimeter data. Values begin on the 14th September 2010 20: 0
|  |  |  | 2013-2014 | 2014-04-24 | 0 | 0 |  | 0 |  | 0 |  | 0 |  | 0 |  | 0 |  | 0 |  | 0 |  | 0 |  | 0 |  | 0 |  | 0 |  | 0 |  | 0 |  | 0
|  |  |  | 2013-2014 | 2014-04-25 | 0 | 0 |  | 0 |  | 0 |  | 0 |  | 0 |  | 0 |  | 0 |  | 0 |  | 0 |  | 0 |  | 0 |  | 0 |  | 0 |  | 0 |  | 0
|  |  |  | 2013-2014 | 2014-04-26 | 0 | 0 |  | 0 |  | 0 |  | 0 |  | 0 |  | 0 |  | 0 |  | 0 |  | 0 |  | 0 |  | 0 |  | 0 |  | 0 |  | 0 |  | 0
|  |  |  | 2013-2014 | 2014-04-27 | 0 | 0 |  | 0 |  | 0 |  | 0 |  | 0 |  | 0 |  | 0 |  | 0 |  | 0 |  | 0 |  | 0 |  | 0 |  | 0 |  | 0 |  | 0
|  |  |  | 2013-2014 | 2014-04-28 | 1 | 0 |  | 0 |  | 0 |  | 0 |  | 0 |  | 0 |  | 0 |  | 0 |  | 0 |  | 0 |  | 0 |  | 0 |  | 0 |  | 0 |  | 0
|  |  |  | 2013-2014 | 2014-04-29 | 2 | 0 |  | 0 |  | 0 |  | 0 |  | 0 |  | 0 |  | 0 |  | 0 |  | 0 |  | 0 |  | 0 |  | 0 |  | 0 |  | 0 |  | 0
|  |  |  | 2013-2014 | 2014-04-30 | 0 | 0 |  | 0 |  | 0 |  | 0 |  | 0 |  | 0 |  | 0 |  | 0 |  | 0 |  | 0 |  | 0 |  | 0 |  | 0 |  | 0 |  | 0
|  |  |  | 2013-2014 | 2014-05-01 | 0 | 0 |  | 0 |  | 0 |  | 0 |  | 0 |  | 0 |  | 0 |  | 0 |  | 0 | 0.63333 | 0 | 12.7667 | 0 | 1.4333 | 0 | 1.1667 | 0 | 1.7667 | 0 | 2.3333 | 0 | 3.3 | Individual Lysimeter data. Values begin on the 14th September 2010 A1: 0; Individual Lysimeter data. Values begin on the 14th September 2010 A2: 0.2; Individual Lysimeter data. Values begin on the 14th September 2010 A3: 1.7; Individual Lysimeter data. Values begin on the 14th September 2010 B1: 12.8; Individual Lysimeter data. Values begin on the 14th September 2010 B2: 13; Individual Lysimeter data. Values begin on the 14th September 2010 B3: 12.5; Individual Lysimeter data. Values begin on the 14th September 2010 C1: 1.1; Individual Lysimeter data. Values begin on the 14th September 2010 C2: 1.7; Individual Lysimeter data. Values begin on the 14th September 2010 C3: 1.5; Individual Lysimeter data. Values begin on the 14th September 2010 CT1: 3.2; Individual Lysimeter data. Values begin on the 14th September 2010 CT2: 0.3; Individual Lysimeter data. Values begin on the 14th September 2010 CT3: 0; Individual Lysimeter data. Values begin on the 14th September 2010 D1: 1.7; Individual Lysimeter data. Values begin on the 14th September 2010 D2: 0; Individual Lysimeter data. Values begin on the 14th September 2010 D3: 3.6; Individual Lysimeter data. Values begin on the 14th September 2010 ED1: 3; Individual Lysimeter data. Values begin on the 14th September 2010 ED2: 1; Individual Lysimeter data. Values begin on the 14th September 2010 ED3: 3; Individual Lysimeter data. Values begin on the 14th September 2010 EW1: 5; Individual Lysimeter data. Values begin on the 14th September 2010 EW2: 1.9; Individual Lysimeter data. Values begin on the 14th September 2010 EW3: 3
|  |  |  | 2013-2014 | 2014-05-02 | 0 | 0 |  | 0 |  | 0 |  | 0 |  | 0 |  | 0 |  | 0 |  | 0 |  | 0 |  | 0 |  | 0 |  | 0 |  | 0 |  | 0 |  | 0
|  |  |  | 2013-2014 | 2014-05-03 | 0 | 0 |  | 0 |  | 0 |  | 0 |  | 0 |  | 0 |  | 0 |  | 0 |  | 0 |  | 0 |  | 0 |  | 0 |  | 0 |  | 0 |  | 0
|  |  |  | 2013-2014 | 2014-05-04 | 0 | 0 |  | 0 |  | 0 |  | 0 |  | 0 |  | 0 |  | 0 |  | 0 |  | 0 |  | 0 |  | 0 |  | 0 |  | 0 |  | 0 |  | 0
|  |  |  | 2013-2014 | 2014-05-05 | 0 | 0 |  | 0 |  | 0 |  | 0 |  | 0 |  | 0 |  | 0 |  | 0 |  | 0 |  | 0 |  | 0 |  | 0 |  | 0 |  | 0 |  | 0
|  |  |  | 2013-2014 | 2014-05-06 | 0 | 0 |  | 0 |  | 0 |  | 0 |  | 0 |  | 0 |  | 0 |  | 0 |  | 0 |  | 0 |  | 0 |  | 0 |  | 0 |  | 0 |  | 0
|  |  |  | 2013-2014 | 2014-05-07 | 0 | 0 | 13.1 | 0 | 0 | 0 | 0.15 | 0 | 0 | 0 | 1.3333 | 0 | 0 | 0 | 0 | 0 | 0 | 0 |  | 0 |  | 0 |  | 0 |  | 0 |  | 0 |  | 0 |  | Individual Lysimeter data. Values begin on the 14th September 2010 1: 12.2; Individual Lysimeter data. Values begin on the 14th September 2010 2: 14; Individual Lysimeter data. Values begin on the 14th September 2010 3: 0; Individual Lysimeter data. Values begin on the 14th September 2010 4: 0.3; Individual Lysimeter data. Values begin on the 14th September 2010 5: 0; Individual Lysimeter data. Values begin on the 14th September 2010 6: 0; Individual Lysimeter data. Values begin on the 14th September 2010 7: 0; Individual Lysimeter data. Values begin on the 14th September 2010 8: 0; Individual Lysimeter data. Values begin on the 14th September 2010 9: 1; Individual Lysimeter data. Values begin on the 14th September 2010 10: 1.9; Individual Lysimeter data. Values begin on the 14th September 2010 11: 1.1; Individual Lysimeter data. Values begin on the 14th September 2010 12: 0; Individual Lysimeter data. Values begin on the 14th September 2010 13: 0; Individual Lysimeter data. Values begin on the 14th September 2010 14: 0; Individual Lysimeter data. Values begin on the 14th September 2010 15: 0; Individual Lysimeter data. Values begin on the 14th September 2010 16: 0; Individual Lysimeter data. Values begin on the 14th September 2010 17: 0; Individual Lysimeter data. Values begin on the 14th September 2010 18: 0; Individual Lysimeter data. Values begin on the 14th September 2010 19: 0; Individual Lysimeter data. Values begin on the 14th September 2010 20: 0
|  |  |  | 2013-2014 | 2014-05-08 | 1.5 | 0 |  | 0 |  | 0 |  | 0 |  | 0 |  | 0 |  | 0 |  | 0 |  | 0 |  | 0 |  | 0 |  | 0 |  | 0 |  | 0 |  | 0
|  |  |  | 2013-2014 | 2014-05-09 | 4 | 0 |  | 0 |  | 0 |  | 0 |  | 0 |  | 0 |  | 0 |  | 0 |  | 0 |  | 0 |  | 0 |  | 0 |  | 0 |  | 0 |  | 0
|  |  |  | 2013-2014 | 2014-05-10 | 0 | 0 |  | 0 |  | 0 |  | 0 |  | 0 |  | 0 |  | 0 |  | 0 |  | 0 |  | 0 |  | 0 |  | 0 |  | 0 |  | 0 |  | 0
|  |  |  | 2013-2014 | 2014-05-11 | 0 | 0 |  | 0 |  | 0 |  | 0 |  | 0 |  | 0 |  | 0 |  | 0 |  | 0 |  | 0 |  | 0 |  | 0 |  | 0 |  | 0 |  | 0
|  |  |  | 2013-2014 | 2014-05-12 | 0 | 0 |  | 0 |  | 0 |  | 42.3399 |  | 0 |  | 0 |  | 0 |  | 0 |  | 0 |  | 0 |  | 0 |  | 0 |  | 0 |  | 0 |  | 0
|  |  |  | 2013-2014 | 2014-05-13 | 0 | 0 |  | 0 |  | 0 |  | 0 |  | 0 |  | 0 |  | 0 |  | 0 |  | 0 |  | 0 |  | 0 |  | 0 |  | 0 |  | 0 |  | 0
|  |  |  | 2013-2014 | 2014-05-14 | 1.5 | 0 |  | 0 |  | 0 |  | 0 |  | 0 |  | 0 |  | 0 |  | 0 |  | 0 | 0 | 0 | 1.7 | 0 | 0 | 0 | 0 | 0 | 0 | 0 | 0.16667 | 0 | 0.58333 | Individual Lysimeter data. Values begin on the 14th September 2010 A1: 0; Individual Lysimeter data. Values begin on the 14th September 2010 A2: 0; Individual Lysimeter data. Values begin on the 14th September 2010 A3: 0; Individual Lysimeter data. Values begin on the 14th September 2010 B1: 0.5; Individual Lysimeter data. Values begin on the 14th September 2010 B2: 2.5; Individual Lysimeter data. Values begin on the 14th September 2010 B3: 2.1; Individual Lysimeter data. Values begin on the 14th September 2010 C1: 0; Individual Lysimeter data. Values begin on the 14th September 2010 C2: 0; Individual Lysimeter data. Values begin on the 14th September 2010 C3: 0; Individual Lysimeter data. Values begin on the 14th September 2010 CT1: 0; Individual Lysimeter data. Values begin on the 14th September 2010 CT2: 0; Individual Lysimeter data. Values begin on the 14th September 2010 CT3: 0; Individual Lysimeter data. Values begin on the 14th September 2010 D1: 0; Individual Lysimeter data. Values begin on the 14th September 2010 D2: 0; Individual Lysimeter data. Values begin on the 14th September 2010 D3: 0; Individual Lysimeter data. Values begin on the 14th September 2010 ED1: 0; Individual Lysimeter data. Values begin on the 14th September 2010 ED2: 0; Individual Lysimeter data. Values begin on the 14th September 2010 ED3: 0.5; Individual Lysimeter data. Values begin on the 14th September 2010 EW1: 1; Individual Lysimeter data. Values begin on the 14th September 2010 EW2: 0.25; Individual Lysimeter data. Values begin on the 14th September 2010 EW3: 0.5
|  |  |  | 2013-2014 | 2014-05-15 | 6 | 0 |  | 0 |  | 0 |  | 0 |  | 0 |  | 0 |  | 0 |  | 0 |  | 0 |  | 0 |  | 0 |  | 0 |  | 0 |  | 0 |  | 0
|  |  |  | 2013-2014 | 2014-05-16 | 2 | 0 |  | 0 |  | 0 |  | 0 |  | 0 |  | 0 |  | 0 |  | 0 |  | 0 |  | 0 |  | 0 |  | 0 |  | 0 |  | 0 |  | 0
|  |  |  | 2013-2014 | 2014-05-17 | 0 | 0 |  | 0 |  | 0 |  | 0 |  | 0 |  | 0 |  | 0 |  | 0 |  | 0 |  | 0 |  | 0 |  | 0 |  | 0 |  | 0 |  | 0
|  |  |  | 2013-2014 | 2014-05-18 | 0 | 0 |  | 0 |  | 0 |  | 0 |  | 0 |  | 0 |  | 0 |  | 0 |  | 0 |  | 0 |  | 0 |  | 0 |  | 0 |  | 0 |  | 0
|  |  |  | 2013-2014 | 2014-05-19 | 0 | 0 |  | 0 |  | 0 |  | 0 |  | 0 |  | 0 |  | 0 |  | 0 |  | 0 |  | 0 |  | 0 |  | 0 |  | 0 |  | 0 |  | 0
|  |  |  | 2013-2014 | 2014-05-20 | 0 | 0 |  | 0 |  | 0 |  | 0 |  | 0 |  | 0 |  | 0 |  | 0 |  | 0 |  | 0 |  | 0 |  | 0 |  | 0 |  | 0 |  | 0
|  |  |  | 2013-2014 | 2014-05-21 | 1 | 0 | 0.7 | 0 | 0 | 0 | 0 | 0 | 0 | 0 | 0 | 0 | 0 | 0 | 0 | 0 | 0 | 0 |  | 0 |  | 0 |  | 0 |  | 0 |  | 0 |  | 0 |  | Individual Lysimeter data. Values begin on the 14th September 2010 1: 0.8; Individual Lysimeter data. Values begin on the 14th September 2010 2: 0.6; Individual Lysimeter data. Values begin on the 14th September 2010 3: 0; Individual Lysimeter data. Values begin on the 14th September 2010 4: 0; Individual Lysimeter data. Values begin on the 14th September 2010 5: 0; Individual Lysimeter data. Values begin on the 14th September 2010 6: 0; Individual Lysimeter data. Values begin on the 14th September 2010 7: 0; Individual Lysimeter data. Values begin on the 14th September 2010 8: 0; Individual Lysimeter data. Values begin on the 14th September 2010 9: 0; Individual Lysimeter data. Values begin on the 14th September 2010 10: 0; Individual Lysimeter data. Values begin on the 14th September 2010 11: 0; Individual Lysimeter data. Values begin on the 14th September 2010 12: 0; Individual Lysimeter data. Values begin on the 14th September 2010 13: 0; Individual Lysimeter data. Values begin on the 14th September 2010 14: 0; Individual Lysimeter data. Values begin on the 14th September 2010 15: 0; Individual Lysimeter data. Values begin on the 14th September 2010 16: 0; Individual Lysimeter data. Values begin on the 14th September 2010 17: 0; Individual Lysimeter data. Values begin on the 14th September 2010 18: 0; Individual Lysimeter data. Values begin on the 14th September 2010 19: 0; Individual Lysimeter data. Values begin on the 14th September 2010 20: 0
|  |  |  | 2013-2014 | 2014-05-22 | 0.5 | 0 |  | 0 |  | 0 |  | 0 |  | 0 |  | 0 |  | 0 |  | 0 |  | 0 |  | 0 |  | 0 |  | 0 |  | 0 |  | 0 |  | 0
|  |  |  | 2013-2014 | 2014-05-23 | 0 | 0 |  | 0 |  | 0 |  | 0 |  | 0 |  | 0 |  | 0 |  | 0 |  | 0 |  | 0 |  | 0 |  | 0 |  | 0 |  | 0 |  | 0
|  |  |  | 2013-2014 | 2014-05-24 | 1 | 0 |  | 0 |  | 0 |  | 0 |  | 0 |  | 0 |  | 0 |  | 0 |  | 0 |  | 0 |  | 0 |  | 0 |  | 0 |  | 0 |  | 0
|  |  |  | 2013-2014 | 2014-05-25 | 0 | 0 |  | 0 |  | 0 |  | 0 |  | 0 |  | 0 |  | 0 |  | 0 |  | 0 |  | 0 |  | 0 |  | 0 |  | 0 |  | 0 |  | 0
|  |  |  | 2013-2014 | 2014-05-26 | 2 | 0 |  | 0 |  | 0 |  | 0 |  | 0 |  | 0 |  | 0 |  | 0 |  | 0 |  | 0 |  | 0 |  | 0 |  | 0 |  | 0 |  | 0
|  |  |  | 2013-2014 | 2014-05-27 | 0 | 0 |  | 0 |  | 0 |  | 0 |  | 0 |  | 0 |  | 0 |  | 0 |  | 0 |  | 0 |  | 0 |  | 0 |  | 0 |  | 0 |  | 0
|  |  |  | 2013-2014 | 2014-05-28 | 0 | 0 |  | 0 |  | 0 |  | 0 |  | 0 |  | 0 |  | 0 |  | 0 |  | 0 | 0 | 0 | 0.1 | 0 | 0 | 0 | 0 | 0 | 0 | 0 | 0 | 0 | 0 | Individual Lysimeter data. Values begin on the 14th September 2010 A1: 0; Individual Lysimeter data. Values begin on the 14th September 2010 A2: 0; Individual Lysimeter data. Values begin on the 14th September 2010 A3: 0; Individual Lysimeter data. Values begin on the 14th September 2010 B1: 0; Individual Lysimeter data. Values begin on the 14th September 2010 B2: 0; Individual Lysimeter data. Values begin on the 14th September 2010 B3: 0.3; Individual Lysimeter data. Values begin on the 14th September 2010 C1: 0; Individual Lysimeter data. Values begin on the 14th September 2010 C2: 0; Individual Lysimeter data. Values begin on the 14th September 2010 C3: 0; Individual Lysimeter data. Values begin on the 14th September 2010 CT1: 0; Individual Lysimeter data. Values begin on the 14th September 2010 CT2: 0; Individual Lysimeter data. Values begin on the 14th September 2010 CT3: 0; Individual Lysimeter data. Values begin on the 14th September 2010 D1: 0; Individual Lysimeter data. Values begin on the 14th September 2010 D2: 0; Individual Lysimeter data. Values begin on the 14th September 2010 D3: 0; Individual Lysimeter data. Values begin on the 14th September 2010 ED1: 0; Individual Lysimeter data. Values begin on the 14th September 2010 ED2: 0; Individual Lysimeter data. Values begin on the 14th September 2010 ED3: 0; Individual Lysimeter data. Values begin on the 14th September 2010 EW1: 0; Individual Lysimeter data. Values begin on the 14th September 2010 EW2: 0; Individual Lysimeter data. Values begin on the 14th September 2010 EW3: 0
|  |  |  | 2013-2014 | 2014-05-29 | 0 | 0 |  | 0 |  | 0 |  | 0 |  | 0 |  | 0 |  | 0 |  | 0 |  | 43.307 |  | 0 |  | 0 |  | 0 |  | 0 |  | 0 |  | 0
|  |  |  | 2013-2014 | 2014-05-30 | 0 | 0 |  | 0 |  | 0 |  | 0 |  | 0 |  | 0 |  | 0 |  | 0 |  | 0 |  | 0 |  | 0 |  | 0 |  | 0 |  | 0 |  | 0
|  |  |  | 2013-2014 | 2014-05-31 | 0 | 0 |  | 0 |  | 0 |  | 0 |  | 0 |  | 0 |  | 0 |  | 0 |  | 0 |  | 0 |  | 0 |  | 0 |  | 0 |  | 0 |  | 0
|  |  |  | 2013-2014 | 2014-06-01 | 0 | 0 |  | 0 |  | 0 |  | 0 |  | 0 |  | 0 |  | 0 |  | 0 |  | 0 |  | 0 |  | 0 |  | 0 |  | 0 |  | 0 |  | 0
|  |  |  | 2013-2014 | 2014-06-02 | 0 | 0 |  | 0 |  | 0 |  | 0 |  | 0 |  | 0 |  | 0 |  | 0 |  | 0 |  | 0 |  | 0 |  | 0 |  | 0 |  | 0 |  | 0
|  |  |  | 2013-2014 | 2014-06-03 | 1 | 0 |  | 0 |  | 0 |  | 0 |  | 0 |  | 0 |  | 0 |  | 0 |  | 0 |  | 0 |  | 0 |  | 0 |  | 0 |  | 0 |  | 0
|  |  |  | 2013-2014 | 2014-06-04 | 0.5 | 0 | 0 | 0 | 0 | 0 | 0 | 0 | 0 | 0 | 0 | 0 | 0 | 41.2287 | 0 | 0 | 0 | 0 |  | 0 |  | 0 |  | 0 |  | 0 |  | 0 |  | 0 |  | Individual Lysimeter data. Values begin on the 14th September 2010 1: 0; Individual Lysimeter data. Values begin on the 14th September 2010 2: 0; Individual Lysimeter data. Values begin on the 14th September 2010 3: 0; Individual Lysimeter data. Values begin on the 14th September 2010 4: 0; Individual Lysimeter data. Values begin on the 14th September 2010 5: 0; Individual Lysimeter data. Values begin on the 14th September 2010 6: 0; Individual Lysimeter data. Values begin on the 14th September 2010 7: 0; Individual Lysimeter data. Values begin on the 14th September 2010 8: 0; Individual Lysimeter data. Values begin on the 14th September 2010 9: 0; Individual Lysimeter data. Values begin on the 14th September 2010 10: 0; Individual Lysimeter data. Values begin on the 14th September 2010 11: 0; Individual Lysimeter data. Values begin on the 14th September 2010 12: 0; Individual Lysimeter data. Values begin on the 14th September 2010 13: 0; Individual Lysimeter data. Values begin on the 14th September 2010 14: 0; Individual Lysimeter data. Values begin on the 14th September 2010 15: 0; Individual Lysimeter data. Values begin on the 14th September 2010 16: 0; Individual Lysimeter data. Values begin on the 14th September 2010 17: 0; Individual Lysimeter data. Values begin on the 14th September 2010 18: 0; Individual Lysimeter data. Values begin on the 14th September 2010 19: 0; Individual Lysimeter data. Values begin on the 14th September 2010 20: 0
|  |  |  | 2013-2014 | 2014-06-05 | 0 | 0 |  | 0 |  | 0 |  | 0 |  | 0 |  | 0 |  | 0 |  | 0 |  | 0 |  | 0 |  | 0 |  | 0 |  | 0 |  | 0 |  | 0
|  |  |  | 2013-2014 | 2014-06-06 | 0 | 0 |  | 0 |  | 0 |  | 0 |  | 0 |  | 0 |  | 0 |  | 0 |  | 0 |  | 0 |  | 0 |  | 0 |  | 0 |  | 0 |  | 0
|  |  |  | 2013-2014 | 2014-06-07 | 0 | 0 |  | 0 |  | 0 |  | 0 |  | 0 |  | 0 |  | 0 |  | 0 |  | 0 |  | 0 |  | 0 |  | 0 |  | 0 |  | 0 |  | 0
|  |  |  | 2013-2014 | 2014-06-08 | 0 | 0 |  | 0 |  | 0 |  | 0 |  | 0 |  | 0 |  | 0 |  | 0 |  | 0 |  | 0 |  | 0 |  | 0 |  | 0 |  | 0 |  | 0
|  |  |  | 2013-2014 | 2014-06-09 | 1 | 0 |  | 0 |  | 0 |  | 0 |  | 0 |  | 0 |  | 0 |  | 0 |  | 0 |  | 0 |  | 0 |  | 0 |  | 0 |  | 0 |  | 0
|  |  |  | 2013-2014 | 2014-06-10 | 21.5 | 0 |  | 0 |  | 0 |  | 0 |  | 0 |  | 0 |  | 0 |  | 0 |  | 0 |  | 0 |  | 0 |  | 0 |  | 0 |  | 0 |  | 0
|  |  |  | 2013-2014 | 2014-06-11 | 51.5 | 0 |  | 0 |  | 0 |  | 42.3399 |  | 0 |  | 0 |  | 0 |  | 40.6357 |  | 0 | 1.3667 | 0 | 0.54 | 0 | 0 | 0 | 0 | 0 | 0 | 0 | 0 | 0 | 0.26667 | Individual Lysimeter data. Values begin on the 14th September 2010 A1: 0; Individual Lysimeter data. Values begin on the 14th September 2010 A2: 1.5; Individual Lysimeter data. Values begin on the 14th September 2010 A3: 2.6; Individual Lysimeter data. Values begin on the 14th September 2010 B1: 0; Individual Lysimeter data. Values begin on the 14th September 2010 B2: 1.4; Individual Lysimeter data. Values begin on the 14th September 2010 B3: 0.22; Individual Lysimeter data. Values begin on the 14th September 2010 C1: 0; Individual Lysimeter data. Values begin on the 14th September 2010 C2: 0; Individual Lysimeter data. Values begin on the 14th September 2010 C3: 0; Individual Lysimeter data. Values begin on the 14th September 2010 CT1: 0; Individual Lysimeter data. Values begin on the 14th September 2010 CT2: 0; Individual Lysimeter data. Values begin on the 14th September 2010 CT3: 0; Individual Lysimeter data. Values begin on the 14th September 2010 D1: 0; Individual Lysimeter data. Values begin on the 14th September 2010 D2: 0; Individual Lysimeter data. Values begin on the 14th September 2010 D3: 0; Individual Lysimeter data. Values begin on the 14th September 2010 ED1: 0; Individual Lysimeter data. Values begin on the 14th September 2010 ED2: 0; Individual Lysimeter data. Values begin on the 14th September 2010 ED3: 0; Individual Lysimeter data. Values begin on the 14th September 2010 EW1: 0; Individual Lysimeter data. Values begin on the 14th September 2010 EW2: 0; Individual Lysimeter data. Values begin on the 14th September 2010 EW3: 0.8
|  |  |  | 2013-2014 | 2014-06-12 | 5 | 0 |  | 0 |  | 0 |  | 0 |  | 0 |  | 0 |  | 0 |  | 0 |  | 0 |  | 0 |  | 0 |  | 0 |  | 0 |  | 0 |  | 0
|  |  |  | 2013-2014 | 2014-06-13 | 6 | 0 |  | 0 |  | 0 |  | 0 |  | 0 |  | 0 |  | 0 |  | 0 |  | 0 |  | 0 |  | 0 |  | 0 |  | 0 |  | 0 |  | 0
|  |  |  | 2013-2014 | 2014-06-14 | 0 | 0 |  | 0 |  | 0 |  | 0 |  | 0 |  | 0 |  | 0 |  | 0 |  | 0 |  | 0 |  | 0 |  | 0 |  | 0 |  | 0 |  | 0
|  |  |  | 2013-2014 | 2014-06-15 | 0 | 0 |  | 0 |  | 0 |  | 0 |  | 0 |  | 0 |  | 0 |  | 0 |  | 0 |  | 0 |  | 0 |  | 0 |  | 0 |  | 0 |  | 0
|  |  |  | 2013-2014 | 2014-06-16 | 2.5 | 0 |  | 0 |  | 0 |  | 0 |  | 0 |  | 0 |  | 0 |  | 0 |  | 0 |  | 0 |  | 0 |  | 0 |  | 0 |  | 0 |  | 0
|  |  |  | 2013-2014 | 2014-06-17 | 0.5 | 0 |  | 0 |  | 0 |  | 0 |  | 0 |  | 0 |  | 0 |  | 0 |  | 0 |  | 0 |  | 0 |  | 0 |  | 0 |  | 0 |  | 0
|  |  |  | 2013-2014 | 2014-06-18 | 0 | 0 | 13.35 | 0 | 3 | 0 | 2.95 | 0 | 4.3667 | 0 | 2.1 | 0 | 2.9667 | 0 | 3.0333 | 0 | 1.3333 | 0 |  | 0 |  | 0 |  | 0 |  | 0 |  | 0 |  | 0 |  | Individual Lysimeter data. Values begin on the 14th September 2010 1: 12.2; Individual Lysimeter data. Values begin on the 14th September 2010 2: 14.5; Individual Lysimeter data. Values begin on the 14th September 2010 3: 3; Individual Lysimeter data. Values begin on the 14th September 2010 4: 3.1; Individual Lysimeter data. Values begin on the 14th September 2010 5: 2.8; Individual Lysimeter data. Values begin on the 14th September 2010 6: 5.9; Individual Lysimeter data. Values begin on the 14th September 2010 7: 3; Individual Lysimeter data. Values begin on the 14th September 2010 8: 4.2; Individual Lysimeter data. Values begin on the 14th September 2010 9: 2.5; Individual Lysimeter data. Values begin on the 14th September 2010 10: 2.2; Individual Lysimeter data. Values begin on the 14th September 2010 11: 1.6; Individual Lysimeter data. Values begin on the 14th September 2010 12: 1.6; Individual Lysimeter data. Values begin on the 14th September 2010 13: 3.2; Individual Lysimeter data. Values begin on the 14th September 2010 14: 4.1; Individual Lysimeter data. Values begin on the 14th September 2010 15: 1.7; Individual Lysimeter data. Values begin on the 14th September 2010 16: 4.1; Individual Lysimeter data. Values begin on the 14th September 2010 17: 3.3; Individual Lysimeter data. Values begin on the 14th September 2010 18: 2; Individual Lysimeter data. Values begin on the 14th September 2010 19: 2; Individual Lysimeter data. Values begin on the 14th September 2010 20: 0
|  |  |  | 2013-2014 | 2014-06-19 | 0 | 0 |  | 0 |  | 0 |  | 0 |  | 0 |  | 0 |  | 0 |  | 0 |  | 0 |  | 0 |  | 40.3761 |  | 0 |  | 0 |  | 0 |  | 0
|  |  |  | 2013-2014 | 2014-06-20 | 0 | 0 |  | 0 |  | 0 |  | 0 |  | 0 |  | 0 |  | 0 |  | 0 |  | 0 |  | 0 |  | 0 |  | 0 |  | 0 |  | 0 |  | 0
|  |  |  | 2013-2014 | 2014-06-21 | 0 | 0 |  | 0 |  | 0 |  | 0 |  | 0 |  | 0 |  | 0 |  | 0 |  | 0 |  | 0 |  | 0 |  | 0 |  | 0 |  | 0 |  | 0
|  |  |  | 2013-2014 | 2014-06-22 | 0.5 | 0 |  | 0 |  | 0 |  | 0 |  | 0 |  | 0 |  | 0 |  | 0 |  | 0 |  | 0 |  | 0 |  | 0 |  | 0 |  | 0 |  | 0
|  |  |  | 2013-2014 | 2014-06-23 | 0 | 0 |  | 0 |  | 0 |  | 0 |  | 0 |  | 0 |  | 0 |  | 0 |  | 0 |  | 0 |  | 0 |  | 0 |  | 0 |  | 0 |  | 0
|  |  |  | 2013-2014 | 2014-06-24 | 0 | 0 |  | 0 |  | 0 |  | 0 |  | 0 |  | 0 |  | 0 |  | 0 |  | 0 |  | 0 |  | 0 |  | 0 |  | 39.8499 |  | 0 |  | 0
|  |  |  | 2013-2014 | 2014-06-25 | 0 | 0 |  | 0 |  | 0 |  | 0 |  | 0 |  | 0 |  | 0 |  | 0 |  | 0 | 0.73333 | 0 | 12.6667 | 0 | 2.2 | 0 | 1.4667 | 0 | 2.8 | 0 | 0.76667 | 0 | 7.9333 | Individual Lysimeter data. Values begin on the 14th September 2010 A1: 0; Individual Lysimeter data. Values begin on the 14th September 2010 A2: 1.2; Individual Lysimeter data. Values begin on the 14th September 2010 A3: 1; Individual Lysimeter data. Values begin on the 14th September 2010 B1: 12.5; Individual Lysimeter data. Values begin on the 14th September 2010 B2: 13; Individual Lysimeter data. Values begin on the 14th September 2010 B3: 12.5; Individual Lysimeter data. Values begin on the 14th September 2010 C1: 0; Individual Lysimeter data. Values begin on the 14th September 2010 C2: 4.5; Individual Lysimeter data. Values begin on the 14th September 2010 C3: 2.1; Individual Lysimeter data. Values begin on the 14th September 2010 CT1: 3; Individual Lysimeter data. Values begin on the 14th September 2010 CT2: 0.8; Individual Lysimeter data. Values begin on the 14th September 2010 CT3: 0.6; Individual Lysimeter data. Values begin on the 14th September 2010 D1: 6.5; Individual Lysimeter data. Values begin on the 14th September 2010 D2: 0; Individual Lysimeter data. Values begin on the 14th September 2010 D3: 1.9; Individual Lysimeter data. Values begin on the 14th September 2010 ED1: 0; Individual Lysimeter data. Values begin on the 14th September 2010 ED2: 1; Individual Lysimeter data. Values begin on the 14th September 2010 ED3: 1.3; Individual Lysimeter data. Values begin on the 14th September 2010 EW1: 9; Individual Lysimeter data. Values begin on the 14th September 2010 EW2: 1.8; Individual Lysimeter data. Values begin on the 14th September 2010 EW3: 13
|  |  |  | 2013-2014 | 2014-06-26 | 0 | 0 |  | 0 |  | 0 |  | 0 |  | 0 |  | 0 |  | 0 |  | 0 |  | 0 |  | 0 |  | 0 |  | 0 |  | 0 |  | 0 |  | 0
|  |  |  | 2013-2014 | 2014-06-27 | 0 | 0 |  | 0 |  | 0 |  | 0 |  | 0 |  | 0 |  | 0 |  | 0 |  | 0 |  | 0 |  | 0 |  | 0 |  | 0 |  | 0 |  | 0
|  |  |  | 2013-2014 | 2014-06-28 | 0 | 0 |  | 0 |  | 0 |  | 0 |  | 0 |  | 0 |  | 0 |  | 0 |  | 0 |  | 0 |  | 0 |  | 0 |  | 0 |  | 0 |  | 0
|  |  |  | 2013-2014 | 2014-06-29 | 0 | 0 |  | 0 |  | 0 |  | 0 |  | 0 |  | 0 |  | 0 |  | 0 |  | 0 |  | 0 |  | 0 |  | 0 |  | 0 |  | 0 |  | 0
|  |  |  | 2013-2014 | 2014-06-30 | 11 | 0 |  | 0 |  | 0 |  | 0 |  | 0 |  | 0 |  | 0 |  | 0 |  | 0 |  | 0 |  | 0 |  | 0 |  | 0 |  | 0 |  | 0
|  |  |  | 2014-2015 | 2014-07-01 | 0 | 0 |  | 0 |  | 0 |  | 0 |  | 0 |  | 0 |  | 0 |  | 0 |  | 0 |  | 0 |  | 0 |  | 0 |  | 0 |  | 0 |  | 0
|  |  |  | 2014-2015 | 2014-07-02 | 4 | 0 | 13.1 | 0 | 0 | 0 | 0 | 0 | 0 | 0 | 0 | 0 | 0.13333 | 41.2287 | 0 | 0 | 0 | 0 |  | 0 |  | 0 |  | 0 |  | 0 |  | 0 |  | 0 |  | Individual Lysimeter data. Values begin on the 14th September 2010 1: 12.5; Individual Lysimeter data. Values begin on the 14th September 2010 2: 13.7; Individual Lysimeter data. Values begin on the 14th September 2010 3: 0; Individual Lysimeter data. Values begin on the 14th September 2010 4: 0; Individual Lysimeter data. Values begin on the 14th September 2010 5: 0; Individual Lysimeter data. Values begin on the 14th September 2010 6: 0; Individual Lysimeter data. Values begin on the 14th September 2010 7: 0; Individual Lysimeter data. Values begin on the 14th September 2010 8: 0; Individual Lysimeter data. Values begin on the 14th September 2010 9: 0; Individual Lysimeter data. Values begin on the 14th September 2010 10: 0; Individual Lysimeter data. Values begin on the 14th September 2010 11: 0; Individual Lysimeter data. Values begin on the 14th September 2010 12: 0; Individual Lysimeter data. Values begin on the 14th September 2010 13: 0; Individual Lysimeter data. Values begin on the 14th September 2010 14: 0.4; Individual Lysimeter data. Values begin on the 14th September 2010 15: 0; Individual Lysimeter data. Values begin on the 14th September 2010 16: 0; Individual Lysimeter data. Values begin on the 14th September 2010 17: 0; Individual Lysimeter data. Values begin on the 14th September 2010 18: 0; Individual Lysimeter data. Values begin on the 14th September 2010 19: 0; Individual Lysimeter data. Values begin on the 14th September 2010 20: 0
|  |  |  | 2014-2015 | 2014-07-03 | 1.5 | 0 |  | 0 |  | 0 |  | 0 |  | 0 |  | 0 |  | 0 |  | 0 |  | 0 |  | 0 |  | 0 |  | 0 |  | 0 |  | 0 |  | 0
|  |  |  | 2014-2015 | 2014-07-04 | 0 | 0 |  | 0 |  | 0 |  | 0 |  | 0 |  | 0 |  | 0 |  | 0 |  | 0 |  | 0 |  | 0 |  | 0 |  | 0 |  | 0 |  | 0
|  |  |  | 2014-2015 | 2014-07-05 | 2.5 | 0 |  | 0 |  | 0 |  | 0 |  | 0 |  | 0 |  | 0 |  | 0 |  | 0 |  | 0 |  | 0 |  | 0 |  | 0 |  | 0 |  | 0
|  |  |  | 2014-2015 | 2014-07-06 | 0 | 0 |  | 0 |  | 0 |  | 0 |  | 0 |  | 0 |  | 0 |  | 0 |  | 0 |  | 0 |  | 0 |  | 0 |  | 0 |  | 0 |  | 0
|  |  |  | 2014-2015 | 2014-07-07 | 0 | 0 |  | 0 |  | 0 |  | 0 |  | 0 |  | 0 |  | 0 |  | 0 |  | 0 |  | 0 |  | 0 |  | 0 |  | 0 |  | 0 |  | 0
|  |  |  | 2014-2015 | 2014-07-08 | 0 | 0 |  | 0 |  | 0 |  | 0 |  | 0 |  | 0 |  | 0 |  | 0 |  | 43.307 |  | 0 |  | 0 |  | 0 |  | 0 |  | 0 |  | 0
|  |  |  | 2014-2015 | 2014-07-09 | 4.5 | 0 |  | 0 |  | 0 |  | 0 |  | 0 |  | 0 |  | 0 |  | 0 |  | 0 | 0.43333 | 0 | 5.3 | 0 | 0.4 | 0 | 0.13333 | 0 | 2.6 | 0 | 0 | 0 | 5.2333 | Individual Lysimeter data. Values begin on the 14th September 2010 A1: 0; Individual Lysimeter data. Values begin on the 14th September 2010 A2: 0.5; Individual Lysimeter data. Values begin on the 14th September 2010 A3: 0.8; Individual Lysimeter data. Values begin on the 14th September 2010 B1: 0.5; Individual Lysimeter data. Values begin on the 14th September 2010 B2: 13; Individual Lysimeter data. Values begin on the 14th September 2010 B3: 2.4; Individual Lysimeter data. Values begin on the 14th September 2010 C1: 1.2; Individual Lysimeter data. Values begin on the 14th September 2010 C2: 0; Individual Lysimeter data. Values begin on the 14th September 2010 C3: 0; Individual Lysimeter data. Values begin on the 14th September 2010 CT1: 0.4; Individual Lysimeter data. Values begin on the 14th September 2010 CT2: 0; Individual Lysimeter data. Values begin on the 14th September 2010 CT3: 0; Individual Lysimeter data. Values begin on the 14th September 2010 D1: 6.5; Individual Lysimeter data. Values begin on the 14th September 2010 D2: 0; Individual Lysimeter data. Values begin on the 14th September 2010 D3: 1.3; Individual Lysimeter data. Values begin on the 14th September 2010 ED1: 0; Individual Lysimeter data. Values begin on the 14th September 2010 ED2: 0; Individual Lysimeter data. Values begin on the 14th September 2010 ED3: 0; Individual Lysimeter data. Values begin on the 14th September 2010 EW1: 5; Individual Lysimeter data. Values begin on the 14th September 2010 EW2: 2.2; Individual Lysimeter data. Values begin on the 14th September 2010 EW3: 8.5
|  |  |  | 2014-2015 | 2014-07-10 | 3 | 0 |  | 0 |  | 0 |  | 0 |  | 0 |  | 0 |  | 0 |  | 0 |  | 0 |  | 0 |  | 0 |  | 0 |  | 0 |  | 0 |  | 0
|  |  |  | 2014-2015 | 2014-07-11 | 0 | 0 |  | 0 |  | 0 |  | 0 |  | 0 |  | 0 |  | 0 |  | 0 |  | 0 |  | 0 |  | 0 |  | 0 |  | 0 |  | 0 |  | 0
|  |  |  | 2014-2015 | 2014-07-12 | 0 | 0 |  | 0 |  | 0 |  | 0 |  | 0 |  | 0 |  | 0 |  | 0 |  | 0 |  | 0 |  | 0 |  | 0 |  | 0 |  | 0 |  | 0
|  |  |  | 2014-2015 | 2014-07-13 | 0 | 0 |  | 0 |  | 0 |  | 0 |  | 0 |  | 0 |  | 0 |  | 0 |  | 0 |  | 0 |  | 0 |  | 0 |  | 0 |  | 0 |  | 0
|  |  |  | 2014-2015 | 2014-07-14 | 0 | 0 |  | 0 |  | 0 |  | 0 |  | 0 |  | 0 |  | 0 |  | 0 |  | 0 |  | 0 |  | 0 |  | 0 |  | 0 |  | 0 |  | 0
|  |  |  | 2014-2015 | 2014-07-15 | 0 | 0 |  | 0 |  | 0 |  | 0 |  | 0 |  | 0 |  | 0 |  | 0 |  | 0 |  | 0 |  | 0 |  | 0 |  | 0 |  | 0 |  | 0
|  |  |  | 2014-2015 | 2014-07-16 | 0.5 | 0 | 1 | 0 | 0 | 0 | 0 | 42.3399 | 0 | 0 | 0 | 0 | 0.31667 | 0 | 0 | 40.6357 | 1.3333 | 0 |  | 0 |  | 0 |  | 0 |  | 0 |  | 0 |  | 0 |  | Individual Lysimeter data. Values begin on the 14th September 2010 1: 1.1; Individual Lysimeter data. Values begin on the 14th September 2010 2: 0.9; Individual Lysimeter data. Values begin on the 14th September 2010 3: 0; Individual Lysimeter data. Values begin on the 14th September 2010 4: 0; Individual Lysimeter data. Values begin on the 14th September 2010 5: 0; Individual Lysimeter data. Values begin on the 14th September 2010 6: 0; Individual Lysimeter data. Values begin on the 14th September 2010 7: 0; Individual Lysimeter data. Values begin on the 14th September 2010 8: 0; Individual Lysimeter data. Values begin on the 14th September 2010 9: 0; Individual Lysimeter data. Values begin on the 14th September 2010 10: 0; Individual Lysimeter data. Values begin on the 14th September 2010 11: 0; Individual Lysimeter data. Values begin on the 14th September 2010 12: 0; Individual Lysimeter data. Values begin on the 14th September 2010 13: 0; Individual Lysimeter data. Values begin on the 14th September 2010 14: 0.95; Individual Lysimeter data. Values begin on the 14th September 2010 15: 0; Individual Lysimeter data. Values begin on the 14th September 2010 16: 0; Individual Lysimeter data. Values begin on the 14th September 2010 17: 0; Individual Lysimeter data. Values begin on the 14th September 2010 18: 0; Individual Lysimeter data. Values begin on the 14th September 2010 19: 0; Individual Lysimeter data. Values begin on the 14th September 2010 20: 4
|  |  |  | 2014-2015 | 2014-07-17 | 3 | 0 |  | 0 |  | 0 |  | 0 |  | 0 |  | 0 |  | 0 |  | 0 |  | 0 |  | 0 |  | 0 |  | 0 |  | 0 |  | 0 |  | 0
|  |  |  | 2014-2015 | 2014-07-18 | 0 | 0 |  | 0 |  | 0 |  | 0 |  | 0 |  | 0 |  | 0 |  | 0 |  | 0 |  | 0 |  | 0 |  | 0 |  | 0 |  | 0 |  | 0
|  |  |  | 2014-2015 | 2014-07-19 | 1 | 0 |  | 0 |  | 0 |  | 0 |  | 0 |  | 0 |  | 0 |  | 0 |  | 0 |  | 0 |  | 0 |  | 0 |  | 0 |  | 0 |  | 0
|  |  |  | 2014-2015 | 2014-07-20 | 2.5 | 0 |  | 0 |  | 0 |  | 0 |  | 0 |  | 0 |  | 0 |  | 0 |  | 0 |  | 0 |  | 0 |  | 0 |  | 0 |  | 0 |  | 0
|  |  |  | 2014-2015 | 2014-07-21 | 0.5 | 0 |  | 0 |  | 0 |  | 0 |  | 0 |  | 0 |  | 0 |  | 0 |  | 0 |  | 0 |  | 0 |  | 0 |  | 0 |  | 0 |  | 0
|  |  |  | 2014-2015 | 2014-07-22 | 1 | 0 |  | 0 |  | 0 |  | 0 |  | 0 |  | 0 |  | 0 |  | 0 |  | 0 |  | 0 |  | 0 |  | 0 |  | 0 |  | 0 |  | 0
|  |  |  | 2014-2015 | 2014-07-23 | 22 | 0 |  | 0 |  | 0 |  | 0 |  | 0 |  | 0 |  | 0 |  | 0 |  | 0 | 0 | 0 | 1.4 | 0 | 0 | 0 | 0 | 0 | 0 | 0 | 0 | 0 | 1.2 | Individual Lysimeter data. Values begin on the 14th September 2010 A1: 0; Individual Lysimeter data. Values begin on the 14th September 2010 A2: 0; Individual Lysimeter data. Values begin on the 14th September 2010 A3: 0; Individual Lysimeter data. Values begin on the 14th September 2010 B1: 0; Individual Lysimeter data. Values begin on the 14th September 2010 B2: 3.7; Individual Lysimeter data. Values begin on the 14th September 2010 B3: 0.5; Individual Lysimeter data. Values begin on the 14th September 2010 C1: 0; Individual Lysimeter data. Values begin on the 14th September 2010 C2: 0; Individual Lysimeter data. Values begin on the 14th September 2010 C3: 0; Individual Lysimeter data. Values begin on the 14th September 2010 CT1: 0; Individual Lysimeter data. Values begin on the 14th September 2010 CT2: 0; Individual Lysimeter data. Values begin on the 14th September 2010 CT3: 0; Individual Lysimeter data. Values begin on the 14th September 2010 D1: 0; Individual Lysimeter data. Values begin on the 14th September 2010 D2: 0; Individual Lysimeter data. Values begin on the 14th September 2010 D3: 0; Individual Lysimeter data. Values begin on the 14th September 2010 ED1: 0; Individual Lysimeter data. Values begin on the 14th September 2010 ED2: 0; Individual Lysimeter data. Values begin on the 14th September 2010 ED3: 0; Individual Lysimeter data. Values begin on the 14th September 2010 EW1: 0.7; Individual Lysimeter data. Values begin on the 14th September 2010 EW2: 0.7; Individual Lysimeter data. Values begin on the 14th September 2010 EW3: 2.2
|  |  |  | 2014-2015 | 2014-07-24 | 0 | 0 |  | 0 |  | 0 |  | 0 |  | 43.7912 |  | 0 |  | 0 |  | 0 |  | 0 |  | 0 |  | 40.3761 |  | 0 |  | 0 |  | 0 |  | 0
|  |  |  | 2014-2015 | 2014-07-25 | 0 | 0 |  | 0 |  | 0 |  | 0 |  | 0 |  | 0 |  | 0 |  | 0 |  | 0 |  | 0 |  | 0 |  | 0 |  | 0 |  | 0 |  | 0
|  |  |  | 2014-2015 | 2014-07-26 | 0 | 0 |  | 0 |  | 0 |  | 0 |  | 0 |  | 0 |  | 0 |  | 0 |  | 0 |  | 0 |  | 0 |  | 0 |  | 0 |  | 0 |  | 0
|  |  |  | 2014-2015 | 2014-07-27 | 0 | 0 |  | 0 |  | 0 |  | 0 |  | 0 |  | 0 |  | 0 |  | 0 |  | 0 |  | 0 |  | 0 |  | 0 |  | 0 |  | 0 |  | 0
|  |  |  | 2014-2015 | 2014-07-28 | 0 | 0 |  | 0 |  | 0 |  | 0 |  | 0 |  | 0 |  | 0 |  | 0 |  | 0 |  | 0 |  | 0 |  | 0 |  | 0 |  | 0 |  | 0
|  |  |  | 2014-2015 | 2014-07-29 | 0 | 0 |  | 0 |  | 0 |  | 0 |  | 0 |  | 0 |  | 0 |  | 0 |  | 0 |  | 0 |  | 0 |  | 0 |  | 0 |  | 0 |  | 0
|  |  |  | 2014-2015 | 2014-07-30 | 0 | 0 | 1.35 | 0 | 0.9 | 0 | 0.6 | 0 | 0.86667 | 0 | 1.1667 | 0 | 0.8 | 0 | 1.1 | 0 | 0.93333 | 0 |  | 0 |  | 0 |  | 0 |  | 0 |  | 0 |  | 0 |  | Individual Lysimeter data. Values begin on the 14th September 2010 1: 1.4; Individual Lysimeter data. Values begin on the 14th September 2010 2: 1.3; Individual Lysimeter data. Values begin on the 14th September 2010 3: 0.9; Individual Lysimeter data. Values begin on the 14th September 2010 4: 0.9; Individual Lysimeter data. Values begin on the 14th September 2010 5: 0.3; Individual Lysimeter data. Values begin on the 14th September 2010 6: 1.1; Individual Lysimeter data. Values begin on the 14th September 2010 7: 0.7; Individual Lysimeter data. Values begin on the 14th September 2010 8: 0.8; Individual Lysimeter data. Values begin on the 14th September 2010 9: 1.2; Individual Lysimeter data. Values begin on the 14th September 2010 10: 1.1; Individual Lysimeter data. Values begin on the 14th September 2010 11: 1.2; Individual Lysimeter data. Values begin on the 14th September 2010 12: 0.4; Individual Lysimeter data. Values begin on the 14th September 2010 13: 1.1; Individual Lysimeter data. Values begin on the 14th September 2010 14: 0.9; Individual Lysimeter data. Values begin on the 14th September 2010 15: 1.4; Individual Lysimeter data. Values begin on the 14th September 2010 16: 1.2; Individual Lysimeter data. Values begin on the 14th September 2010 17: 0.7; Individual Lysimeter data. Values begin on the 14th September 2010 18: 1.4; Individual Lysimeter data. Values begin on the 14th September 2010 19: 1.1; Individual Lysimeter data. Values begin on the 14th September 2010 20: 0.3
|  |  |  | 2014-2015 | 2014-07-31 | 0 | 0 |  | 0 |  | 0 |  | 0 |  | 0 |  | 0 |  | 0 |  | 0 |  | 43.307 |  | 0 |  | 0 |  | 0 |  | 39.8499 |  | 0 |  | 0
|  |  |  | 2014-2015 | 2014-08-01 | 0 | 0 |  | 0 |  | 0 |  | 0 |  | 0 |  | 0 |  | 0 |  | 0 |  | 0 |  | 0 |  | 0 |  | 0 |  | 0 |  | 0 |  | 0
|  |  |  | 2014-2015 | 2014-08-02 | 0 | 0 |  | 0 |  | 0 |  | 0 |  | 0 |  | 0 |  | 0 |  | 0 |  | 0 |  | 0 |  | 0 |  | 0 |  | 0 |  | 0 |  | 0
|  |  |  | 2014-2015 | 2014-08-03 | 7 | 0 |  | 0 |  | 0 |  | 0 |  | 0 |  | 0 |  | 0 |  | 0 |  | 0 |  | 0 |  | 0 |  | 0 |  | 0 |  | 0 |  | 0
|  |  |  | 2014-2015 | 2014-08-04 | 11.5 | 0 |  | 0 |  | 0 |  | 0 |  | 0 |  | 0 |  | 0 |  | 0 |  | 0 |  | 0 |  | 0 |  | 0 |  | 0 |  | 0 |  | 0
|  |  |  | 2014-2015 | 2014-08-05 | 0 | 0 |  | 0 |  | 0 |  | 0 |  | 0 |  | 0 |  | 0 |  | 0 |  | 0 |  | 0 |  | 0 |  | 0 |  | 0 |  | 0 |  | 0
|  |  |  | 2014-2015 | 2014-08-06 | 1 | 0 |  | 0 |  | 0 |  | 42.3399 |  | 0 |  | 0 |  | 0 |  | 0 |  | 0 | 0.6 | 0 | 12.9333 | 0 | 2.4333 | 0 | 0.3 | 0 | 0.6 | 0 | 0.1 | 0 | 3.1 | Individual Lysimeter data. Values begin on the 14th September 2010 A1: 0; Individual Lysimeter data. Values begin on the 14th September 2010 A2: 0.5; Individual Lysimeter data. Values begin on the 14th September 2010 A3: 1.3; Individual Lysimeter data. Values begin on the 14th September 2010 B1: 13.2; Individual Lysimeter data. Values begin on the 14th September 2010 B2: 13; Individual Lysimeter data. Values begin on the 14th September 2010 B3: 12.6; Individual Lysimeter data. Values begin on the 14th September 2010 C1: 0; Individual Lysimeter data. Values begin on the 14th September 2010 C2: 3.8; Individual Lysimeter data. Values begin on the 14th September 2010 C3: 3.5; Individual Lysimeter data. Values begin on the 14th September 2010 CT1: 0.9; Individual Lysimeter data. Values begin on the 14th September 2010 CT2: 0; Individual Lysimeter data. Values begin on the 14th September 2010 CT3: 0; Individual Lysimeter data. Values begin on the 14th September 2010 D1: 0.9; Individual Lysimeter data. Values begin on the 14th September 2010 D2: 0; Individual Lysimeter data. Values begin on the 14th September 2010 D3: 0.9; Individual Lysimeter data. Values begin on the 14th September 2010 ED1: 0; Individual Lysimeter data. Values begin on the 14th September 2010 ED2: 0; Individual Lysimeter data. Values begin on the 14th September 2010 ED3: 0.3; Individual Lysimeter data. Values begin on the 14th September 2010 EW1: 2.8; Individual Lysimeter data. Values begin on the 14th September 2010 EW2: 1.5; Individual Lysimeter data. Values begin on the 14th September 2010 EW3: 5
|  |  |  | 2014-2015 | 2014-08-07 | 0 | 0 |  | 0 |  | 0 |  | 0 |  | 0 |  | 0 |  | 0 |  | 0 |  | 0 |  | 0 |  | 0 |  | 0 |  | 0 |  | 0 |  | 0
|  |  |  | 2014-2015 | 2014-08-08 | 4 | 0 |  | 0 |  | 0 |  | 0 |  | 0 |  | 0 |  | 41.2287 |  | 0 |  | 0 |  | 0 |  | 0 |  | 0 |  | 0 |  | 0 |  | 0
|  |  |  | 2014-2015 | 2014-08-09 | 0.5 | 0 |  | 0 |  | 0 |  | 0 |  | 0 |  | 0 |  | 0 |  | 0 |  | 0 |  | 0 |  | 0 |  | 0 |  | 0 |  | 0 |  | 0
|  |  |  | 2014-2015 | 2014-08-10 | 0 | 0 |  | 0 |  | 0 |  | 0 |  | 0 |  | 0 |  | 0 |  | 0 |  | 0 |  | 0 |  | 0 |  | 0 |  | 0 |  | 0 |  | 0
|  |  |  | 2014-2015 | 2014-08-11 | 0 | 0 |  | 0 |  | 0 |  | 0 |  | 0 |  | 0 |  | 0 |  | 0 |  | 0 |  | 0 |  | 0 |  | 0 |  | 0 |  | 0 |  | 0
|  |  |  | 2014-2015 | 2014-08-12 | 7 | 0 |  | 0 |  | 0 |  | 0 |  | 0 |  | 0 |  | 0 |  | 0 |  | 0 |  | 0 |  | 0 |  | 0 |  | 0 |  | 0 |  | 0
|  |  |  | 2014-2015 | 2014-08-13 | 1 | 0 | 2.1 | 0 | 0.17 | 0 | 0 | 0 | 0.73333 | 0 | 0.96667 | 0 | 1.25 | 0 | 2.4 | 0 | 1.8333 | 0 |  | 0 |  | 0 |  | 0 |  | 0 |  | 0 |  | 0 |  | Individual Lysimeter data. Values begin on the 14th September 2010 1: 4; Individual Lysimeter data. Values begin on the 14th September 2010 2: 0.2; Individual Lysimeter data. Values begin on the 14th September 2010 3: 0.17; Individual Lysimeter data. Values begin on the 14th September 2010 4: 0; Individual Lysimeter data. Values begin on the 14th September 2010 5: 0; Individual Lysimeter data. Values begin on the 14th September 2010 6: 0.8; Individual Lysimeter data. Values begin on the 14th September 2010 7: 0.5; Individual Lysimeter data. Values begin on the 14th September 2010 8: 0.9; Individual Lysimeter data. Values begin on the 14th September 2010 9: 1.1; Individual Lysimeter data. Values begin on the 14th September 2010 10: 1; Individual Lysimeter data. Values begin on the 14th September 2010 11: 0.8; Individual Lysimeter data. Values begin on the 14th September 2010 12: 0.15; Individual Lysimeter data. Values begin on the 14th September 2010 13: 1.3; Individual Lysimeter data. Values begin on the 14th September 2010 14: 2.3; Individual Lysimeter data. Values begin on the 14th September 2010 15: 2.1; Individual Lysimeter data. Values begin on the 14th September 2010 16: 2.7; Individual Lysimeter data. Values begin on the 14th September 2010 17: 2.4; Individual Lysimeter data. Values begin on the 14th September 2010 18: 1.2; Individual Lysimeter data. Values begin on the 14th September 2010 19: 2.5; Individual Lysimeter data. Values begin on the 14th September 2010 20: 1.8
|  |  |  | 2014-2015 | 2014-08-14 | 6.5 | 0 |  | 0 |  | 0 |  | 0 |  | 0 |  | 0 |  | 0 |  | 0 |  | 0 |  | 0 |  | 0 |  | 0 |  | 0 |  | 0 |  | 0
|  |  |  | 2014-2015 | 2014-08-15 | 3.5 | 0 |  | 0 |  | 0 |  | 0 |  | 0 |  | 0 |  | 0 |  | 0 |  | 0 |  | 0 |  | 0 |  | 0 |  | 0 |  | 0 |  | 0
|  |  |  | 2014-2015 | 2014-08-16 | 1 | 0 |  | 0 |  | 0 |  | 0 |  | 0 |  | 0 |  | 0 |  | 0 |  | 0 |  | 0 |  | 0 |  | 0 |  | 0 |  | 0 |  | 0
|  |  |  | 2014-2015 | 2014-08-17 | 0 | 0 |  | 0 |  | 0 |  | 0 |  | 0 |  | 0 |  | 0 |  | 0 |  | 0 |  | 0 |  | 0 |  | 0 |  | 0 |  | 0 |  | 0
|  |  |  | 2014-2015 | 2014-08-18 | 0 | 0 |  | 0 |  | 0 |  | 0 |  | 0 |  | 0 |  | 0 |  | 0 |  | 0 |  | 0 |  | 0 |  | 0 |  | 0 |  | 0 |  | 0
|  |  |  | 2014-2015 | 2014-08-19 | 0 | 0 |  | 0 |  | 0 |  | 0 |  | 0 |  | 0 |  | 0 |  | 0 |  | 0 |  | 0 |  | 0 |  | 0 |  | 0 |  | 0 |  | 0
|  |  |  | 2014-2015 | 2014-08-20 | 4 | 0 |  | 0 |  | 0 |  | 0 |  | 0 |  | 0 |  | 0 |  | 40.6357 |  | 0 | 0 | 0 | 11.0667 | 0 | 0.18333 | 0 | 0.33333 | 0 | 0.13333 | 0 | 0 | 0 | 3 | Individual Lysimeter data. Values begin on the 14th September 2010 A1: 0; Individual Lysimeter data. Values begin on the 14th September 2010 A2: 0; Individual Lysimeter data. Values begin on the 14th September 2010 A3: 0; Individual Lysimeter data. Values begin on the 14th September 2010 B1: 12.9; Individual Lysimeter data. Values begin on the 14th September 2010 B2: 12.8; Individual Lysimeter data. Values begin on the 14th September 2010 B3: 7.5; Individual Lysimeter data. Values begin on the 14th September 2010 C1: 0; Individual Lysimeter data. Values begin on the 14th September 2010 C2: 0.3; Individual Lysimeter data. Values begin on the 14th September 2010 C3: 0.25; Individual Lysimeter data. Values begin on the 14th September 2010 CT1: 1; Individual Lysimeter data. Values begin on the 14th September 2010 CT2: 0; Individual Lysimeter data. Values begin on the 14th September 2010 CT3: 0; Individual Lysimeter data. Values begin on the 14th September 2010 D1: 0; Individual Lysimeter data. Values begin on the 14th September 2010 D2: 0; Individual Lysimeter data. Values begin on the 14th September 2010 D3: 0.4; Individual Lysimeter data. Values begin on the 14th September 2010 ED1: 0; Individual Lysimeter data. Values begin on the 14th September 2010 ED2: 0; Individual Lysimeter data. Values begin on the 14th September 2010 ED3: 0; Individual Lysimeter data. Values begin on the 14th September 2010 EW1: 2.4; Individual Lysimeter data. Values begin on the 14th September 2010 EW2: 1.8; Individual Lysimeter data. Values begin on the 14th September 2010 EW3: 4.8
|  |  |  | 2014-2015 | 2014-08-21 | 0.5 | 0 |  | 0 |  | 0 |  | 0 |  | 0 |  | 0 |  | 0 |  | 0 |  | 0 |  | 0 |  | 0 |  | 0 |  | 0 |  | 0 |  | 0
|  |  |  | 2014-2015 | 2014-08-22 | 0 | 0 |  | 0 |  | 0 |  | 0 |  | 0 |  | 0 |  | 0 |  | 0 |  | 0 |  | 0 |  | 0 |  | 0 |  | 0 |  | 0 |  | 0
|  |  |  | 2014-2015 | 2014-08-23 | 0 | 0 |  | 0 |  | 0 |  | 0 |  | 0 |  | 0 |  | 0 |  | 0 |  | 0 |  | 0 |  | 0 |  | 0 |  | 0 |  | 0 |  | 0
|  |  |  | 2014-2015 | 2014-08-24 | 0 | 0 |  | 0 |  | 0 |  | 0 |  | 0 |  | 0 |  | 0 |  | 0 |  | 0 |  | 0 |  | 0 |  | 0 |  | 0 |  | 0 |  | 0
|  |  |  | 2014-2015 | 2014-08-25 | 0.5 | 0 |  | 0 |  | 0 |  | 0 |  | 0 |  | 0 |  | 0 |  | 0 |  | 0 |  | 0 |  | 0 |  | 0 |  | 0 |  | 0 |  | 0
|  |  |  | 2014-2015 | 2014-08-26 | 0 | 0 |  | 0 |  | 0 |  | 0 |  | 43.7912 |  | 0 |  | 0 |  | 0 |  | 0 |  | 0 |  | 0 |  | 0 |  | 0 |  | 0 |  | 0
|  |  |  | 2014-2015 | 2014-08-27 | 0 | 0 | 0.74 | 0 | 0.5 | 0 | 0.15 | 0 | 0.23333 | 0 | 0.26667 | 0 | 0.87667 | 0 | 1.9 | 0 | 0.4 | 0 |  | 0 |  | 0 |  | 0 |  | 0 |  | 0 |  | 0 |  | Individual Lysimeter data. Values begin on the 14th September 2010 1: 1.2; Individual Lysimeter data. Values begin on the 14th September 2010 2: 0.28; Individual Lysimeter data. Values begin on the 14th September 2010 3: 0.5; Individual Lysimeter data. Values begin on the 14th September 2010 4: 0.3; Individual Lysimeter data. Values begin on the 14th September 2010 5: 0; Individual Lysimeter data. Values begin on the 14th September 2010 6: 0; Individual Lysimeter data. Values begin on the 14th September 2010 7: 0.4; Individual Lysimeter data. Values begin on the 14th September 2010 8: 0.3; Individual Lysimeter data. Values begin on the 14th September 2010 9: 0.4; Individual Lysimeter data. Values begin on the 14th September 2010 10: 0.2; Individual Lysimeter data. Values begin on the 14th September 2010 11: 0.2; Individual Lysimeter data. Values begin on the 14th September 2010 12: 0.23; Individual Lysimeter data. Values begin on the 14th September 2010 13: 1.1; Individual Lysimeter data. Values begin on the 14th September 2010 14: 1.3; Individual Lysimeter data. Values begin on the 14th September 2010 15: 2; Individual Lysimeter data. Values begin on the 14th September 2010 16: 1.9; Individual Lysimeter data. Values begin on the 14th September 2010 17: 1.8; Individual Lysimeter data. Values begin on the 14th September 2010 18: 0.4; Individual Lysimeter data. Values begin on the 14th September 2010 19: 0.3; Individual Lysimeter data. Values begin on the 14th September 2010 20: 0.5
|  |  |  | 2014-2015 | 2014-08-28 | 0 | 0 |  | 0 |  | 0 |  | 0 |  | 0 |  | 0 |  | 0 |  | 0 |  | 0 |  | 0 |  | 0 |  | 0 |  | 0 |  | 0 |  | 0
|  |  |  | 2014-2015 | 2014-08-29 | 0.5 | 0 |  | 0 |  | 0 |  | 42.3399 |  | 0 |  | 0 |  | 0 |  | 0 |  | 43.307 |  | 0 |  | 0 |  | 0 |  | 0 |  | 0 |  | 0
|  |  |  | 2014-2015 | 2014-08-30 | 0 | 0 |  | 0 |  | 0 |  | 0 |  | 0 |  | 0 |  | 0 |  | 0 |  | 0 |  | 0 |  | 0 |  | 0 |  | 0 |  | 0 |  | 0
|  |  |  | 2014-2015 | 2014-08-31 | 4.5 | 0 |  | 0 |  | 0 |  | 0 |  | 0 |  | 0 |  | 0 |  | 0 |  | 0 |  | 0 |  | 0 |  | 0 |  | 0 |  | 0 |  | 0
|  |  |  | 2014-2015 | 2014-09-01 | 4 | 0 |  | 0 |  | 0 |  | 0 |  | 0 |  | 0 |  | 0 |  | 0 |  | 0 |  | 0 |  | 0 |  | 0 |  | 0 |  | 0 |  | 0
|  |  |  | 2014-2015 | 2014-09-02 | 17.5 | 0 |  | 0 |  | 0 |  | 0 |  | 0 |  | 0 |  | 0 |  | 0 |  | 0 |  | 0 |  | 0 |  | 0 |  | 0 |  | 0 |  | 0
|  |  |  | 2014-2015 | 2014-09-03 | 2 | 0 |  | 0 |  | 0 |  | 0 |  | 0 |  | 0 |  | 0 |  | 0 |  | 0 | 0.5 | 0 | 7.6 | 0 | 0.08 | 0 | 0 | 0 | 0.1 | 0 | 0 | 0 | 2.0333 | Individual Lysimeter data. Values begin on the 14th September 2010 A1: 0; Individual Lysimeter data. Values begin on the 14th September 2010 A2: 0.4; Individual Lysimeter data. Values begin on the 14th September 2010 A3: 1.1; Individual Lysimeter data. Values begin on the 14th September 2010 B1: 6.7; Individual Lysimeter data. Values begin on the 14th September 2010 B2: 12.5; Individual Lysimeter data. Values begin on the 14th September 2010 B3: 3.6; Individual Lysimeter data. Values begin on the 14th September 2010 C1: 0; Individual Lysimeter data. Values begin on the 14th September 2010 C2: 0.24; Individual Lysimeter data. Values begin on the 14th September 2010 C3: 0; Individual Lysimeter data. Values begin on the 14th September 2010 CT1: 0; Individual Lysimeter data. Values begin on the 14th September 2010 CT2: 0; Individual Lysimeter data. Values begin on the 14th September 2010 CT3: 0; Individual Lysimeter data. Values begin on the 14th September 2010 D1: 0; Individual Lysimeter data. Values begin on the 14th September 2010 D2: 0; Individual Lysimeter data. Values begin on the 14th September 2010 D3: 0.3; Individual Lysimeter data. Values begin on the 14th September 2010 ED1: 0; Individual Lysimeter data. Values begin on the 14th September 2010 ED2: 0; Individual Lysimeter data. Values begin on the 14th September 2010 ED3: 0; Individual Lysimeter data. Values begin on the 14th September 2010 EW1: 1.8; Individual Lysimeter data. Values begin on the 14th September 2010 EW2: 1; Individual Lysimeter data. Values begin on the 14th September 2010 EW3: 3.3
|  |  |  | 2014-2015 | 2014-09-04 | 0 | 0 |  | 0 |  | 0 |  | 0 |  | 0 |  | 0 |  | 0 |  | 0 |  | 0 |  | 0 |  | 40.3761 |  | 0 |  | 0 |  | 0 |  | 0
|  |  |  | 2014-2015 | 2014-09-05 | 2 | 0 |  | 0 |  | 0 |  | 0 |  | 0 |  | 0 |  | 0 |  | 0 |  | 0 |  | 0 |  | 0 |  | 0 |  | 0 |  | 0 |  | 0
|  |  |  | 2014-2015 | 2014-09-06 | 1.5 | 0 |  | 0 |  | 0 |  | 0 |  | 0 |  | 0 |  | 0 |  | 0 |  | 0 |  | 0 |  | 0 |  | 0 |  | 0 |  | 0 |  | 0
|  |  |  | 2014-2015 | 2014-09-07 | 1.5 | 0 |  | 0 |  | 0 |  | 0 |  | 0 |  | 0 |  | 0 |  | 0 |  | 0 |  | 0 |  | 0 |  | 0 |  | 0 |  | 0 |  | 0
|  |  |  | 2014-2015 | 2014-09-08 | 0 | 0 |  | 0 |  | 0 |  | 0 |  | 0 |  | 0 |  | 0 |  | 0 |  | 0 |  | 0 |  | 0 |  | 0 |  | 0 |  | 0 |  | 0
|  |  |  | 2014-2015 | 2014-09-09 | 0 | 0 |  | 0 |  | 0 |  | 0 |  | 0 |  | 0 |  | 0 |  | 0 |  | 0 |  | 0 |  | 0 |  | 0 |  | 0 |  | 0 |  | 0
|  |  |  | 2014-2015 | 2014-09-10 | 0 | 0 | 1.05 | 0 | 0.5 | 0 | 0.125 | 0 | 0.84333 | 0 | 1.8 | 0 | 0.6 | 0 | 0.42667 | 0 | 4.8333 | 0 |  | 0 |  | 0 |  | 0 |  | 39.8499 |  | 0 |  | 0 |  | Individual Lysimeter data. Values begin on the 14th September 2010 1: 1.7; Individual Lysimeter data. Values begin on the 14th September 2010 2: 0.4; Individual Lysimeter data. Values begin on the 14th September 2010 3: 0.5; Individual Lysimeter data. Values begin on the 14th September 2010 4: 0.25; Individual Lysimeter data. Values begin on the 14th September 2010 5: 0; Individual Lysimeter data. Values begin on the 14th September 2010 6: 1.4; Individual Lysimeter data. Values begin on the 14th September 2010 7: 0.23; Individual Lysimeter data. Values begin on the 14th September 2010 8: 0.9; Individual Lysimeter data. Values begin on the 14th September 2010 9: 2.4; Individual Lysimeter data. Values begin on the 14th September 2010 10: 1.8; Individual Lysimeter data. Values begin on the 14th September 2010 11: 1.2; Individual Lysimeter data. Values begin on the 14th September 2010 12: 0; Individual Lysimeter data. Values begin on the 14th September 2010 13: 0.8; Individual Lysimeter data. Values begin on the 14th September 2010 14: 1; Individual Lysimeter data. Values begin on the 14th September 2010 15: 0.28; Individual Lysimeter data. Values begin on the 14th September 2010 16: 0.5; Individual Lysimeter data. Values begin on the 14th September 2010 17: 0.5; Individual Lysimeter data. Values begin on the 14th September 2010 18: 1.4; Individual Lysimeter data. Values begin on the 14th September 2010 19: 0.6; Individual Lysimeter data. Values begin on the 14th September 2010 20: 12.5
|  |  |  | 2014-2015 | 2014-09-11 | 0 | 0 |  | 0 |  | 0 |  | 0 |  | 0 |  | 0 |  | 0 |  | 0 |  | 0 |  | 0 |  | 0 |  | 0 |  | 0 |  | 0 |  | 0
|  |  |  | 2014-2015 | 2014-09-12 | 0 | 0 |  | 0 |  | 0 |  | 0 |  | 0 |  | 0 |  | 0 |  | 0 |  | 0 |  | 0 |  | 0 |  | 0 |  | 0 |  | 0 |  | 0
|  |  |  | 2014-2015 | 2014-09-13 | 2 | 0 |  | 0 |  | 0 |  | 0 |  | 0 |  | 0 |  | 0 |  | 0 |  | 0 |  | 0 |  | 0 |  | 0 |  | 0 |  | 0 |  | 0
|  |  |  | 2014-2015 | 2014-09-14 | 1 | 0 |  | 0 |  | 0 |  | 0 |  | 0 |  | 0 |  | 0 |  | 0 |  | 0 |  | 0 |  | 0 |  | 0 |  | 0 |  | 0 |  | 0
|  |  |  | 2014-2015 | 2014-09-15 | 0 | 0 |  | 0 |  | 0 |  | 0 |  | 0 |  | 0 |  | 0 |  | 0 |  | 0 |  | 0 |  | 0 |  | 0 |  | 0 |  | 0 |  | 0
|  |  |  | 2014-2015 | 2014-09-16 | 0 | 0 |  | 0 |  | 0 |  | 0 |  | 43.7912 |  | 0 |  | 0 |  | 0 |  | 0 |  | 0 |  | 0 |  | 0 |  | 0 |  | 0 |  | 0
|  |  |  | 2014-2015 | 2014-09-17 | 0 | 0 |  | 0 |  | 0 |  | 0 |  | 0 |  | 0 |  | 0 |  | 0 |  | 0 | 0.083333 | 0 | 12.1667 | 0 | 1.5333 | 0 | 0.2 | 0 | 0.9 | 0 | 0 | 0 | 2.5333 | Individual Lysimeter data. Values begin on the 14th September 2010 A1: 0; Individual Lysimeter data. Values begin on the 14th September 2010 A2: 0; Individual Lysimeter data. Values begin on the 14th September 2010 A3: 0.25; Individual Lysimeter data. Values begin on the 14th September 2010 B1: 12.7; Individual Lysimeter data. Values begin on the 14th September 2010 B2: 12.8; Individual Lysimeter data. Values begin on the 14th September 2010 B3: 11; Individual Lysimeter data. Values begin on the 14th September 2010 C1: 0; Individual Lysimeter data. Values begin on the 14th September 2010 C2: 3.4; Individual Lysimeter data. Values begin on the 14th September 2010 C3: 1.2; Individual Lysimeter data. Values begin on the 14th September 2010 CT1: 0.6; Individual Lysimeter data. Values begin on the 14th September 2010 CT2: 0; Individual Lysimeter data. Values begin on the 14th September 2010 CT3: 0; Individual Lysimeter data. Values begin on the 14th September 2010 D1: 1.5; Individual Lysimeter data. Values begin on the 14th September 2010 D2: 0; Individual Lysimeter data. Values begin on the 14th September 2010 D3: 1.2; Individual Lysimeter data. Values begin on the 14th September 2010 ED1: 0; Individual Lysimeter data. Values begin on the 14th September 2010 ED2: 0; Individual Lysimeter data. Values begin on the 14th September 2010 ED3: 0; Individual Lysimeter data. Values begin on the 14th September 2010 EW1: 2.3; Individual Lysimeter data. Values begin on the 14th September 2010 EW2: 1.2; Individual Lysimeter data. Values begin on the 14th September 2010 EW3: 4.1
|  |  |  | 2014-2015 | 2014-09-18 | 0 | 0 |  | 0 |  | 0 |  | 0 |  | 0 |  | 0 |  | 0 |  | 0 |  | 0 |  | 0 |  | 0 |  | 0 |  | 0 |  | 0 |  | 0
|  |  |  | 2014-2015 | 2014-09-19 | 1 | 0 |  | 0 |  | 0 |  | 0 |  | 0 |  | 0 |  | 0 |  | 0 |  | 0 |  | 0 |  | 0 |  | 0 |  | 0 |  | 0 |  | 0
|  |  |  | 2014-2015 | 2014-09-20 | 0 | 0 |  | 0 |  | 0 |  | 0 |  | 0 |  | 0 |  | 0 |  | 0 |  | 0 |  | 0 |  | 0 |  | 0 |  | 0 |  | 0 |  | 0
|  |  |  | 2014-2015 | 2014-09-21 | 0.5 | 0 |  | 0 |  | 0 |  | 0 |  | 0 |  | 0 |  | 0 |  | 0 |  | 0 |  | 0 |  | 0 |  | 0 |  | 0 |  | 0 |  | 0
|  |  |  | 2014-2015 | 2014-09-22 | 1.5 | 0 |  | 0 |  | 0 |  | 0 |  | 0 |  | 0 |  | 0 |  | 0 |  | 0 |  | 0 |  | 0 |  | 0 |  | 0 |  | 0 |  | 0
|  |  |  | 2014-2015 | 2014-09-23 | 0 | 0 |  | 0 |  | 0 |  | 0 |  | 0 |  | 0 |  | 0 |  | 0 |  | 0 |  | 0 |  | 0 |  | 0 |  | 0 |  | 0 |  | 0
|  |  |  | 2014-2015 | 2014-09-24 | 0 | 0 |  | 0 |  | 0 |  | 0 |  | 0 |  | 0 |  | 0 |  | 0 |  | 0 |  | 0 |  | 0 |  | 0 |  | 0 |  | 0 |  | 0
|  |  |  | 2014-2015 | 2014-09-25 | 0 | 0 |  | 0 |  | 0 |  | 0 |  | 0 |  | 0 |  | 0 |  | 0 |  | 0 |  | 0 |  | 0 |  | 0 |  | 0 |  | 0 |  | 0
|  |  |  | 2014-2015 | 2014-09-26 | 0 | 0 |  | 0 |  | 0 |  | 42.3399 |  | 0 |  | 0 |  | 0 |  | 0 |  | 0 |  | 0 |  | 0 |  | 0 |  | 0 |  | 0 |  | 0
|  |  |  | 2014-2015 | 2014-09-27 | 0 | 0 |  | 0 |  | 0 |  | 0 |  | 0 |  | 0 |  | 0 |  | 0 |  | 0 |  | 0 |  | 0 |  | 0 |  | 0 |  | 0 |  | 0
|  |  |  | 2014-2015 | 2014-09-28 | 22.5 | 0 |  | 0 |  | 0 |  | 0 |  | 0 |  | 0 |  | 0 |  | 0 |  | 0 |  | 0 |  | 0 |  | 0 |  | 0 |  | 0 |  | 0
|  |  |  | 2014-2015 | 2014-09-29 | 2 | 0 | 0.1 | 0 | 0 | 0 | 0 | 0 | 0 | 0 | 1.8 | 0 | 0 | 0 | 0 | 0 | 0 | 0 |  | 0 |  | 0 |  | 0 |  | 0 |  | 0 |  | 0 |  | Individual Lysimeter data. Values begin on the 14th September 2010 1: 0.2; Individual Lysimeter data. Values begin on the 14th September 2010 2: 0; Individual Lysimeter data. Values begin on the 14th September 2010 3: 0; Individual Lysimeter data. Values begin on the 14th September 2010 4: 0; Individual Lysimeter data. Values begin on the 14th September 2010 5: 0; Individual Lysimeter data. Values begin on the 14th September 2010 6: 0; Individual Lysimeter data. Values begin on the 14th September 2010 7: 0; Individual Lysimeter data. Values begin on the 14th September 2010 8: 0; Individual Lysimeter data. Values begin on the 14th September 2010 9: 2; Individual Lysimeter data. Values begin on the 14th September 2010 10: 1.9; Individual Lysimeter data. Values begin on the 14th September 2010 11: 1.5; Individual Lysimeter data. Values begin on the 14th September 2010 12: 0; Individual Lysimeter data. Values begin on the 14th September 2010 13: 0; Individual Lysimeter data. Values begin on the 14th September 2010 14: 0; Individual Lysimeter data. Values begin on the 14th September 2010 15: 0; Individual Lysimeter data. Values begin on the 14th September 2010 16: 0; Individual Lysimeter data. Values begin on the 14th September 2010 17: 0; Individual Lysimeter data. Values begin on the 14th September 2010 18: 0; Individual Lysimeter data. Values begin on the 14th September 2010 19: 0; Individual Lysimeter data. Values begin on the 14th September 2010 20: 0
|  |  |  | 2014-2015 | 2014-09-30 | 0 | 0 |  | 0 |  | 0 |  | 0 |  | 0 |  | 0 |  | 0 |  | 0 |  | 0 |  | 0 |  | 0 |  | 0 |  | 0 |  | 0 |  | 0
|  |  |  | 2014-2015 | 2014-10-01 | 0 | 0 |  | 0 |  | 0 |  | 0 |  | 0 |  | 0 |  | 0 |  | 0 |  | 0 | 0 | 0 | 1 | 0 | 0.1 | 0 | 0 | 0 | 0.16667 | 0 | 0.16667 | 0 | 0.9 | Individual Lysimeter data. Values begin on the 14th September 2010 A1: 0; Individual Lysimeter data. Values begin on the 14th September 2010 A2: 0; Individual Lysimeter data. Values begin on the 14th September 2010 A3: 0; Individual Lysimeter data. Values begin on the 14th September 2010 B1: 0.6; Individual Lysimeter data. Values begin on the 14th September 2010 B2: 2; Individual Lysimeter data. Values begin on the 14th September 2010 B3: 0.4; Individual Lysimeter data. Values begin on the 14th September 2010 C1: 0.3; Individual Lysimeter data. Values begin on the 14th September 2010 C2: 0; Individual Lysimeter data. Values begin on the 14th September 2010 C3: 0; Individual Lysimeter data. Values begin on the 14th September 2010 CT1: 0; Individual Lysimeter data. Values begin on the 14th September 2010 CT2: 0; Individual Lysimeter data. Values begin on the 14th September 2010 CT3: 0; Individual Lysimeter data. Values begin on the 14th September 2010 D1: 0; Individual Lysimeter data. Values begin on the 14th September 2010 D2: 0; Individual Lysimeter data. Values begin on the 14th September 2010 D3: 0.5; Individual Lysimeter data. Values begin on the 14th September 2010 ED1: 0.5; Individual Lysimeter data. Values begin on the 14th September 2010 ED2: 0; Individual Lysimeter data. Values begin on the 14th September 2010 ED3: 0; Individual Lysimeter data. Values begin on the 14th September 2010 EW1: 1.1; Individual Lysimeter data. Values begin on the 14th September 2010 EW2: 0.5; Individual Lysimeter data. Values begin on the 14th September 2010 EW3: 1.1
|  |  |  | 2014-2015 | 2014-10-02 | 0 | 0 |  | 0 |  | 0 |  | 0 |  | 0 |  | 0 |  | 0 |  | 0 |  | 0 |  | 0 |  | 0 |  | 0 |  | 0 |  | 0 |  | 0
|  |  |  | 2014-2015 | 2014-10-03 | 1.5 | 0 |  | 0 |  | 0 |  | 0 |  | 0 |  | 0 |  | 0 |  | 0 |  | 0 |  | 0 |  | 0 |  | 0 |  | 0 |  | 0 |  | 0
|  |  |  | 2014-2015 | 2014-10-04 | 2 | 0 |  | 0 |  | 0 |  | 0 |  | 0 |  | 0 |  | 0 |  | 0 |  | 0 |  | 0 |  | 0 |  | 0 |  | 0 |  | 0 |  | 0
|  |  |  | 2014-2015 | 2014-10-05 | 0 | 0 |  | 0 |  | 0 |  | 0 |  | 0 |  | 0 |  | 0 |  | 0 |  | 0 |  | 0 |  | 0 |  | 0 |  | 0 |  | 0 |  | 0
|  |  |  | 2014-2015 | 2014-10-06 | 4 | 0 |  | 0 |  | 0 |  | 0 |  | 0 |  | 0 |  | 0 |  | 0 |  | 0 |  | 0 |  | 0 |  | 0 |  | 0 |  | 0 |  | 0
|  |  |  | 2014-2015 | 2014-10-07 | 2.5 | 0 |  | 0 |  | 0 |  | 0 |  | 0 |  | 0 |  | 0 |  | 0 |  | 0 |  | 0 |  | 0 |  | 0 |  | 0 |  | 0 |  | 0
|  |  |  | 2014-2015 | 2014-10-08 | 0 | 0 | 0 | 0 | 0 | 0 | 0 | 0 | 0 | 0 | 0.34667 | 0 | 0 | 0 | 0 | 0 | 0 | 0 |  | 0 |  | 0 |  | 0 |  | 0 |  | 0 |  | 0 |  | Individual Lysimeter data. Values begin on the 14th September 2010 1: 0; Individual Lysimeter data. Values begin on the 14th September 2010 2: 0; Individual Lysimeter data. Values begin on the 14th September 2010 3: 0; Individual Lysimeter data. Values begin on the 14th September 2010 4: 0; Individual Lysimeter data. Values begin on the 14th September 2010 5: 0; Individual Lysimeter data. Values begin on the 14th September 2010 6: 0; Individual Lysimeter data. Values begin on the 14th September 2010 7: 0; Individual Lysimeter data. Values begin on the 14th September 2010 8: 0; Individual Lysimeter data. Values begin on the 14th September 2010 9: 0.04; Individual Lysimeter data. Values begin on the 14th September 2010 10: 1; Individual Lysimeter data. Values begin on the 14th September 2010 11: 0; Individual Lysimeter data. Values begin on the 14th September 2010 12: 0; Individual Lysimeter data. Values begin on the 14th September 2010 13: 0; Individual Lysimeter data. Values begin on the 14th September 2010 14: 0; Individual Lysimeter data. Values begin on the 14th September 2010 15: 0; Individual Lysimeter data. Values begin on the 14th September 2010 16: 0; Individual Lysimeter data. Values begin on the 14th September 2010 17: 0; Individual Lysimeter data. Values begin on the 14th September 2010 18: 0; Individual Lysimeter data. Values begin on the 14th September 2010 19: 0; Individual Lysimeter data. Values begin on the 14th September 2010 20: 0
|  |  |  | 2014-2015 | 2014-10-09 | 0 | 0 |  | 0 |  | 0 |  | 0 |  | 0 |  | 0 |  | 0 |  | 0 |  | 0 |  | 0 |  | 0 |  | 0 |  | 0 |  | 0 |  | 0
|  |  |  | 2014-2015 | 2014-10-10 | 0 | 0 |  | 0 |  | 0 |  | 0 |  | 0 |  | 0 |  | 0 |  | 0 |  | 0 |  | 0 |  | 0 |  | 0 |  | 0 |  | 0 |  | 0
|  |  |  | 2014-2015 | 2014-10-11 | 0 | 0 |  | 0 |  | 0 |  | 0 |  | 0 |  | 0 |  | 0 |  | 0 |  | 0 |  | 0 |  | 0 |  | 0 |  | 0 |  | 0 |  | 0
|  |  |  | 2014-2015 | 2014-10-12 | 0 | 0 |  | 0 |  | 0 |  | 0 |  | 0 |  | 0 |  | 0 |  | 0 |  | 0 |  | 0 |  | 0 |  | 0 |  | 0 |  | 0 |  | 0
|  |  |  | 2014-2015 | 2014-10-13 | 0 | 0 |  | 0 |  | 0 |  | 0 |  | 0 |  | 0 |  | 0 |  | 0 |  | 0 |  | 0 |  | 0 |  | 0 |  | 0 |  | 0 |  | 0
|  |  |  | 2014-2015 | 2014-10-14 | 0 | 0 |  | 0 |  | 0 |  | 0 |  | 0 |  | 0 |  | 0 |  | 0 |  | 0 |  | 0 |  | 0 |  | 0 |  | 0 |  | 0 |  | 0
|  |  |  | 2014-2015 | 2014-10-15 | 0 | 0 |  | 0 |  | 0 |  | 0 |  | 0 |  | 0 |  | 0 |  | 0 |  | 0 | 0 | 0 | 0.26667 | 0 | 0 | 0 | 0 | 0 | 0 | 0 | 0.25667 | 0 | 0.13333 | Individual Lysimeter data. Values begin on the 14th September 2010 A1: 0; Individual Lysimeter data. Values begin on the 14th September 2010 A2: 0; Individual Lysimeter data. Values begin on the 14th September 2010 A3: 0; Individual Lysimeter data. Values begin on the 14th September 2010 B1: 0; Individual Lysimeter data. Values begin on the 14th September 2010 B2: 0.8; Individual Lysimeter data. Values begin on the 14th September 2010 B3: 0; Individual Lysimeter data. Values begin on the 14th September 2010 C1: 0; Individual Lysimeter data. Values begin on the 14th September 2010 C2: 0; Individual Lysimeter data. Values begin on the 14th September 2010 C3: 0; Individual Lysimeter data. Values begin on the 14th September 2010 CT1: 0; Individual Lysimeter data. Values begin on the 14th September 2010 CT2: 0; Individual Lysimeter data. Values begin on the 14th September 2010 CT3: 0; Individual Lysimeter data. Values begin on the 14th September 2010 D1: 0; Individual Lysimeter data. Values begin on the 14th September 2010 D2: 0; Individual Lysimeter data. Values begin on the 14th September 2010 D3: 0; Individual Lysimeter data. Values begin on the 14th September 2010 ED1: 0; Individual Lysimeter data. Values begin on the 14th September 2010 ED2: 0.17; Individual Lysimeter data. Values begin on the 14th September 2010 ED3: 0.6; Individual Lysimeter data. Values begin on the 14th September 2010 EW1: 0.4; Individual Lysimeter data. Values begin on the 14th September 2010 EW2: 0; Individual Lysimeter data. Values begin on the 14th September 2010 EW3: 0
|  |  |  | 2014-2015 | 2014-10-16 | 0 | 0 |  | 0 |  | 0 |  | 0 |  | 0 |  | 0 |  | 0 |  | 0 |  | 0 |  | 0 |  | 0 |  | 0 |  | 0 |  | 0 |  | 0
|  |  |  | 2014-2015 | 2014-10-17 | 0 | 0 |  | 0 |  | 0 |  | 0 |  | 0 |  | 0 |  | 0 |  | 0 |  | 0 |  | 0 |  | 0 |  | 0 |  | 0 |  | 0 |  | 0
|  |  |  | 2014-2015 | 2014-10-18 | 2 | 0 |  | 0 |  | 0 |  | 0 |  | 0 |  | 0 |  | 0 |  | 0 |  | 0 |  | 0 |  | 0 |  | 0 |  | 0 |  | 0 |  | 0
|  |  |  | 2014-2015 | 2014-10-19 | 10.5 | 0 |  | 0 |  | 0 |  | 0 |  | 0 |  | 0 |  | 0 |  | 0 |  | 0 |  | 0 |  | 0 |  | 0 |  | 0 |  | 0 |  | 0
|  |  |  | 2014-2015 | 2014-10-20 | 0 | 0 |  | 0 |  | 0 |  | 0 |  | 0 |  | 0 |  | 0 |  | 0 |  | 0 |  | 0 |  | 0 |  | 0 |  | 0 |  | 0 |  | 0
|  |  |  | 2014-2015 | 2014-10-21 | 0 | 0 |  | 0 |  | 0 |  | 0 |  | 0 |  | 0 |  | 0 |  | 0 |  | 0 |  | 51.5252 |  | 40.3761 |  | 0 |  | 0 |  | 0 |  | 0
|  |  |  | 2014-2015 | 2014-10-22 | 0 | 0 | 0 | 0 | 0 | 0 | 0 | 0 | 0 | 0 | 0 | 0 | 0 | 0 | 0 | 0 | 0.13333 | 0 |  | 0 |  | 0 |  | 0 |  | 0 |  | 0 |  | 0 |  | Individual Lysimeter data. Values begin on the 14th September 2010 1: 0; Individual Lysimeter data. Values begin on the 14th September 2010 2: 0; Individual Lysimeter data. Values begin on the 14th September 2010 3: 0; Individual Lysimeter data. Values begin on the 14th September 2010 4: 0; Individual Lysimeter data. Values begin on the 14th September 2010 5: 0; Individual Lysimeter data. Values begin on the 14th September 2010 6: 0; Individual Lysimeter data. Values begin on the 14th September 2010 7: 0; Individual Lysimeter data. Values begin on the 14th September 2010 8: 0; Individual Lysimeter data. Values begin on the 14th September 2010 9: 0; Individual Lysimeter data. Values begin on the 14th September 2010 10: 0; Individual Lysimeter data. Values begin on the 14th September 2010 11: 0; Individual Lysimeter data. Values begin on the 14th September 2010 12: 0; Individual Lysimeter data. Values begin on the 14th September 2010 13: 0; Individual Lysimeter data. Values begin on the 14th September 2010 14: 0; Individual Lysimeter data. Values begin on the 14th September 2010 15: 0; Individual Lysimeter data. Values begin on the 14th September 2010 16: 0; Individual Lysimeter data. Values begin on the 14th September 2010 17: 0; Individual Lysimeter data. Values begin on the 14th September 2010 18: 0; Individual Lysimeter data. Values begin on the 14th September 2010 19: 0; Individual Lysimeter data. Values begin on the 14th September 2010 20: 0.4
|  |  |  | 2014-2015 | 2014-10-23 | 0 | 0 |  | 0 |  | 0 |  | 0 |  | 0 |  | 0 |  | 0 |  | 0 |  | 0 |  | 0 |  | 0 |  | 0 |  | 0 |  | 0 |  | 0
|  |  |  | 2014-2015 | 2014-10-24 | 0 | 0 |  | 0 |  | 0 |  | 0 |  | 0 |  | 0 |  | 0 |  | 0 |  | 0 |  | 0 |  | 0 |  | 0 |  | 0 |  | 0 |  | 0
|  |  |  | 2014-2015 | 2014-10-25 | 0 | 0 |  | 0 |  | 0 |  | 0 |  | 0 |  | 0 |  | 0 |  | 0 |  | 0 |  | 0 |  | 0 |  | 0 |  | 0 |  | 0 |  | 0
|  |  |  | 2014-2015 | 2014-10-26 | 0 | 0 |  | 0 |  | 0 |  | 0 |  | 0 |  | 0 |  | 0 |  | 0 |  | 0 |  | 0 |  | 0 |  | 0 |  | 0 |  | 0 |  | 0
|  |  |  | 2014-2015 | 2014-10-27 | 8 | 0 |  | 0 |  | 0 |  | 0 |  | 0 |  | 0 |  | 0 |  | 0 |  | 0 |  | 0 |  | 0 |  | 0 |  | 0 |  | 0 |  | 0
|  |  |  | 2014-2015 | 2014-10-28 | 0 | 0 |  | 0 |  | 0 |  | 0 |  | 0 |  | 0 |  | 0 |  | 40.6357 |  | 0 |  | 0 |  | 0 |  | 0 |  | 0 |  | 0 |  | 0
|  |  |  | 2014-2015 | 2014-10-29 | 0 | 0 |  | 0 |  | 0 |  | 0 |  | 65.6865 |  | 0 |  | 0 |  | 0 |  | 0 | 0 | 0 | 0.1 | 0 | 1.1 | 0 | 0 | 0 | 0 | 63.193 | 0.16667 | 0 | 0 | Individual Lysimeter data. Values begin on the 14th September 2010 A1: 0; Individual Lysimeter data. Values begin on the 14th September 2010 A2: 0; Individual Lysimeter data. Values begin on the 14th September 2010 A3: 0; Individual Lysimeter data. Values begin on the 14th September 2010 B1: 0; Individual Lysimeter data. Values begin on the 14th September 2010 B2: 0.3; Individual Lysimeter data. Values begin on the 14th September 2010 B3: 0; Individual Lysimeter data. Values begin on the 14th September 2010 C1: 0.3; Individual Lysimeter data. Values begin on the 14th September 2010 C2: 1; Individual Lysimeter data. Values begin on the 14th September 2010 C3: 2; Individual Lysimeter data. Values begin on the 14th September 2010 CT1: 0; Individual Lysimeter data. Values begin on the 14th September 2010 CT2: 0; Individual Lysimeter data. Values begin on the 14th September 2010 CT3: 0; Individual Lysimeter data. Values begin on the 14th September 2010 D1: 0; Individual Lysimeter data. Values begin on the 14th September 2010 D2: 0; Individual Lysimeter data. Values begin on the 14th September 2010 D3: 0; Individual Lysimeter data. Values begin on the 14th September 2010 ED1: 0.5; Individual Lysimeter data. Values begin on the 14th September 2010 ED2: 0; Individual Lysimeter data. Values begin on the 14th September 2010 ED3: 0; Individual Lysimeter data. Values begin on the 14th September 2010 EW1: 0; Individual Lysimeter data. Values begin on the 14th September 2010 EW2: 0; Individual Lysimeter data. Values begin on the 14th September 2010 EW3: 0
|  |  |  | 2014-2015 | 2014-10-30 | 2 | 0 |  | 0 |  | 0 |  | 0 |  | 0 |  | 0 |  | 41.2287 |  | 0 |  | 0 |  | 0 |  | 0 |  | 0 |  | 0 |  | 0 |  | 0
|  |  |  | 2014-2015 | 2014-10-31 | 0 | 0 |  | 0 |  | 0 |  | 0 |  | 0 |  | 0 |  | 0 |  | 0 |  | 0 |  | 0 |  | 0 |  | 0 |  | 0 |  | 0 |  | 0
|  |  |  | 2014-2015 | 2014-11-01 | 0 | 0 |  | 0 |  | 0 |  | 0 |  | 0 |  | 0 |  | 0 |  | 0 |  | 0 |  | 0 |  | 0 |  | 0 |  | 0 |  | 0 |  | 0
|  |  |  | 2014-2015 | 2014-11-02 | 0 | 0 |  | 0 |  | 0 |  | 0 |  | 0 |  | 0 |  | 0 |  | 0 |  | 0 |  | 0 |  | 0 |  | 0 |  | 0 |  | 0 |  | 0
|  |  |  | 2014-2015 | 2014-11-03 | 0.5 | 0 |  | 0 |  | 0 |  | 0 |  | 0 |  | 0 |  | 0 |  | 0 |  | 0 |  | 0 |  | 0 |  | 0 |  | 0 |  | 0 |  | 0
|  |  |  | 2014-2015 | 2014-11-04 | 4.5 | 0 |  | 0 |  | 0 |  | 0 |  | 0 |  | 0 |  | 0 |  | 0 |  | 0 |  | 0 |  | 0 |  | 0 |  | 0 |  | 0 |  | 0
|  |  |  | 2014-2015 | 2014-11-05 | 3.5 | 0 | 0 | 0 | 0 | 0 | 0 | 0 | 0 | 0 | 0.56667 | 0 | 0 | 0 | 0 | 0 | 0 | 0 |  | 0 |  | 0 |  | 0 |  | 0 |  | 0 |  | 0 |  | Individual Lysimeter data. Values begin on the 14th September 2010 1: 0; Individual Lysimeter data. Values begin on the 14th September 2010 2: 0; Individual Lysimeter data. Values begin on the 14th September 2010 3: 0; Individual Lysimeter data. Values begin on the 14th September 2010 4: 0; Individual Lysimeter data. Values begin on the 14th September 2010 5: 0; Individual Lysimeter data. Values begin on the 14th September 2010 6: 0; Individual Lysimeter data. Values begin on the 14th September 2010 7: 0; Individual Lysimeter data. Values begin on the 14th September 2010 8: 0; Individual Lysimeter data. Values begin on the 14th September 2010 9: 0.7; Individual Lysimeter data. Values begin on the 14th September 2010 10: 1; Individual Lysimeter data. Values begin on the 14th September 2010 11: 0; Individual Lysimeter data. Values begin on the 14th September 2010 12: 0; Individual Lysimeter data. Values begin on the 14th September 2010 13: 0; Individual Lysimeter data. Values begin on the 14th September 2010 14: 0; Individual Lysimeter data. Values begin on the 14th September 2010 15: 0; Individual Lysimeter data. Values begin on the 14th September 2010 16: 0; Individual Lysimeter data. Values begin on the 14th September 2010 17: 0; Individual Lysimeter data. Values begin on the 14th September 2010 18: 0; Individual Lysimeter data. Values begin on the 14th September 2010 19: 0; Individual Lysimeter data. Values begin on the 14th September 2010 20: 0
|  |  |  | 2014-2015 | 2014-11-06 | 9 | 0 |  | 0 |  | 0 |  | 0 |  | 0 |  | 0 |  | 0 |  | 0 |  | 0 |  | 0 |  | 0 |  | 0 |  | 39.8499 |  | 0 |  | 0
|  |  |  | 2014-2015 | 2014-11-07 | 0 | 0 |  | 0 |  | 0 |  | 0 |  | 0 |  | 0 |  | 0 |  | 0 |  | 0 |  | 0 |  | 0 |  | 0 |  | 0 |  | 0 |  | 0
|  |  |  | 2014-2015 | 2014-11-08 | 0 | 0 |  | 0 |  | 0 |  | 0 |  | 0 |  | 0 |  | 0 |  | 0 |  | 0 |  | 0 |  | 0 |  | 0 |  | 0 |  | 0 |  | 0
|  |  |  | 2014-2015 | 2014-11-09 | 0 | 0 |  | 0 |  | 0 |  | 0 |  | 0 |  | 0 |  | 0 |  | 0 |  | 0 |  | 0 |  | 0 |  | 0 |  | 0 |  | 0 |  | 0
|  |  |  | 2014-2015 | 2014-11-10 | 0 | 0 |  | 0 |  | 0 |  | 63.5102 |  | 0 |  | 0 |  | 0 |  | 0 |  | 0 |  | 0 |  | 0 |  | 0 |  | 0 |  | 0 |  | 0
|  |  |  | 2014-2015 | 2014-11-11 | 0 | 0 |  | 0 |  | 0 |  | 0 |  | 0 |  | 0 |  | 0 |  | 0 |  | 0 |  | 0 |  | 0 |  | 0 |  | 0 |  | 0 |  | 0
|  |  |  | 2014-2015 | 2014-11-12 | 3.5 | 0 |  | 0 |  | 0 |  | 0 |  | 0 |  | 0 |  | 0 |  | 0 |  | 0 | 0 | 0 | 0 | 0 | 0.4 | 0 | 0 | 0 | 0 | 0 | 0 | 0 | 0 | Individual Lysimeter data. Values begin on the 14th September 2010 A1: 0; Individual Lysimeter data. Values begin on the 14th September 2010 A2: 0; Individual Lysimeter data. Values begin on the 14th September 2010 A3: 0; Individual Lysimeter data. Values begin on the 14th September 2010 B1: 0; Individual Lysimeter data. Values begin on the 14th September 2010 B2: 0; Individual Lysimeter data. Values begin on the 14th September 2010 B3: 0; Individual Lysimeter data. Values begin on the 14th September 2010 C1: 0; Individual Lysimeter data. Values begin on the 14th September 2010 C2: 0; Individual Lysimeter data. Values begin on the 14th September 2010 C3: 1.2; Individual Lysimeter data. Values begin on the 14th September 2010 CT1: 0; Individual Lysimeter data. Values begin on the 14th September 2010 CT2: 0; Individual Lysimeter data. Values begin on the 14th September 2010 CT3: 0; Individual Lysimeter data. Values begin on the 14th September 2010 D1: 0; Individual Lysimeter data. Values begin on the 14th September 2010 D2: 0; Individual Lysimeter data. Values begin on the 14th September 2010 D3: 0; Individual Lysimeter data. Values begin on the 14th September 2010 ED1: 0; Individual Lysimeter data. Values begin on the 14th September 2010 ED2: 0; Individual Lysimeter data. Values begin on the 14th September 2010 ED3: 0; Individual Lysimeter data. Values begin on the 14th September 2010 EW1: 0; Individual Lysimeter data. Values begin on the 14th September 2010 EW2: 0; Individual Lysimeter data. Values begin on the 14th September 2010 EW3: 0
|  |  |  | 2014-2015 | 2014-11-13 | 0.5 | 0 |  | 0 |  | 0 |  | 0 |  | 0 |  | 0 |  | 0 |  | 0 |  | 0 |  | 0 |  | 0 |  | 0 |  | 0 |  | 0 |  | 0
|  |  |  | 2014-2015 | 2014-11-14 | 1 | 0 |  | 0 |  | 0 |  | 0 |  | 0 |  | 0 |  | 0 |  | 0 |  | 43.307 |  | 0 |  | 0 |  | 0 |  | 0 |  | 0 |  | 0
|  |  |  | 2014-2015 | 2014-11-15 | 0 | 0 |  | 0 |  | 0 |  | 0 |  | 0 |  | 0 |  | 0 |  | 0 |  | 0 |  | 0 |  | 0 |  | 0 |  | 0 |  | 0 |  | 0
|  |  |  | 2014-2015 | 2014-11-16 | 0 | 0 |  | 0 |  | 0 |  | 0 |  | 0 |  | 0 |  | 0 |  | 0 |  | 0 |  | 0 |  | 0 |  | 0 |  | 0 |  | 0 |  | 0
|  |  |  | 2014-2015 | 2014-11-17 | 1.5 | 0 |  | 0 |  | 0 |  | 0 |  | 0 |  | 0 |  | 0 |  | 0 |  | 0 |  | 0 |  | 0 |  | 0 |  | 0 |  | 0 |  | 0
|  |  |  | 2014-2015 | 2014-11-18 | 0.5 | 0 |  | 0 |  | 0 |  | 0 |  | 0 |  | 0 |  | 0 |  | 40.6357 |  | 0 |  | 0 |  | 0 |  | 0 |  | 0 |  | 0 |  | 0
|  |  |  | 2014-2015 | 2014-11-19 | 0 | 0 | 0 | 0 | 0 | 0 | 0 | 0 | 0 | 0 | 0 | 0 | 0 | 0 | 0 | 0 | 0 | 0 |  | 0 |  | 0 |  | 0 |  | 0 |  | 0 |  | 0 |  | Individual Lysimeter data. Values begin on the 14th September 2010 1: 0; Individual Lysimeter data. Values begin on the 14th September 2010 2: 0; Individual Lysimeter data. Values begin on the 14th September 2010 3: 0; Individual Lysimeter data. Values begin on the 14th September 2010 4: 0; Individual Lysimeter data. Values begin on the 14th September 2010 5: 0; Individual Lysimeter data. Values begin on the 14th September 2010 6: 0; Individual Lysimeter data. Values begin on the 14th September 2010 7: 0; Individual Lysimeter data. Values begin on the 14th September 2010 8: 0; Individual Lysimeter data. Values begin on the 14th September 2010 9: 0; Individual Lysimeter data. Values begin on the 14th September 2010 10: 0; Individual Lysimeter data. Values begin on the 14th September 2010 11: 0; Individual Lysimeter data. Values begin on the 14th September 2010 12: 0; Individual Lysimeter data. Values begin on the 14th September 2010 13: 0; Individual Lysimeter data. Values begin on the 14th September 2010 14: 0; Individual Lysimeter data. Values begin on the 14th September 2010 15: 0; Individual Lysimeter data. Values begin on the 14th September 2010 16: 0; Individual Lysimeter data. Values begin on the 14th September 2010 17: 0; Individual Lysimeter data. Values begin on the 14th September 2010 18: 0; Individual Lysimeter data. Values begin on the 14th September 2010 19: 0; Individual Lysimeter data. Values begin on the 14th September 2010 20: 0
|  |  |  | 2014-2015 | 2014-11-20 | 0 | 0 |  | 0 |  | 0 |  | 0 |  | 0 |  | 0 |  | 0 |  | 0 |  | 0 |  | 0 |  | 0 |  | 0 |  | 0 |  | 0 |  | 0
|  |  |  | 2014-2015 | 2014-11-21 | 0 | 0 |  | 0 |  | 0 |  | 0 |  | 0 |  | 0 |  | 0 |  | 0 |  | 0 |  | 0 |  | 0 |  | 0 |  | 0 |  | 0 |  | 0
|  |  |  | 2014-2015 | 2014-11-22 | 0 | 0 |  | 0 |  | 0 |  | 0 |  | 0 |  | 0 |  | 0 |  | 0 |  | 0 |  | 0 |  | 0 |  | 0 |  | 0 |  | 0 |  | 0
|  |  |  | 2014-2015 | 2014-11-23 | 0 | 0 |  | 0 |  | 0 |  | 0 |  | 0 |  | 0 |  | 0 |  | 0 |  | 0 |  | 0 |  | 0 |  | 0 |  | 0 |  | 0 |  | 0
|  |  |  | 2014-2015 | 2014-11-24 | 0 | 0 |  | 0 |  | 0 |  | 0 |  | 0 |  | 0 |  | 0 |  | 0 |  | 0 |  | 0 |  | 0 |  | 0 |  | 0 |  | 0 |  | 0
|  |  |  | 2014-2015 | 2014-11-25 | 0 | 0 |  | 0 |  | 0 |  | 0 |  | 0 |  | 0 |  | 0 |  | 0 |  | 0 |  | 0 |  | 0 |  | 0 |  | 0 |  | 0 |  | 0
|  |  |  | 2014-2015 | 2014-11-26 | 0 | 0 |  | 0 |  | 0 |  | 0 |  | 0 |  | 0 |  | 0 |  | 0 |  | 0 | 0.33333 | 0 | 0 | 0 | 0 | 0 | 0 | 0 | 0 | 0 | 0 | 0 | 0 | Individual Lysimeter data. Values begin on the 14th September 2010 A1: 0; Individual Lysimeter data. Values begin on the 14th September 2010 A2: 1; Individual Lysimeter data. Values begin on the 14th September 2010 A3: 0; Individual Lysimeter data. Values begin on the 14th September 2010 B1: 0; Individual Lysimeter data. Values begin on the 14th September 2010 B2: 0; Individual Lysimeter data. Values begin on the 14th September 2010 B3: 0; Individual Lysimeter data. Values begin on the 14th September 2010 C1: 0; Individual Lysimeter data. Values begin on the 14th September 2010 C2: 0; Individual Lysimeter data. Values begin on the 14th September 2010 C3: 0; Individual Lysimeter data. Values begin on the 14th September 2010 CT1: 0; Individual Lysimeter data. Values begin on the 14th September 2010 CT2: 0; Individual Lysimeter data. Values begin on the 14th September 2010 CT3: 0; Individual Lysimeter data. Values begin on the 14th September 2010 D1: 0; Individual Lysimeter data. Values begin on the 14th September 2010 D2: 0; Individual Lysimeter data. Values begin on the 14th September 2010 D3: 0; Individual Lysimeter data. Values begin on the 14th September 2010 ED1: 0; Individual Lysimeter data. Values begin on the 14th September 2010 ED2: 0; Individual Lysimeter data. Values begin on the 14th September 2010 ED3: 0; Individual Lysimeter data. Values begin on the 14th September 2010 EW1: 0; Individual Lysimeter data. Values begin on the 14th September 2010 EW2: 0; Individual Lysimeter data. Values begin on the 14th September 2010 EW3: 0
|  |  |  | 2014-2015 | 2014-11-27 | 0 | 0 |  | 0 |  | 0 |  | 0 |  | 43.7912 |  | 0 |  | 0 |  | 0 |  | 0 |  | 0 |  | 0 |  | 0 |  | 0 |  | 0 |  | 0
|  |  |  | 2014-2015 | 2014-11-28 | 2 | 0 |  | 0 |  | 0 |  | 0 |  | 0 |  | 0 |  | 0 |  | 0 |  | 0 |  | 0 |  | 0 |  | 0 |  | 0 |  | 0 |  | 0
|  |  |  | 2014-2015 | 2014-11-29 | 0 | 0 |  | 0 |  | 0 |  | 0 |  | 0 |  | 0 |  | 0 |  | 0 |  | 0 |  | 0 |  | 0 |  | 0 |  | 0 |  | 0 |  | 0
|  |  |  | 2014-2015 | 2014-11-30 | 0 | 0 |  | 0 |  | 0 |  | 0 |  | 0 |  | 0 |  | 0 |  | 0 |  | 0 |  | 0 |  | 0 |  | 0 |  | 0 |  | 0 |  | 0
|  |  |  | 2014-2015 | 2014-12-01 | 6.5 | 0 |  | 0 |  | 0 |  | 0 |  | 0 |  | 0 |  | 0 |  | 0 |  | 0 |  | 0 |  | 0 |  | 0 |  | 0 |  | 0 |  | 0
|  |  |  | 2014-2015 | 2014-12-02 | 0 | 0 |  | 0 |  | 0 |  | 0 |  | 0 |  | 0 |  | 0 |  | 0 |  | 0 |  | 0 |  | 0 |  | 0 |  | 0 |  | 0 |  | 40.6818
|  |  |  | 2014-2015 | 2014-12-03 | 0 | 0 | 0 | 0 | 0 | 0 | 0 | 0 | 0.3 | 0 | 0 | 0 | 0 | 0 | 0 | 0 | 0 | 0 |  | 51.5252 |  | 0 |  | 0 |  | 0 |  | 0 |  | 0 |  | Individual Lysimeter data. Values begin on the 14th September 2010 1: 0; Individual Lysimeter data. Values begin on the 14th September 2010 2: 0; Individual Lysimeter data. Values begin on the 14th September 2010 3: 0; Individual Lysimeter data. Values begin on the 14th September 2010 4: 0; Individual Lysimeter data. Values begin on the 14th September 2010 5: 0; Individual Lysimeter data. Values begin on the 14th September 2010 6: 0; Individual Lysimeter data. Values begin on the 14th September 2010 7: 0; Individual Lysimeter data. Values begin on the 14th September 2010 8: 0.9; Individual Lysimeter data. Values begin on the 14th September 2010 9: 0; Individual Lysimeter data. Values begin on the 14th September 2010 10: 0; Individual Lysimeter data. Values begin on the 14th September 2010 11: 0; Individual Lysimeter data. Values begin on the 14th September 2010 12: 0; Individual Lysimeter data. Values begin on the 14th September 2010 13: 0; Individual Lysimeter data. Values begin on the 14th September 2010 14: 0; Individual Lysimeter data. Values begin on the 14th September 2010 15: 0; Individual Lysimeter data. Values begin on the 14th September 2010 16: 0; Individual Lysimeter data. Values begin on the 14th September 2010 17: 0; Individual Lysimeter data. Values begin on the 14th September 2010 18: 0; Individual Lysimeter data. Values begin on the 14th September 2010 19: 0; Individual Lysimeter data. Values begin on the 14th September 2010 20: 0
|  |  |  | 2014-2015 | 2014-12-04 | 0 | 0 |  | 0 |  | 0 |  | 0 |  | 0 |  | 0 |  | 0 |  | 0 |  | 0 |  | 0 |  | 0 |  | 0 |  | 0 |  | 0 |  | 0
|  |  |  | 2014-2015 | 2014-12-05 | 0.5 | 40.0035 |  | 0 |  | 0 |  | 0 |  | 0 |  | 0 |  | 0 |  | 0 |  | 0 |  | 0 |  | 40.3761 |  | 0 |  | 0 |  | 0 |  | 0
|  |  |  | 2014-2015 | 2014-12-06 | 0 | 0 |  | 0 |  | 0 |  | 0 |  | 0 |  | 0 |  | 0 |  | 0 |  | 0 |  | 0 |  | 0 |  | 0 |  | 0 |  | 0 |  | 0
|  |  |  | 2014-2015 | 2014-12-07 | 0 | 0 |  | 0 |  | 0 |  | 0 |  | 0 |  | 0 |  | 0 |  | 0 |  | 0 |  | 0 |  | 0 |  | 0 |  | 0 |  | 0 |  | 0
|  |  |  | 2014-2015 | 2014-12-08 | 3 | 0 |  | 0 |  | 0 |  | 0 |  | 0 |  | 0 |  | 0 |  | 0 |  | 0 |  | 0 |  | 0 |  | 0 |  | 0 |  | 0 |  | 0
|  |  |  | 2014-2015 | 2014-12-09 | 0 | 0 |  | 0 |  | 43.9319 |  | 0 |  | 0 |  | 0 |  | 0 |  | 0 |  | 0 |  | 0 |  | 0 |  | 0 |  | 0 |  | 0 |  | 0
|  |  |  | 2014-2015 | 2014-12-10 | 31 | 0 |  | 0 |  | 0 |  | 0 |  | 0 |  | 0 |  | 0 |  | 0 |  | 0 | 0 | 0 | 2.5333 | 0 | 0 | 0 | 0 | 0 | 0 | 0 | 0 | 0 | 0.26667 | Individual Lysimeter data. Values begin on the 14th September 2010 A1: 0; Individual Lysimeter data. Values begin on the 14th September 2010 A2: 0; Individual Lysimeter data. Values begin on the 14th September 2010 A3: 0; Individual Lysimeter data. Values begin on the 14th September 2010 B1: 0; Individual Lysimeter data. Values begin on the 14th September 2010 B2: 6.8; Individual Lysimeter data. Values begin on the 14th September 2010 B3: 0.8; Individual Lysimeter data. Values begin on the 14th September 2010 C1: 0; Individual Lysimeter data. Values begin on the 14th September 2010 C2: 0; Individual Lysimeter data. Values begin on the 14th September 2010 C3: 0; Individual Lysimeter data. Values begin on the 14th September 2010 CT1: 0; Individual Lysimeter data. Values begin on the 14th September 2010 CT2: 0; Individual Lysimeter data. Values begin on the 14th September 2010 CT3: 0; Individual Lysimeter data. Values begin on the 14th September 2010 D1: 0; Individual Lysimeter data. Values begin on the 14th September 2010 D2: 0; Individual Lysimeter data. Values begin on the 14th September 2010 D3: 0; Individual Lysimeter data. Values begin on the 14th September 2010 ED1: 0; Individual Lysimeter data. Values begin on the 14th September 2010 ED2: 0; Individual Lysimeter data. Values begin on the 14th September 2010 ED3: 0; Individual Lysimeter data. Values begin on the 14th September 2010 EW1: 0.6; Individual Lysimeter data. Values begin on the 14th September 2010 EW2: 0.2; Individual Lysimeter data. Values begin on the 14th September 2010 EW3: 0
|  |  |  | 2014-2015 | 2014-12-11 | 7 | 0 |  | 0 |  | 0 |  | 0 |  | 0 |  | 0 |  | 0 |  | 0 |  | 0 |  | 0 |  | 0 |  | 0 |  | 0 |  | 0 |  | 0
|  |  |  | 2014-2015 | 2014-12-12 | 0 | 0 |  | 0 |  | 0 |  | 0 |  | 0 |  | 0 |  | 0 |  | 0 |  | 0 |  | 0 |  | 0 |  | 0 |  | 0 |  | 0 |  | 0
|  |  |  | 2014-2015 | 2014-12-13 | 3 | 0 |  | 0 |  | 0 |  | 0 |  | 0 |  | 0 |  | 0 |  | 0 |  | 0 |  | 0 |  | 0 |  | 0 |  | 0 |  | 0 |  | 0
|  |  |  | 2014-2015 | 2014-12-14 | 0.5 | 0 |  | 0 |  | 0 |  | 0 |  | 0 |  | 0 |  | 0 |  | 0 |  | 0 |  | 0 |  | 0 |  | 0 |  | 0 |  | 0 |  | 0
|  |  |  | 2014-2015 | 2014-12-15 | 0 | 0 |  | 0 |  | 0 |  | 0 |  | 0 |  | 0 |  | 41.2287 |  | 0 |  | 0 |  | 0 |  | 0 |  | 0 |  | 0 |  | 0 |  | 0
|  |  |  | 2014-2015 | 2014-12-16 | 0 | 0 |  | 0 |  | 0 |  | 0 |  | 0 |  | 0 |  | 0 |  | 0 |  | 0 |  | 0 |  | 0 |  | 0 |  | 0 |  | 0 |  | 0
|  |  |  | 2014-2015 | 2014-12-17 | 3.5 | 0 | 0 | 0 | 0 | 0 | 0.55 | 0 | 0 | 0 | 0.3 | 0 | 0 | 0 | 0 | 0 | 0 | 0 |  | 0 |  | 0 |  | 0 |  | 0 |  | 0 |  | 0 |  | Individual Lysimeter data. Values begin on the 14th September 2010 1: 0; Individual Lysimeter data. Values begin on the 14th September 2010 2: 0; Individual Lysimeter data. Values begin on the 14th September 2010 3: 0; Individual Lysimeter data. Values begin on the 14th September 2010 4: 1.1; Individual Lysimeter data. Values begin on the 14th September 2010 5: 0; Individual Lysimeter data. Values begin on the 14th September 2010 6: 0; Individual Lysimeter data. Values begin on the 14th September 2010 7: 0; Individual Lysimeter data. Values begin on the 14th September 2010 8: 0; Individual Lysimeter data. Values begin on the 14th September 2010 9: 0; Individual Lysimeter data. Values begin on the 14th September 2010 10: 0; Individual Lysimeter data. Values begin on the 14th September 2010 11: 0.9; Individual Lysimeter data. Values begin on the 14th September 2010 12: 0; Individual Lysimeter data. Values begin on the 14th September 2010 13: 0; Individual Lysimeter data. Values begin on the 14th September 2010 14: 0; Individual Lysimeter data. Values begin on the 14th September 2010 15: 0; Individual Lysimeter data. Values begin on the 14th September 2010 16: 0; Individual Lysimeter data. Values begin on the 14th September 2010 17: 0; Individual Lysimeter data. Values begin on the 14th September 2010 18: 0; Individual Lysimeter data. Values begin on the 14th September 2010 19: 0; Individual Lysimeter data. Values begin on the 14th September 2010 20: 0
|  |  |  | 2014-2015 | 2014-12-18 | 0 | 0 |  | 0 |  | 0 |  | 0 |  | 0 |  | 0 |  | 0 |  | 0 |  | 0 |  | 0 |  | 0 |  | 0 |  | 0 |  | 0 |  | 0
|  |  |  | 2014-2015 | 2014-12-19 | 0 | 0 |  | 38.5338 |  | 0 |  | 0 |  | 0 |  | 0 |  | 0 |  | 0 |  | 0 |  | 0 |  | 0 |  | 0 |  | 0 |  | 0 |  | 0
|  |  |  | 2014-2015 | 2014-12-20 | 0 | 0 |  | 0 |  | 0 |  | 0 |  | 0 |  | 0 |  | 0 |  | 0 |  | 0 |  | 0 |  | 0 |  | 0 |  | 0 |  | 0 |  | 0
|  |  |  | 2014-2015 | 2014-12-21 | 0.5 | 0 |  | 0 |  | 0 |  | 0 |  | 0 |  | 0 |  | 0 |  | 0 |  | 0 |  | 0 |  | 0 |  | 0 |  | 0 |  | 0 |  | 0
|  |  |  | 2014-2015 | 2014-12-22 | 1 | 0 |  | 0 |  | 0 |  | 0 |  | 0 |  | 0 |  | 0 |  | 0 |  | 0 | 0 | 0 | 3.1 | 0 | 0.76667 | 0 | 0 | 0 | 0 | 0 | 0 | 0 | 0 | Individual Lysimeter data. Values begin on the 14th September 2010 A1: 0; Individual Lysimeter data. Values begin on the 14th September 2010 A2: 0; Individual Lysimeter data. Values begin on the 14th September 2010 A3: 0; Individual Lysimeter data. Values begin on the 14th September 2010 B1: 2.3; Individual Lysimeter data. Values begin on the 14th September 2010 B2: 5.2; Individual Lysimeter data. Values begin on the 14th September 2010 B3: 1.8; Individual Lysimeter data. Values begin on the 14th September 2010 C1: 0; Individual Lysimeter data. Values begin on the 14th September 2010 C2: 0.3; Individual Lysimeter data. Values begin on the 14th September 2010 C3: 2; Individual Lysimeter data. Values begin on the 14th September 2010 CT1: 0; Individual Lysimeter data. Values begin on the 14th September 2010 CT2: 0; Individual Lysimeter data. Values begin on the 14th September 2010 CT3: 0; Individual Lysimeter data. Values begin on the 14th September 2010 D1: 0; Individual Lysimeter data. Values begin on the 14th September 2010 D2: 0; Individual Lysimeter data. Values begin on the 14th September 2010 D3: 0; Individual Lysimeter data. Values begin on the 14th September 2010 ED1: 0; Individual Lysimeter data. Values begin on the 14th September 2010 ED2: 0; Individual Lysimeter data. Values begin on the 14th September 2010 ED3: 0; Individual Lysimeter data. Values begin on the 14th September 2010 EW1: 0; Individual Lysimeter data. Values begin on the 14th September 2010 EW2: 0; Individual Lysimeter data. Values begin on the 14th September 2010 EW3: 0
|  |  |  | 2014-2015 | 2014-12-23 | 0 | 0 |  | 0 |  | 0 |  | 0 |  | 0 |  | 0 |  | 0 |  | 0 |  | 0 |  | 0 |  | 0 |  | 0 |  | 39.8499 |  | 0 |  | 0
|  |  |  | 2014-2015 | 2014-12-24 | 0 | 0 |  | 0 |  | 0 |  | 0 |  | 0 |  | 0 |  | 0 |  | 0 |  | 0 |  | 0 |  | 0 |  | 0 |  | 0 |  | 0 |  | 0
|  |  |  | 2014-2015 | 2014-12-25 | 0 | 0 |  | 0 |  | 0 |  | 0 |  | 0 |  | 0 |  | 0 |  | 0 |  | 0 |  | 0 |  | 0 |  | 0 |  | 0 |  | 0 |  | 0
|  |  |  | 2014-2015 | 2014-12-26 | 0 | 0 |  | 0 |  | 0 |  | 0 |  | 0 |  | 0 |  | 0 |  | 0 |  | 0 |  | 0 |  | 0 |  | 0 |  | 0 |  | 0 |  | 0
|  |  |  | 2014-2015 | 2014-12-27 | 0 | 0 |  | 0 |  | 0 |  | 0 |  | 0 |  | 0 |  | 0 |  | 0 |  | 0 |  | 0 |  | 0 |  | 0 |  | 0 |  | 0 |  | 0
|  |  |  | 2014-2015 | 2014-12-28 | 0 | 0 |  | 0 |  | 0 |  | 0 |  | 0 |  | 0 |  | 0 |  | 0 |  | 0 |  | 0 |  | 0 |  | 0 |  | 0 |  | 0 |  | 0
|  |  |  | 2014-2015 | 2014-12-29 | 0 | 0 |  | 0 |  | 0 |  | 0 |  | 0 |  | 0 |  | 0 |  | 0 |  | 0 |  | 0 |  | 0 |  | 0 |  | 0 |  | 0 |  | 0
|  |  |  | 2014-2015 | 2014-12-30 | 0 | 0 |  | 0 |  | 0 |  | 0 |  | 0 |  | 0 |  | 0 |  | 0 |  | 0 |  | 0 |  | 0 |  | 0 |  | 0 |  | 0 |  | 0
|  |  |  | 2014-2015 | 2014-12-31 | 0 | 0 |  | 0 |  | 0 |  | 0 |  | 0 |  | 0 |  | 0 |  | 0 |  | 0 |  | 0 |  | 0 |  | 0 |  | 0 |  | 0 |  | 0
|  |  |  | 2014-2015 | 2015-01-01 | 0 | 0 |  | 0 |  | 0 |  | 0 |  | 0 |  | 0 |  | 0 |  | 0 |  | 0 |  | 0 |  | 0 |  | 0 |  | 0 |  | 0 |  | 0
|  |  |  | 2014-2015 | 2015-01-02 | 0 | 0 |  | 0 |  | 0 |  | 0 |  | 0 |  | 0 |  | 0 |  | 0 |  | 0 |  | 0 |  | 0 |  | 0 |  | 0 |  | 0 |  | 0
|  |  |  | 2014-2015 | 2015-01-03 | 0 | 0 |  | 0 |  | 0 |  | 0 |  | 0 |  | 0 |  | 0 |  | 0 |  | 0 |  | 0 |  | 0 |  | 0 |  | 0 |  | 0 |  | 0
|  |  |  | 2014-2015 | 2015-01-04 | 0 | 0 |  | 0 |  | 0 |  | 0 |  | 0 |  | 0 |  | 0 |  | 0 |  | 0 |  | 0 |  | 0 |  | 0 |  | 0 |  | 0 |  | 0
|  |  |  | 2014-2015 | 2015-01-05 | 0 | 0 |  | 0 |  | 0 |  | 0 |  | 0 |  | 0 |  | 0 |  | 0 |  | 0 |  | 0 |  | 0 |  | 0 |  | 0 |  | 0 |  | 0
|  |  |  | 2014-2015 | 2015-01-06 | 0 | 0 |  | 0 |  | 0 |  | 0 |  | 0 |  | 0 |  | 0 |  | 40.6357 |  | 43.307 |  | 0 |  | 0 |  | 0 |  | 0 |  | 0 |  | 0
|  |  |  | 2014-2015 | 2015-01-07 | 0 | 0 |  | 0 |  | 0 |  | 0 |  | 0 |  | 0 |  | 0 |  | 0 |  | 0 | 0 | 0 | 0.86667 | 0 | 0 | 0 | 0 | 0 | 0 | 0 | 0 | 0 | 0 | Individual Lysimeter data. Values begin on the 14th September 2010 A1: 0; Individual Lysimeter data. Values begin on the 14th September 2010 A2: 0; Individual Lysimeter data. Values begin on the 14th September 2010 A3: 0; Individual Lysimeter data. Values begin on the 14th September 2010 B1: 1.8; Individual Lysimeter data. Values begin on the 14th September 2010 B2: 0.8; Individual Lysimeter data. Values begin on the 14th September 2010 B3: 0; Individual Lysimeter data. Values begin on the 14th September 2010 C1: 0; Individual Lysimeter data. Values begin on the 14th September 2010 C2: 0; Individual Lysimeter data. Values begin on the 14th September 2010 C3: 0; Individual Lysimeter data. Values begin on the 14th September 2010 CT1: 0; Individual Lysimeter data. Values begin on the 14th September 2010 CT2: 0; Individual Lysimeter data. Values begin on the 14th September 2010 CT3: 0; Individual Lysimeter data. Values begin on the 14th September 2010 D1: 0; Individual Lysimeter data. Values begin on the 14th September 2010 D2: 0; Individual Lysimeter data. Values begin on the 14th September 2010 D3: 0; Individual Lysimeter data. Values begin on the 14th September 2010 ED1: 0; Individual Lysimeter data. Values begin on the 14th September 2010 ED2: 0; Individual Lysimeter data. Values begin on the 14th September 2010 ED3: 0; Individual Lysimeter data. Values begin on the 14th September 2010 EW1: 0; Individual Lysimeter data. Values begin on the 14th September 2010 EW2: 0; Individual Lysimeter data. Values begin on the 14th September 2010 EW3: 0
|  |  |  | 2014-2015 | 2015-01-08 | 0 | 0 |  | 0 |  | 0 |  | 0 |  | 0 |  | 0 |  | 0 |  | 0 |  | 0 |  | 0 |  | 0 |  | 0 |  | 0 |  | 0 |  | 0
|  |  |  | 2014-2015 | 2015-01-09 | 0 | 0 |  | 0 |  | 0 |  | 0 |  | 0 |  | 0 |  | 0 |  | 0 |  | 0 |  | 0 |  | 0 |  | 0 |  | 0 |  | 0 |  | 0
|  |  |  | 2014-2015 | 2015-01-10 | 0 | 0 |  | 0 |  | 0 |  | 0 |  | 0 |  | 0 |  | 0 |  | 0 |  | 0 |  | 0 |  | 0 |  | 0 |  | 0 |  | 0 |  | 0
|  |  |  | 2014-2015 | 2015-01-11 | 0 | 0 |  | 0 |  | 0 |  | 0 |  | 0 |  | 0 |  | 0 |  | 0 |  | 0 |  | 0 |  | 0 |  | 0 |  | 0 |  | 0 |  | 0
|  |  |  | 2014-2015 | 2015-01-12 | 0 | 0 |  | 0 |  | 0 |  | 0 |  | 0 |  | 0 |  | 0 |  | 0 |  | 0 |  | 0 |  | 0 |  | 0 |  | 0 |  | 0 |  | 0
|  |  |  | 2014-2015 | 2015-01-13 | 0 | 0 |  | 0 |  | 0 |  | 0 |  | 0 |  | 0 |  | 0 |  | 0 |  | 0 |  | 0 |  | 0 |  | 0 |  | 0 |  | 42.1287 |  | 0
|  |  |  | 2014-2015 | 2015-01-14 | 1 | 0 | 0 | 0 | 0 | 0 | 0 | 0 | 0 | 0 | 0 | 0 | 0 | 0 | 0 | 0 | 0 | 0 |  | 0 |  | 0 |  | 0 |  | 0 |  | 0 |  | 0 |  | Individual Lysimeter data. Values begin on the 14th September 2010 1: 0; Individual Lysimeter data. Values begin on the 14th September 2010 2: 0; Individual Lysimeter data. Values begin on the 14th September 2010 3: 0; Individual Lysimeter data. Values begin on the 14th September 2010 4: 0; Individual Lysimeter data. Values begin on the 14th September 2010 5: 0; Individual Lysimeter data. Values begin on the 14th September 2010 6: 0; Individual Lysimeter data. Values begin on the 14th September 2010 7: 0; Individual Lysimeter data. Values begin on the 14th September 2010 8: 0; Individual Lysimeter data. Values begin on the 14th September 2010 9: 0; Individual Lysimeter data. Values begin on the 14th September 2010 10: 0; Individual Lysimeter data. Values begin on the 14th September 2010 11: 0; Individual Lysimeter data. Values begin on the 14th September 2010 12: 0; Individual Lysimeter data. Values begin on the 14th September 2010 13: 0; Individual Lysimeter data. Values begin on the 14th September 2010 14: 0; Individual Lysimeter data. Values begin on the 14th September 2010 15: 0; Individual Lysimeter data. Values begin on the 14th September 2010 16: 0; Individual Lysimeter data. Values begin on the 14th September 2010 17: 0; Individual Lysimeter data. Values begin on the 14th September 2010 18: 0; Individual Lysimeter data. Values begin on the 14th September 2010 19: 0; Individual Lysimeter data. Values begin on the 14th September 2010 20: 0
|  |  |  | 2014-2015 | 2015-01-15 | 1.5 | 0 |  | 0 |  | 0 |  | 0 |  | 43.7912 |  | 0 |  | 0 |  | 0 |  | 0 |  | 51.5252 |  | 0 |  | 0 |  | 0 |  | 0 |  | 0
|  |  |  | 2014-2015 | 2015-01-16 | 0 | 0 |  | 0 |  | 0 |  | 0 |  | 0 |  | 0 |  | 0 |  | 0 |  | 0 |  | 0 |  | 0 |  | 0 |  | 0 |  | 0 |  | 0
|  |  |  | 2014-2015 | 2015-01-17 | 0 | 0 |  | 0 |  | 0 |  | 0 |  | 0 |  | 0 |  | 0 |  | 0 |  | 0 |  | 0 |  | 0 |  | 0 |  | 0 |  | 0 |  | 0
|  |  |  | 2014-2015 | 2015-01-18 | 0 | 0 |  | 0 |  | 0 |  | 0 |  | 0 |  | 0 |  | 0 |  | 0 |  | 0 |  | 0 |  | 0 |  | 0 |  | 0 |  | 0 |  | 0
|  |  |  | 2014-2015 | 2015-01-19 | 0 | 0 |  | 0 |  | 0 |  | 0 |  | 0 |  | 0 |  | 0 |  | 0 |  | 0 |  | 0 |  | 0 |  | 0 |  | 0 |  | 0 |  | 0
|  |  |  | 2014-2015 | 2015-01-20 | 0 | 0 |  | 0 |  | 0 |  | 0 |  | 0 |  | 0 |  | 0 |  | 0 |  | 0 |  | 0 |  | 0 |  | 0 |  | 0 |  | 0 |  | 0
|  |  |  | 2014-2015 | 2015-01-21 | 0 | 40.0035 |  | 0 |  | 0 |  | 0 |  | 0 |  | 0 |  | 0 |  | 0 |  | 0 | 1.2667 | 0 | 0 | 0 | 0 | 0 | 0 | 0 | 0.13333 | 0 | 0 | 0 | 0 | Individual Lysimeter data. Values begin on the 14th September 2010 A1: 0; Individual Lysimeter data. Values begin on the 14th September 2010 A2: 2.3; Individual Lysimeter data. Values begin on the 14th September 2010 A3: 1.5; Individual Lysimeter data. Values begin on the 14th September 2010 B1: 0; Individual Lysimeter data. Values begin on the 14th September 2010 B2: 0; Individual Lysimeter data. Values begin on the 14th September 2010 B3: 0; Individual Lysimeter data. Values begin on the 14th September 2010 C1: 0; Individual Lysimeter data. Values begin on the 14th September 2010 C2: 0; Individual Lysimeter data. Values begin on the 14th September 2010 C3: 0; Individual Lysimeter data. Values begin on the 14th September 2010 CT1: 0; Individual Lysimeter data. Values begin on the 14th September 2010 CT2: 0; Individual Lysimeter data. Values begin on the 14th September 2010 CT3: 0; Individual Lysimeter data. Values begin on the 14th September 2010 D1: 0; Individual Lysimeter data. Values begin on the 14th September 2010 D2: 0; Individual Lysimeter data. Values begin on the 14th September 2010 D3: 0.4; Individual Lysimeter data. Values begin on the 14th September 2010 ED1: 0; Individual Lysimeter data. Values begin on the 14th September 2010 ED2: 0; Individual Lysimeter data. Values begin on the 14th September 2010 ED3: 0; Individual Lysimeter data. Values begin on the 14th September 2010 EW1: 0; Individual Lysimeter data. Values begin on the 14th September 2010 EW2: 0; Individual Lysimeter data. Values begin on the 14th September 2010 EW3: 0
|  |  |  | 2014-2015 | 2015-01-22 | 0 | 0 |  | 0 |  | 0 |  | 0 |  | 0 |  | 0 |  | 0 |  | 0 |  | 0 |  | 0 |  | 0 |  | 0 |  | 0 |  | 0 |  | 0
|  |  |  | 2014-2015 | 2015-01-23 | 0 | 0 |  | 0 |  | 0 |  | 0 |  | 0 |  | 0 |  | 0 |  | 0 |  | 0 |  | 0 |  | 0 |  | 0 |  | 0 |  | 0 |  | 40.6818
|  |  |  | 2014-2015 | 2015-01-24 | 0 | 0 |  | 0 |  | 0 |  | 0 |  | 0 |  | 0 |  | 0 |  | 0 |  | 0 |  | 0 |  | 0 |  | 0 |  | 0 |  | 0 |  | 0
|  |  |  | 2014-2015 | 2015-01-25 | 0 | 0 |  | 0 |  | 0 |  | 0 |  | 0 |  | 0 |  | 0 |  | 0 |  | 0 |  | 0 |  | 0 |  | 0 |  | 0 |  | 0 |  | 0
|  |  |  | 2014-2015 | 2015-01-26 | 0 | 0 |  | 0 |  | 0 |  | 0 |  | 0 |  | 0 |  | 0 |  | 0 |  | 0 |  | 0 |  | 0 |  | 0 |  | 0 |  | 0 |  | 0
|  |  |  | 2014-2015 | 2015-01-27 | 1.5 | 0 |  | 0 |  | 0 |  | 42.3399 |  | 0 |  | 0 |  | 0 |  | 0 |  | 0 |  | 0 |  | 0 |  | 0 |  | 0 |  | 0 |  | 0
|  |  |  | 2014-2015 | 2015-01-28 | 3 | 0 | 0.11 | 0 | 0 | 0 | 0.35 | 0 | 0.5 | 0 | 0.63333 | 0 | 0 | 0 | 1.4667 | 0 | 0 | 0 |  | 51.5252 |  | 0 |  | 0 |  | 0 |  | 0 |  | 0 |  | Individual Lysimeter data. Values begin on the 14th September 2010 1: 0; Individual Lysimeter data. Values begin on the 14th September 2010 2: 0.22; Individual Lysimeter data. Values begin on the 14th September 2010 3: 0; Individual Lysimeter data. Values begin on the 14th September 2010 4: 0.4; Individual Lysimeter data. Values begin on the 14th September 2010 5: 0.3; Individual Lysimeter data. Values begin on the 14th September 2010 6: 0.8; Individual Lysimeter data. Values begin on the 14th September 2010 7: 0; Individual Lysimeter data. Values begin on the 14th September 2010 8: 0.7; Individual Lysimeter data. Values begin on the 14th September 2010 9: 0; Individual Lysimeter data. Values begin on the 14th September 2010 10: 0; Individual Lysimeter data. Values begin on the 14th September 2010 11: 1.9; Individual Lysimeter data. Values begin on the 14th September 2010 12: 0; Individual Lysimeter data. Values begin on the 14th September 2010 13: 0; Individual Lysimeter data. Values begin on the 14th September 2010 14: 0; Individual Lysimeter data. Values begin on the 14th September 2010 15: 3; Individual Lysimeter data. Values begin on the 14th September 2010 16: 1.4; Individual Lysimeter data. Values begin on the 14th September 2010 17: 0; Individual Lysimeter data. Values begin on the 14th September 2010 18: 0; Individual Lysimeter data. Values begin on the 14th September 2010 19: 0; Individual Lysimeter data. Values begin on the 14th September 2010 20: 0
|  |  |  | 2014-2015 | 2015-01-29 | 0 | 0 |  | 0 |  | 0 |  | 0 |  | 0 |  | 0 |  | 0 |  | 0 |  | 0 |  | 0 |  | 0 |  | 0 |  | 0 |  | 0 |  | 0
|  |  |  | 2014-2015 | 2015-01-30 | 0 | 0 |  | 0 |  | 0 |  | 0 |  | 0 |  | 0 |  | 0 |  | 0 |  | 0 |  | 0 |  | 0 |  | 0 |  | 0 |  | 0 |  | 0
|  |  |  | 2014-2015 | 2015-01-31 | 0 | 0 |  | 0 |  | 0 |  | 0 |  | 0 |  | 0 |  | 0 |  | 0 |  | 0 |  | 0 |  | 0 |  | 0 |  | 0 |  | 0 |  | 0
|  |  |  | 2014-2015 | 2015-02-01 | 5 | 0 |  | 0 |  | 0 |  | 0 |  | 0 |  | 0 |  | 0 |  | 0 |  | 0 |  | 0 |  | 0 |  | 0 |  | 0 |  | 0 |  | 0
|  |  |  | 2014-2015 | 2015-02-02 | 0 | 0 |  | 0 |  | 0 |  | 0 |  | 0 |  | 0 |  | 0 |  | 0 |  | 43.307 |  | 0 |  | 0 |  | 0 |  | 0 |  | 0 |  | 0
|  |  |  | 2014-2015 | 2015-02-03 | 0 | 0 |  | 0 |  | 0 |  | 0 |  | 0 |  | 0 |  | 41.2287 |  | 0 |  | 0 |  | 0 |  | 0 |  | 0 |  | 0 |  | 0 |  | 0
|  |  |  | 2014-2015 | 2015-02-04 | 0 | 0 |  | 0 |  | 0 |  | 0 |  | 0 |  | 0 |  | 0 |  | 0 |  | 0 | 0.73333 | 0 | 1.8667 | 0 | 0 | 0 | 0 | 0 | 0.12667 | 0 | 0 | 0 | 1 | Individual Lysimeter data. Values begin on the 14th September 2010 A1: 0; Individual Lysimeter data. Values begin on the 14th September 2010 A2: 2.2; Individual Lysimeter data. Values begin on the 14th September 2010 A3: 0; Individual Lysimeter data. Values begin on the 14th September 2010 B1: 0; Individual Lysimeter data. Values begin on the 14th September 2010 B2: 5.6; Individual Lysimeter data. Values begin on the 14th September 2010 B3: 0; Individual Lysimeter data. Values begin on the 14th September 2010 C1: 0; Individual Lysimeter data. Values begin on the 14th September 2010 C2: 0; Individual Lysimeter data. Values begin on the 14th September 2010 C3: 0; Individual Lysimeter data. Values begin on the 14th September 2010 CT1: 0; Individual Lysimeter data. Values begin on the 14th September 2010 CT2: 0; Individual Lysimeter data. Values begin on the 14th September 2010 CT3: 0; Individual Lysimeter data. Values begin on the 14th September 2010 D1: 0; Individual Lysimeter data. Values begin on the 14th September 2010 D2: 0; Individual Lysimeter data. Values begin on the 14th September 2010 D3: 0.38; Individual Lysimeter data. Values begin on the 14th September 2010 ED1: 0; Individual Lysimeter data. Values begin on the 14th September 2010 ED2: 0; Individual Lysimeter data. Values begin on the 14th September 2010 ED3: 0; Individual Lysimeter data. Values begin on the 14th September 2010 EW1: 1.5; Individual Lysimeter data. Values begin on the 14th September 2010 EW2: 1.1; Individual Lysimeter data. Values begin on the 14th September 2010 EW3: 0.4
|  |  |  | 2014-2015 | 2015-02-05 | 0 | 0 |  | 38.5338 |  | 0 |  | 0 |  | 0 |  | 0 |  | 0 |  | 0 |  | 0 |  | 0 |  | 0 |  | 0 |  | 0 |  | 0 |  | 0
|  |  |  | 2014-2015 | 2015-02-06 | 3.5 | 0 |  | 0 |  | 0 |  | 0 |  | 0 |  | 0 |  | 0 |  | 0 |  | 0 |  | 0 |  | 0 |  | 0 |  | 0 |  | 0 |  | 0
|  |  |  | 2014-2015 | 2015-02-07 | 0 | 0 |  | 0 |  | 0 |  | 0 |  | 0 |  | 0 |  | 0 |  | 0 |  | 0 |  | 0 |  | 0 |  | 0 |  | 0 |  | 0 |  | 0
|  |  |  | 2014-2015 | 2015-02-08 | 0 | 0 |  | 0 |  | 0 |  | 0 |  | 0 |  | 0 |  | 0 |  | 0 |  | 0 |  | 0 |  | 0 |  | 0 |  | 0 |  | 0 |  | 0
|  |  |  | 2014-2015 | 2015-02-09 | 0.5 | 0 |  | 0 |  | 0 |  | 0 |  | 0 |  | 0 |  | 0 |  | 0 |  | 0 |  | 0 |  | 0 |  | 0 |  | 0 |  | 0 |  | 0
|  |  |  | 2014-2015 | 2015-02-10 | 5.5 | 0 |  | 0 |  | 0 |  | 0 |  | 0 |  | 0 |  | 0 |  | 0 |  | 0 |  | 0 |  | 0 |  | 0 |  | 0 |  | 0 |  | 0
|  |  |  | 2014-2015 | 2015-02-11 | 0 | 0 | 0 | 0 | 0 | 0 | 0 | 42.3399 | 0 | 0 | 0 | 0 | 0 | 0 | 0.86667 | 0 | 0 | 43.307 |  | 0 |  | 0 |  | 0 |  | 0 |  | 0 |  | 0 |  | Individual Lysimeter data. Values begin on the 14th September 2010 1: 0; Individual Lysimeter data. Values begin on the 14th September 2010 2: 0; Individual Lysimeter data. Values begin on the 14th September 2010 3: 0; Individual Lysimeter data. Values begin on the 14th September 2010 4: 0; Individual Lysimeter data. Values begin on the 14th September 2010 5: 0; Individual Lysimeter data. Values begin on the 14th September 2010 6: 0; Individual Lysimeter data. Values begin on the 14th September 2010 7: 0; Individual Lysimeter data. Values begin on the 14th September 2010 8: 0; Individual Lysimeter data. Values begin on the 14th September 2010 9: 0; Individual Lysimeter data. Values begin on the 14th September 2010 10: 0; Individual Lysimeter data. Values begin on the 14th September 2010 11: 0; Individual Lysimeter data. Values begin on the 14th September 2010 12: 0; Individual Lysimeter data. Values begin on the 14th September 2010 13: 0; Individual Lysimeter data. Values begin on the 14th September 2010 14: 0; Individual Lysimeter data. Values begin on the 14th September 2010 15: 1; Individual Lysimeter data. Values begin on the 14th September 2010 16: 1.1; Individual Lysimeter data. Values begin on the 14th September 2010 17: 0.5; Individual Lysimeter data. Values begin on the 14th September 2010 18: 0; Individual Lysimeter data. Values begin on the 14th September 2010 19: 0; Individual Lysimeter data. Values begin on the 14th September 2010 20: 0
|  |  |  | 2014-2015 | 2015-02-12 | 0 | 0 |  | 0 |  | 0 |  | 0 |  | 0 |  | 0 |  | 0 |  | 0 |  | 0 |  | 0 |  | 40.3761 |  | 0 |  | 0 |  | 0 |  | 0
|  |  |  | 2014-2015 | 2015-02-13 | 0 | 0 |  | 0 |  | 0 |  | 0 |  | 0 |  | 0 |  | 0 |  | 0 |  | 0 |  | 0 |  | 0 |  | 0 |  | 0 |  | 0 |  | 0
|  |  |  | 2014-2015 | 2015-02-14 | 0.5 | 0 |  | 0 |  | 0 |  | 0 |  | 0 |  | 0 |  | 0 |  | 0 |  | 0 |  | 0 |  | 0 |  | 0 |  | 0 |  | 0 |  | 0
|  |  |  | 2014-2015 | 2015-02-15 | 0 | 0 |  | 0 |  | 0 |  | 0 |  | 0 |  | 0 |  | 0 |  | 0 |  | 0 |  | 0 |  | 0 |  | 0 |  | 0 |  | 0 |  | 0
|  |  |  | 2014-2015 | 2015-02-16 | 0 | 0 |  | 0 |  | 0 |  | 0 |  | 0 |  | 0 |  | 0 |  | 0 |  | 0 |  | 0 |  | 0 |  | 0 |  | 0 |  | 0 |  | 0
|  |  |  | 2014-2015 | 2015-02-17 | 0 | 0 |  | 0 |  | 0 |  | 0 |  | 43.7912 |  | 0 |  | 0 |  | 0 |  | 0 |  | 0 |  | 0 |  | 0 |  | 0 |  | 0 |  | 0
|  |  |  | 2014-2015 | 2015-02-18 | 0 | 0 |  | 0 |  | 0 |  | 0 |  | 0 |  | 0 |  | 0 |  | 0 |  | 0 | 0.43333 | 0 | 0.2 | 0 | 4.2 | 0 | 0 | 0 | 0 | 0 | 0 | 0 | 0 | Individual Lysimeter data. Values begin on the 14th September 2010 A1: 0; Individual Lysimeter data. Values begin on the 14th September 2010 A2: 0.7; Individual Lysimeter data. Values begin on the 14th September 2010 A3: 0.6; Individual Lysimeter data. Values begin on the 14th September 2010 B1: 0; Individual Lysimeter data. Values begin on the 14th September 2010 B2: 0.6; Individual Lysimeter data. Values begin on the 14th September 2010 B3: 0; Individual Lysimeter data. Values begin on the 14th September 2010 C1: 0; Individual Lysimeter data. Values begin on the 14th September 2010 C2: 11; Individual Lysimeter data. Values begin on the 14th September 2010 C3: 1.6; Individual Lysimeter data. Values begin on the 14th September 2010 CT1: 0; Individual Lysimeter data. Values begin on the 14th September 2010 CT2: 0; Individual Lysimeter data. Values begin on the 14th September 2010 CT3: 0; Individual Lysimeter data. Values begin on the 14th September 2010 D1: 0; Individual Lysimeter data. Values begin on the 14th September 2010 D2: 0; Individual Lysimeter data. Values begin on the 14th September 2010 D3: 0; Individual Lysimeter data. Values begin on the 14th September 2010 ED1: 0; Individual Lysimeter data. Values begin on the 14th September 2010 ED2: 0; Individual Lysimeter data. Values begin on the 14th September 2010 ED3: 0; Individual Lysimeter data. Values begin on the 14th September 2010 EW1: 0; Individual Lysimeter data. Values begin on the 14th September 2010 EW2: 0; Individual Lysimeter data. Values begin on the 14th September 2010 EW3: 0
|  |  |  | 2014-2015 | 2015-02-19 | 0 | 0 |  | 0 |  | 0 |  | 0 |  | 0 |  | 0 |  | 41.2287 |  | 0 |  | 0 |  | 0 |  | 0 |  | 0 |  | 0 |  | 0 |  | 0
|  |  |  | 2014-2015 | 2015-02-20 | 0 | 0 |  | 0 |  | 0 |  | 0 |  | 0 |  | 0 |  | 0 |  | 0 |  | 0 |  | 0 |  | 0 |  | 0 |  | 0 |  | 0 |  | 0
|  |  |  | 2014-2015 | 2015-02-21 | 0 | 0 |  | 0 |  | 0 |  | 0 |  | 0 |  | 0 |  | 0 |  | 0 |  | 0 |  | 0 |  | 0 |  | 0 |  | 0 |  | 0 |  | 0
|  |  |  | 2014-2015 | 2015-02-22 | 1 | 0 |  | 0 |  | 0 |  | 0 |  | 0 |  | 0 |  | 0 |  | 0 |  | 0 |  | 0 |  | 0 |  | 0 |  | 0 |  | 0 |  | 0
|  |  |  | 2014-2015 | 2015-02-23 | 16.5 | 0 |  | 0 |  | 0 |  | 0 |  | 0 |  | 0 |  | 0 |  | 0 |  | 0 |  | 0 |  | 0 |  | 0 |  | 0 |  | 0 |  | 0
|  |  |  | 2014-2015 | 2015-02-24 | 0 | 0 |  | 0 |  | 0 |  | 0 |  | 0 |  | 0 |  | 0 |  | 0 |  | 0 |  | 0 |  | 0 |  | 0 |  | 0 |  | 0 |  | 0
|  |  |  | 2014-2015 | 2015-02-25 | 0 | 0 | 0 | 0 | 0 | 0 | 0 | 0 | 0.066667 | 0 | 0.33333 | 0 | 0 | 0 | 0.13333 | 0 | 0 | 0 |  | 0 |  | 0 |  | 0 |  | 0 |  | 0 |  | 0 |  | Individual Lysimeter data. Values begin on the 14th September 2010 1: 0; Individual Lysimeter data. Values begin on the 14th September 2010 2: 0; Individual Lysimeter data. Values begin on the 14th September 2010 3: 0; Individual Lysimeter data. Values begin on the 14th September 2010 4: 0; Individual Lysimeter data. Values begin on the 14th September 2010 5: 0; Individual Lysimeter data. Values begin on the 14th September 2010 6: 0.2; Individual Lysimeter data. Values begin on the 14th September 2010 7: 0; Individual Lysimeter data. Values begin on the 14th September 2010 8: 0; Individual Lysimeter data. Values begin on the 14th September 2010 9: 1; Individual Lysimeter data. Values begin on the 14th September 2010 10: 0; Individual Lysimeter data. Values begin on the 14th September 2010 11: 0; Individual Lysimeter data. Values begin on the 14th September 2010 12: 0; Individual Lysimeter data. Values begin on the 14th September 2010 13: 0; Individual Lysimeter data. Values begin on the 14th September 2010 14: 0; Individual Lysimeter data. Values begin on the 14th September 2010 15: 0.4; Individual Lysimeter data. Values begin on the 14th September 2010 16: 0; Individual Lysimeter data. Values begin on the 14th September 2010 17: 0; Individual Lysimeter data. Values begin on the 14th September 2010 18: 0; Individual Lysimeter data. Values begin on the 14th September 2010 19: 0; Individual Lysimeter data. Values begin on the 14th September 2010 20: 0
|  |  |  | 2014-2015 | 2015-02-26 | 0 | 0 |  | 0 |  | 0 |  | 0 |  | 0 |  | 0 |  | 0 |  | 0 |  | 0 |  | 0 |  | 0 |  | 0 |  | 0 |  | 0 |  | 0
|  |  |  | 2014-2015 | 2015-02-27 | 0 | 0 |  | 0 |  | 0 |  | 0 |  | 0 |  | 0 |  | 0 |  | 0 |  | 0 |  | 0 |  | 0 |  | 0 |  | 0 |  | 0 |  | 0
|  |  |  | 2014-2015 | 2015-02-28 | 0 | 0 |  | 0 |  | 0 |  | 0 |  | 0 |  | 0 |  | 0 |  | 0 |  | 0 |  | 0 |  | 0 |  | 0 |  | 0 |  | 0 |  | 0
|  |  |  | 2014-2015 | 2015-03-01 | 0 | 0 |  | 0 |  | 0 |  | 0 |  | 0 |  | 0 |  | 0 |  | 0 |  | 0 |  | 0 |  | 0 |  | 0 |  | 0 |  | 0 |  | 0
|  |  |  | 2014-2015 | 2015-03-02 | 0 | 0 |  | 0 |  | 0 |  | 0 |  | 0 |  | 0 |  | 0 |  | 0 |  | 0 |  | 0 |  | 0 |  | 0 |  | 0 |  | 0 |  | 0
|  |  |  | 2014-2015 | 2015-03-03 | 0 | 0 |  | 0 |  | 0 |  | 0 |  | 0 |  | 0 |  | 0 |  | 0 |  | 0 |  | 0 |  | 40.3761 |  | 0 |  | 0 |  | 0 |  | 0
|  |  |  | 2014-2015 | 2015-03-04 | 0 | 0 |  | 0 |  | 0 |  | 0 |  | 0 |  | 0 |  | 0 |  | 0 |  | 0 | 0 | 0 | 0 | 0 | 0.13333 | 0 | 0 | 0 | 0 | 0 | 0 | 0 | 0 | Individual Lysimeter data. Values begin on the 14th September 2010 A1: 0; Individual Lysimeter data. Values begin on the 14th September 2010 A2: 0; Individual Lysimeter data. Values begin on the 14th September 2010 A3: 0; Individual Lysimeter data. Values begin on the 14th September 2010 B1: 0; Individual Lysimeter data. Values begin on the 14th September 2010 B2: 0; Individual Lysimeter data. Values begin on the 14th September 2010 B3: 0; Individual Lysimeter data. Values begin on the 14th September 2010 C1: 0; Individual Lysimeter data. Values begin on the 14th September 2010 C2: 0.4; Individual Lysimeter data. Values begin on the 14th September 2010 C3: 0; Individual Lysimeter data. Values begin on the 14th September 2010 CT1: 0; Individual Lysimeter data. Values begin on the 14th September 2010 CT2: 0; Individual Lysimeter data. Values begin on the 14th September 2010 CT3: 0; Individual Lysimeter data. Values begin on the 14th September 2010 D1: 0; Individual Lysimeter data. Values begin on the 14th September 2010 D2: 0; Individual Lysimeter data. Values begin on the 14th September 2010 D3: 0; Individual Lysimeter data. Values begin on the 14th September 2010 ED1: 0; Individual Lysimeter data. Values begin on the 14th September 2010 ED2: 0; Individual Lysimeter data. Values begin on the 14th September 2010 ED3: 0; Individual Lysimeter data. Values begin on the 14th September 2010 EW1: 0; Individual Lysimeter data. Values begin on the 14th September 2010 EW2: 0; Individual Lysimeter data. Values begin on the 14th September 2010 EW3: 0
|  |  |  | 2014-2015 | 2015-03-05 | 0 | 0 |  | 0 |  | 0 |  | 0 |  | 0 |  | 0 |  | 0 |  | 0 |  | 0 |  | 0 |  | 0 |  | 0 |  | 0 |  | 0 |  | 0
|  |  |  | 2014-2015 | 2015-03-06 | 0 | 0 |  | 0 |  | 0 |  | 0 |  | 0 |  | 0 |  | 41.2287 |  | 0 |  | 0 |  | 0 |  | 0 |  | 0 |  | 0 |  | 0 |  | 40.6818
|  |  |  | 2014-2015 | 2015-03-07 | 5.5 | 0 |  | 0 |  | 0 |  | 0 |  | 0 |  | 0 |  | 0 |  | 0 |  | 0 |  | 0 |  | 0 |  | 0 |  | 0 |  | 0 |  | 0
|  |  |  | 2014-2015 | 2015-03-08 | 0.5 | 0 |  | 0 |  | 0 |  | 0 |  | 0 |  | 0 |  | 0 |  | 0 |  | 0 |  | 0 |  | 0 |  | 0 |  | 0 |  | 0 |  | 0
|  |  |  | 2014-2015 | 2015-03-09 | 0.5 | 0 |  | 0 |  | 0 |  | 0 |  | 0 |  | 0 |  | 0 |  | 0 |  | 0 |  | 0 |  | 0 |  | 0 |  | 0 |  | 0 |  | 0
|  |  |  | 2014-2015 | 2015-03-10 | 0.5 | 0 |  | 0 |  | 0 |  | 0 |  | 0 |  | 0 |  | 0 |  | 0 |  | 0 |  | 0 |  | 0 |  | 0 |  | 0 |  | 0 |  | 0
|  |  |  | 2014-2015 | 2015-03-11 | 0 | 0 | 0 | 0 | 0 | 0 | 0 | 0 | 0 | 0 | 0 | 0 | 0 | 0 | 0 | 0 | 0 | 0 |  | 0 |  | 0 |  | 0 |  | 0 |  | 0 |  | 0 |  | Individual Lysimeter data. Values begin on the 14th September 2010 1: 0; Individual Lysimeter data. Values begin on the 14th September 2010 2: 0; Individual Lysimeter data. Values begin on the 14th September 2010 3: 0; Individual Lysimeter data. Values begin on the 14th September 2010 4: 0; Individual Lysimeter data. Values begin on the 14th September 2010 5: 0; Individual Lysimeter data. Values begin on the 14th September 2010 6: 0; Individual Lysimeter data. Values begin on the 14th September 2010 7: 0; Individual Lysimeter data. Values begin on the 14th September 2010 8: 0; Individual Lysimeter data. Values begin on the 14th September 2010 9: 0; Individual Lysimeter data. Values begin on the 14th September 2010 10: 0; Individual Lysimeter data. Values begin on the 14th September 2010 11: 0; Individual Lysimeter data. Values begin on the 14th September 2010 12: 0; Individual Lysimeter data. Values begin on the 14th September 2010 13: 0; Individual Lysimeter data. Values begin on the 14th September 2010 14: 0; Individual Lysimeter data. Values begin on the 14th September 2010 15: 0; Individual Lysimeter data. Values begin on the 14th September 2010 16: 0; Individual Lysimeter data. Values begin on the 14th September 2010 17: 0; Individual Lysimeter data. Values begin on the 14th September 2010 18: 0; Individual Lysimeter data. Values begin on the 14th September 2010 19: 0; Individual Lysimeter data. Values begin on the 14th September 2010 20: 0
|  |  |  | 2014-2015 | 2015-03-12 | 18.5 | 0 |  | 0 |  | 0 |  | 0 |  | 0 |  | 0 |  | 0 |  | 0 |  | 0 |  | 0 |  | 0 |  | 0 |  | 0 |  | 0 |  | 0
|  |  |  | 2014-2015 | 2015-03-13 | 0 | 0 |  | 0 |  | 0 |  | 0 |  | 0 |  | 0 |  | 0 |  | 0 |  | 0 |  | 0 |  | 0 |  | 0 |  | 0 |  | 0 |  | 0
|  |  |  | 2014-2015 | 2015-03-14 | 0 | 0 |  | 0 |  | 0 |  | 0 |  | 0 |  | 0 |  | 0 |  | 0 |  | 0 |  | 0 |  | 0 |  | 0 |  | 0 |  | 0 |  | 0
|  |  |  | 2014-2015 | 2015-03-15 | 6 | 0 |  | 0 |  | 0 |  | 0 |  | 0 |  | 0 |  | 0 |  | 0 |  | 0 |  | 0 |  | 0 |  | 0 |  | 0 |  | 0 |  | 0
|  |  |  | 2014-2015 | 2015-03-16 | 23 | 0 |  | 0 |  | 0 |  | 0 |  | 0 |  | 0 |  | 0 |  | 0 |  | 0 |  | 0 |  | 0 |  | 0 |  | 0 |  | 0 |  | 0
|  |  |  | 2014-2015 | 2015-03-17 | 0 | 0 |  | 0 |  | 0 |  | 0 |  | 0 |  | 0 |  | 0 |  | 0 |  | 0 |  | 0 |  | 0 |  | 0 |  | 0 |  | 0 |  | 0
|  |  |  | 2014-2015 | 2015-03-18 | 0 | 0 |  | 0 |  | 0 |  | 0 |  | 43.7912 |  | 0 |  | 0 |  | 0 |  | 0 | 0 | 0 | 0 | 0 | 0.36667 | 0 | 0 | 0 | 0 | 0 | 0 | 0 | 0.4 | Individual Lysimeter data. Values begin on the 14th September 2010 A1: 0; Individual Lysimeter data. Values begin on the 14th September 2010 A2: 0; Individual Lysimeter data. Values begin on the 14th September 2010 A3: 0; Individual Lysimeter data. Values begin on the 14th September 2010 B1: 0; Individual Lysimeter data. Values begin on the 14th September 2010 B2: 0; Individual Lysimeter data. Values begin on the 14th September 2010 B3: 0; Individual Lysimeter data. Values begin on the 14th September 2010 C1: 0; Individual Lysimeter data. Values begin on the 14th September 2010 C2: 0.5; Individual Lysimeter data. Values begin on the 14th September 2010 C3: 0.6; Individual Lysimeter data. Values begin on the 14th September 2010 CT1: 0; Individual Lysimeter data. Values begin on the 14th September 2010 CT2: 0; Individual Lysimeter data. Values begin on the 14th September 2010 CT3: 0; Individual Lysimeter data. Values begin on the 14th September 2010 D1: 0; Individual Lysimeter data. Values begin on the 14th September 2010 D2: 0; Individual Lysimeter data. Values begin on the 14th September 2010 D3: 0; Individual Lysimeter data. Values begin on the 14th September 2010 ED1: 0; Individual Lysimeter data. Values begin on the 14th September 2010 ED2: 0; Individual Lysimeter data. Values begin on the 14th September 2010 ED3: 0; Individual Lysimeter data. Values begin on the 14th September 2010 EW1: 1.2; Individual Lysimeter data. Values begin on the 14th September 2010 EW2: 0; Individual Lysimeter data. Values begin on the 14th September 2010 EW3: 0
|  |  |  | 2014-2015 | 2015-03-19 | 0 | 0 |  | 0 |  | 0 |  | 0 |  | 0 |  | 0 |  | 0 |  | 40.6357 |  | 0 |  | 0 |  | 0 |  | 0 |  | 0 |  | 0 |  | 0
|  |  |  | 2014-2015 | 2015-03-20 | 0 | 0 |  | 0 |  | 0 |  | 0 |  | 0 |  | 0 |  | 0 |  | 0 |  | 0 |  | 0 |  | 0 |  | 0 |  | 0 |  | 0 |  | 0
|  |  |  | 2014-2015 | 2015-03-21 | 0 | 0 |  | 0 |  | 0 |  | 0 |  | 0 |  | 0 |  | 0 |  | 0 |  | 0 |  | 0 |  | 0 |  | 0 |  | 0 |  | 0 |  | 0
|  |  |  | 2014-2015 | 2015-03-22 | 0 | 0 |  | 0 |  | 0 |  | 0 |  | 0 |  | 0 |  | 0 |  | 0 |  | 0 |  | 0 |  | 0 |  | 0 |  | 0 |  | 0 |  | 0
|  |  |  | 2014-2015 | 2015-03-23 | 0 | 0 |  | 0 |  | 0 |  | 0 |  | 0 |  | 0 |  | 0 |  | 0 |  | 0 |  | 0 |  | 0 |  | 0 |  | 0 |  | 0 |  | 0
|  |  |  | 2014-2015 | 2015-03-24 | 0 | 0 |  | 0 |  | 0 |  | 0 |  | 0 |  | 0 |  | 0 |  | 0 |  | 0 |  | 0 |  | 0 |  | 0 |  | 0 |  | 0 |  | 0
|  |  |  | 2014-2015 | 2015-03-25 | 0 | 0 | 0 | 0 | 0 | 0 | 0 | 0 | 0.13333 | 0 | 2.4333 | 0 | 0 | 0 | 0.26667 | 0 | 0 | 0 |  | 0 |  | 0 |  | 0 |  | 0 |  | 0 |  | 0 |  | Individual Lysimeter data. Values begin on the 14th September 2010 1: 0; Individual Lysimeter data. Values begin on the 14th September 2010 2: 0; Individual Lysimeter data. Values begin on the 14th September 2010 3: 0; Individual Lysimeter data. Values begin on the 14th September 2010 4: 0; Individual Lysimeter data. Values begin on the 14th September 2010 5: 0; Individual Lysimeter data. Values begin on the 14th September 2010 6: 0.4; Individual Lysimeter data. Values begin on the 14th September 2010 7: 0; Individual Lysimeter data. Values begin on the 14th September 2010 8: 0; Individual Lysimeter data. Values begin on the 14th September 2010 9: 1.1; Individual Lysimeter data. Values begin on the 14th September 2010 10: 1.6; Individual Lysimeter data. Values begin on the 14th September 2010 11: 4.6; Individual Lysimeter data. Values begin on the 14th September 2010 12: 0; Individual Lysimeter data. Values begin on the 14th September 2010 13: 0; Individual Lysimeter data. Values begin on the 14th September 2010 14: 0; Individual Lysimeter data. Values begin on the 14th September 2010 15: 0; Individual Lysimeter data. Values begin on the 14th September 2010 16: 0; Individual Lysimeter data. Values begin on the 14th September 2010 17: 0.8; Individual Lysimeter data. Values begin on the 14th September 2010 18: 0; Individual Lysimeter data. Values begin on the 14th September 2010 19: 0; Individual Lysimeter data. Values begin on the 14th September 2010 20: 0
|  |  |  | 2014-2015 | 2015-03-26 | 6 | 40.0035 |  | 0 |  | 0 |  | 0 |  | 0 |  | 0 |  | 0 |  | 0 |  | 0 |  | 0 |  | 0 |  | 0 |  | 0 |  | 42.1287 |  | 0
|  |  |  | 2014-2015 | 2015-03-27 | 0 | 0 |  | 0 |  | 0 |  | 0 |  | 0 |  | 0 |  | 0 |  | 0 |  | 0 |  | 0 |  | 0 |  | 0 |  | 0 |  | 0 |  | 0
|  |  |  | 2014-2015 | 2015-03-28 | 0 | 0 |  | 0 |  | 0 |  | 0 |  | 0 |  | 0 |  | 0 |  | 0 |  | 0 |  | 0 |  | 0 |  | 0 |  | 0 |  | 0 |  | 0
|  |  |  | 2014-2015 | 2015-03-29 | 4 | 0 |  | 0 |  | 0 |  | 0 |  | 0 |  | 0 |  | 0 |  | 0 |  | 0 |  | 0 |  | 0 |  | 0 |  | 0 |  | 0 |  | 0
|  |  |  | 2014-2015 | 2015-03-30 | 0 | 0 |  | 0 |  | 0 |  | 0 |  | 0 |  | 0 |  | 0 |  | 0 |  | 0 |  | 0 |  | 0 |  | 0 |  | 0 |  | 0 |  | 0
|  |  |  | 2014-2015 | 2015-03-31 | 0 | 0 |  | 0 |  | 0 |  | 0 |  | 0 |  | 0 |  | 0 |  | 0 |  | 0 |  | 0 |  | 0 |  | 0 |  | 0 |  | 0 |  | 0
|  |  |  | 2014-2015 | 2015-04-01 | 0 | 0 |  | 0 |  | 0 |  | 0 |  | 0 |  | 0 |  | 0 |  | 0 |  | 0 | 0 | 0 | 0 | 0 | 0 | 0 | 0 | 0 | 0 | 0 | 0.66667 | 0 | 0.1 | Individual Lysimeter data. Values begin on the 14th September 2010 A1: 0; Individual Lysimeter data. Values begin on the 14th September 2010 A2: 0; Individual Lysimeter data. Values begin on the 14th September 2010 A3: 0; Individual Lysimeter data. Values begin on the 14th September 2010 B1: 0; Individual Lysimeter data. Values begin on the 14th September 2010 B2: 0; Individual Lysimeter data. Values begin on the 14th September 2010 B3: 0; Individual Lysimeter data. Values begin on the 14th September 2010 C1: 0; Individual Lysimeter data. Values begin on the 14th September 2010 C2: 0; Individual Lysimeter data. Values begin on the 14th September 2010 C3: 0; Individual Lysimeter data. Values begin on the 14th September 2010 CT1: 0; Individual Lysimeter data. Values begin on the 14th September 2010 CT2: 0; Individual Lysimeter data. Values begin on the 14th September 2010 CT3: 0; Individual Lysimeter data. Values begin on the 14th September 2010 D1: 0; Individual Lysimeter data. Values begin on the 14th September 2010 D2: 0; Individual Lysimeter data. Values begin on the 14th September 2010 D3: 0; Individual Lysimeter data. Values begin on the 14th September 2010 ED1: 0; Individual Lysimeter data. Values begin on the 14th September 2010 ED2: 0; Individual Lysimeter data. Values begin on the 14th September 2010 ED3: 2; Individual Lysimeter data. Values begin on the 14th September 2010 EW1: 0.3; Individual Lysimeter data. Values begin on the 14th September 2010 EW2: 0; Individual Lysimeter data. Values begin on the 14th September 2010 EW3: 0
|  |  |  | 2014-2015 | 2015-04-02 | 0 | 0 |  | 0 |  | 0 |  | 0 |  | 0 |  | 0 |  | 0 |  | 0 |  | 0 |  | 0 |  | 0 |  | 0 |  | 0 |  | 0 |  | 0
|  |  |  | 2014-2015 | 2015-04-03 | 0 | 0 |  | 0 |  | 0 |  | 0 |  | 0 |  | 0 |  | 0 |  | 0 |  | 0 |  | 0 |  | 0 |  | 0 |  | 0 |  | 0 |  | 0
|  |  |  | 2014-2015 | 2015-04-04 | 0 | 0 |  | 0 |  | 0 |  | 0 |  | 0 |  | 0 |  | 0 |  | 0 |  | 0 |  | 0 |  | 0 |  | 0 |  | 0 |  | 0 |  | 0
|  |  |  | 2014-2015 | 2015-04-05 | 0 | 0 |  | 0 |  | 0 |  | 0 |  | 0 |  | 0 |  | 0 |  | 0 |  | 0 |  | 0 |  | 0 |  | 0 |  | 0 |  | 0 |  | 0
|  |  |  | 2014-2015 | 2015-04-06 | 0 | 0 |  | 0 |  | 0 |  | 0 |  | 0 |  | 0 |  | 0 |  | 0 |  | 0 |  | 0 |  | 0 |  | 0 |  | 0 |  | 0 |  | 0
|  |  |  | 2014-2015 | 2015-04-07 | 0 | 0 |  | 0 |  | 0 |  | 0 |  | 0 |  | 0 |  | 0 |  | 0 |  | 0 |  | 0 |  | 0 |  | 0 |  | 0 |  | 0 |  | 0
|  |  |  | 2014-2015 | 2015-04-08 | 4 | 0 | 0 | 0 | 0 | 0 | 0 | 42.3399 | 0 | 0 | 0 | 0 | 0 | 0 | 0 | 0 | 0 | 0 |  | 0 |  | 0 |  | 0 |  | 0 |  | 0 |  | 0 |  | Individual Lysimeter data. Values begin on the 14th September 2010 1: 0; Individual Lysimeter data. Values begin on the 14th September 2010 2: 0; Individual Lysimeter data. Values begin on the 14th September 2010 3: 0; Individual Lysimeter data. Values begin on the 14th September 2010 4: 0; Individual Lysimeter data. Values begin on the 14th September 2010 5: 0; Individual Lysimeter data. Values begin on the 14th September 2010 6: 0; Individual Lysimeter data. Values begin on the 14th September 2010 7: 0; Individual Lysimeter data. Values begin on the 14th September 2010 8: 0; Individual Lysimeter data. Values begin on the 14th September 2010 9: 0; Individual Lysimeter data. Values begin on the 14th September 2010 10: 0; Individual Lysimeter data. Values begin on the 14th September 2010 11: 0; Individual Lysimeter data. Values begin on the 14th September 2010 12: 0; Individual Lysimeter data. Values begin on the 14th September 2010 13: 0; Individual Lysimeter data. Values begin on the 14th September 2010 14: 0; Individual Lysimeter data. Values begin on the 14th September 2010 15: 0; Individual Lysimeter data. Values begin on the 14th September 2010 16: 0; Individual Lysimeter data. Values begin on the 14th September 2010 17: 0; Individual Lysimeter data. Values begin on the 14th September 2010 18: 0; Individual Lysimeter data. Values begin on the 14th September 2010 19: 0; Individual Lysimeter data. Values begin on the 14th September 2010 20: 0
|  |  |  | 2014-2015 | 2015-04-09 | 36.5 | 0 |  | 0 |  | 0 |  | 0 |  | 0 |  | 0 |  | 0 |  | 0 |  | 0 |  | 0 |  | 0 |  | 0 |  | 0 |  | 0 |  | 0
|  |  |  | 2014-2015 | 2015-04-10 | 13.5 | 0 |  | 0 |  | 0 |  | 0 |  | 0 |  | 0 |  | 0 |  | 0 |  | 43.307 |  | 0 |  | 0 |  | 0 |  | 0 |  | 0 |  | 0
|  |  |  | 2014-2015 | 2015-04-11 | 13.5 | 0 |  | 0 |  | 0 |  | 0 |  | 0 |  | 0 |  | 0 |  | 0 |  | 0 |  | 0 |  | 0 |  | 0 |  | 0 |  | 0 |  | 0
|  |  |  | 2014-2015 | 2015-04-12 | 0 | 0 |  | 0 |  | 0 |  | 0 |  | 0 |  | 0 |  | 0 |  | 0 |  | 0 |  | 0 |  | 0 |  | 0 |  | 0 |  | 0 |  | 0
|  |  |  | 2014-2015 | 2015-04-13 | 11.5 | 0 |  | 0 |  | 0 |  | 0 |  | 0 |  | 0 |  | 0 |  | 0 |  | 0 |  | 0 |  | 0 |  | 0 |  | 0 |  | 0 |  | 0
|  |  |  | 2014-2015 | 2015-04-14 | 0.5 | 0 |  | 0 |  | 0 |  | 0 |  | 0 |  | 0 |  | 0 |  | 0 |  | 0 |  | 0 |  | 40.3761 |  | 0 |  | 0 |  | 0 |  | 0
|  |  |  | 2014-2015 | 2015-04-15 | 0 | 0 |  | 0 |  | 0 |  | 0 |  | 0 |  | 0 |  | 0 |  | 0 |  | 0 | 0.8 | 0 | 0 | 0 | 0.4 | 0 | 0 | 0 | 0 | 0 | 0.7 | 0 | 7.2 | Individual Lysimeter data. Values begin on the 14th September 2010 A1: 0; Individual Lysimeter data. Values begin on the 14th September 2010 A2: 1.2; Individual Lysimeter data. Values begin on the 14th September 2010 A3: 1.2; Individual Lysimeter data. Values begin on the 14th September 2010 B1: 0; Individual Lysimeter data. Values begin on the 14th September 2010 B2: 0; Individual Lysimeter data. Values begin on the 14th September 2010 B3: 0; Individual Lysimeter data. Values begin on the 14th September 2010 C1: 0; Individual Lysimeter data. Values begin on the 14th September 2010 C2: 0; Individual Lysimeter data. Values begin on the 14th September 2010 C3: 1.2; Individual Lysimeter data. Values begin on the 14th September 2010 CT1: 0; Individual Lysimeter data. Values begin on the 14th September 2010 CT2: 0; Individual Lysimeter data. Values begin on the 14th September 2010 CT3: 0; Individual Lysimeter data. Values begin on the 14th September 2010 D1: 0; Individual Lysimeter data. Values begin on the 14th September 2010 D2: 0; Individual Lysimeter data. Values begin on the 14th September 2010 D3: 0; Individual Lysimeter data. Values begin on the 14th September 2010 ED1: 0; Individual Lysimeter data. Values begin on the 14th September 2010 ED2: 0.8; Individual Lysimeter data. Values begin on the 14th September 2010 ED3: 1.3; Individual Lysimeter data. Values begin on the 14th September 2010 EW1: 5.7; Individual Lysimeter data. Values begin on the 14th September 2010 EW2: 2.9; Individual Lysimeter data. Values begin on the 14th September 2010 EW3: 13
|  |  |  | 2014-2015 | 2015-04-16 | 0 | 0 |  | 0 |  | 0 |  | 0 |  | 0 |  | 0 |  | 0 |  | 0 |  | 0 |  | 0 |  | 0 |  | 0 |  | 0 |  | 0 |  | 0
|  |  |  | 2014-2015 | 2015-04-17 | 0 | 0 |  | 0 |  | 0 |  | 0 |  | 0 |  | 0 |  | 0 |  | 0 |  | 0 |  | 0 |  | 0 |  | 0 |  | 0 |  | 0 |  | 0
|  |  |  | 2014-2015 | 2015-04-18 | 0 | 0 |  | 0 |  | 0 |  | 0 |  | 0 |  | 0 |  | 0 |  | 0 |  | 0 |  | 0 |  | 0 |  | 0 |  | 0 |  | 0 |  | 0
|  |  |  | 2014-2015 | 2015-04-19 | 0 | 0 |  | 0 |  | 0 |  | 0 |  | 0 |  | 0 |  | 0 |  | 0 |  | 0 |  | 0 |  | 0 |  | 0 |  | 0 |  | 0 |  | 0
|  |  |  | 2014-2015 | 2015-04-20 | 0 | 0 |  | 0 |  | 0 |  | 0 |  | 0 |  | 0 |  | 0 |  | 0 |  | 0 |  | 0 |  | 0 |  | 0 |  | 0 |  | 0 |  | 0
|  |  |  | 2014-2015 | 2015-04-21 | 0 | 0 |  | 0 |  | 0 |  | 0 |  | 0 |  | 0 |  | 0 |  | 0 |  | 0 |  | 0 |  | 0 |  | 0 |  | 0 |  | 0 |  | 0
|  |  |  | 2014-2015 | 2015-04-22 | 5 | 0 | 1.7 | 0 | 2.8 | 0 | 0.25 | 0 | 1.1 | 0 | 1.8333 | 0 | 0 | 0 | 1.1333 | 0 | 0.6 | 43.307 |  | 0 |  | 0 |  | 0 |  | 0 |  | 0 |  | 0 |  | Individual Lysimeter data. Values begin on the 14th September 2010 1: 1.8; Individual Lysimeter data. Values begin on the 14th September 2010 2: 1.6; Individual Lysimeter data. Values begin on the 14th September 2010 3: 2.8; Individual Lysimeter data. Values begin on the 14th September 2010 4: 0.5; Individual Lysimeter data. Values begin on the 14th September 2010 5: 0; Individual Lysimeter data. Values begin on the 14th September 2010 6: 0.9; Individual Lysimeter data. Values begin on the 14th September 2010 7: 1.1; Individual Lysimeter data. Values begin on the 14th September 2010 8: 1.3; Individual Lysimeter data. Values begin on the 14th September 2010 9: 0.3; Individual Lysimeter data. Values begin on the 14th September 2010 10: 3; Individual Lysimeter data. Values begin on the 14th September 2010 11: 2.2; Individual Lysimeter data. Values begin on the 14th September 2010 12: 0; Individual Lysimeter data. Values begin on the 14th September 2010 13: 0; Individual Lysimeter data. Values begin on the 14th September 2010 14: 0; Individual Lysimeter data. Values begin on the 14th September 2010 15: 0.5; Individual Lysimeter data. Values begin on the 14th September 2010 16: 1.5; Individual Lysimeter data. Values begin on the 14th September 2010 17: 1.4; Individual Lysimeter data. Values begin on the 14th September 2010 18: 0.3; Individual Lysimeter data. Values begin on the 14th September 2010 19: 0.4; Individual Lysimeter data. Values begin on the 14th September 2010 20: 1.1
|  |  |  | 2014-2015 | 2015-04-23 | 1.5 | 0 |  | 0 |  | 0 |  | 0 |  | 0 |  | 0 |  | 0 |  | 0 |  | 0 |  | 0 |  | 0 |  | 0 |  | 0 |  | 0 |  | 0
|  |  |  | 2014-2015 | 2015-04-24 | 0 | 0 |  | 0 |  | 0 |  | 42.3399 |  | 43.7912 |  | 0 |  | 0 |  | 0 |  | 0 |  | 0 |  | 0 |  | 0 |  | 0 |  | 0 |  | 0
|  |  |  | 2014-2015 | 2015-04-25 | 0 | 0 |  | 0 |  | 0 |  | 0 |  | 0 |  | 0 |  | 0 |  | 0 |  | 0 |  | 0 |  | 0 |  | 0 |  | 0 |  | 0 |  | 0
|  |  |  | 2014-2015 | 2015-04-26 | 0 | 0 |  | 0 |  | 0 |  | 0 |  | 0 |  | 0 |  | 0 |  | 0 |  | 0 |  | 0 |  | 0 |  | 0 |  | 0 |  | 0 |  | 0
|  |  |  | 2014-2015 | 2015-04-27 | 18 | 0 |  | 0 |  | 0 |  | 0 |  | 0 |  | 0 |  | 0 |  | 0 |  | 0 |  | 0 |  | 0 |  | 0 |  | 0 |  | 0 |  | 0
|  |  |  | 2014-2015 | 2015-04-28 | 1.5 | 0 |  | 0 |  | 0 |  | 0 |  | 0 |  | 0 |  | 0 |  | 0 |  | 0 |  | 0 |  | 0 |  | 0 |  | 0 |  | 0 |  | 0
|  |  |  | 2014-2015 | 2015-04-29 | 0.5 | 0 |  | 0 |  | 0 |  | 0 |  | 0 |  | 0 |  | 0 |  | 0 |  | 0 | 1 | 0 | 0.5 | 0 | 0.93333 | 0 | 0 | 0 | 0 | 0 | 0 | 0 | 5.1 | Individual Lysimeter data. Values begin on the 14th September 2010 A1: 0; Individual Lysimeter data. Values begin on the 14th September 2010 A2: 2.2; Individual Lysimeter data. Values begin on the 14th September 2010 A3: 0.8; Individual Lysimeter data. Values begin on the 14th September 2010 B1: 0; Individual Lysimeter data. Values begin on the 14th September 2010 B2: 1.5; Individual Lysimeter data. Values begin on the 14th September 2010 B3: 0; Individual Lysimeter data. Values begin on the 14th September 2010 C1: 0; Individual Lysimeter data. Values begin on the 14th September 2010 C2: 1.5; Individual Lysimeter data. Values begin on the 14th September 2010 C3: 1.3; Individual Lysimeter data. Values begin on the 14th September 2010 CT1: 0; Individual Lysimeter data. Values begin on the 14th September 2010 CT2: 0; Individual Lysimeter data. Values begin on the 14th September 2010 CT3: 0; Individual Lysimeter data. Values begin on the 14th September 2010 D1: 0; Individual Lysimeter data. Values begin on the 14th September 2010 D2: 0; Individual Lysimeter data. Values begin on the 14th September 2010 D3: 0; Individual Lysimeter data. Values begin on the 14th September 2010 ED1: 0; Individual Lysimeter data. Values begin on the 14th September 2010 ED2: 0; Individual Lysimeter data. Values begin on the 14th September 2010 ED3: 0; Individual Lysimeter data. Values begin on the 14th September 2010 EW1: 1.8; Individual Lysimeter data. Values begin on the 14th September 2010 EW2: 2; Individual Lysimeter data. Values begin on the 14th September 2010 EW3: 11.5
|  |  |  | 2014-2015 | 2015-04-30 | 5 | 0 |  | 0 |  | 0 |  | 0 |  | 0 |  | 0 |  | 0 |  | 0 |  | 0 |  | 0 |  | 0 |  | 0 |  | 0 |  | 0 |  | 0
|  |  |  | 2014-2015 | 2015-05-01 | 0 | 0 |  | 0 |  | 0 |  | 0 |  | 0 |  | 0 |  | 0 |  | 0 |  | 0 |  | 0 |  | 0 |  | 0 |  | 0 |  | 0 |  | 0
|  |  |  | 2014-2015 | 2015-05-02 | 0 | 0 |  | 0 |  | 0 |  | 0 |  | 0 |  | 0 |  | 0 |  | 0 |  | 0 |  | 0 |  | 0 |  | 0 |  | 0 |  | 0 |  | 0
|  |  |  | 2014-2015 | 2015-05-03 | 0 | 0 |  | 0 |  | 0 |  | 0 |  | 0 |  | 0 |  | 0 |  | 0 |  | 0 |  | 0 |  | 0 |  | 0 |  | 0 |  | 0 |  | 0
|  |  |  | 2014-2015 | 2015-05-04 | 0 | 0 |  | 0 |  | 0 |  | 0 |  | 0 |  | 0 |  | 0 |  | 0 |  | 0 |  | 0 |  | 0 |  | 0 |  | 0 |  | 0 |  | 0
|  |  |  | 2014-2015 | 2015-05-05 | 0 | 0 |  | 0 |  | 0 |  | 0 |  | 0 |  | 0 |  | 0 |  | 0 |  | 0 |  | 0 |  | 0 |  | 0 |  | 0 |  | 0 |  | 0
|  |  |  | 2014-2015 | 2015-05-06 | 0 | 0 | 0.6 | 0 | 0.5 | 0 | 0.2 | 0 | 1.4 | 0 | 1.6667 | 0 | 0 | 0 | 0 | 0 | 0.33333 | 0 |  | 0 |  | 0 |  | 0 |  | 0 |  | 0 |  | 0 |  | Individual Lysimeter data. Values begin on the 14th September 2010 1: 1; Individual Lysimeter data. Values begin on the 14th September 2010 2: 0.2; Individual Lysimeter data. Values begin on the 14th September 2010 3: 0.5; Individual Lysimeter data. Values begin on the 14th September 2010 4: 0.2; Individual Lysimeter data. Values begin on the 14th September 2010 5: 0.2; Individual Lysimeter data. Values begin on the 14th September 2010 6: 1; Individual Lysimeter data. Values begin on the 14th September 2010 7: 1.6; Individual Lysimeter data. Values begin on the 14th September 2010 8: 1.6; Individual Lysimeter data. Values begin on the 14th September 2010 9: 1.3; Individual Lysimeter data. Values begin on the 14th September 2010 10: 2.2; Individual Lysimeter data. Values begin on the 14th September 2010 11: 1.5; Individual Lysimeter data. Values begin on the 14th September 2010 12: 0; Individual Lysimeter data. Values begin on the 14th September 2010 13: 0; Individual Lysimeter data. Values begin on the 14th September 2010 14: 0; Individual Lysimeter data. Values begin on the 14th September 2010 15: 0; Individual Lysimeter data. Values begin on the 14th September 2010 16: 0; Individual Lysimeter data. Values begin on the 14th September 2010 17: 0; Individual Lysimeter data. Values begin on the 14th September 2010 18: 0.4; Individual Lysimeter data. Values begin on the 14th September 2010 19: 0; Individual Lysimeter data. Values begin on the 14th September 2010 20: 0.6
|  |  |  | 2014-2015 | 2015-05-07 | 0 | 0 |  | 0 |  | 0 |  | 0 |  | 0 |  | 0 |  | 0 |  | 0 |  | 0 |  | 0 |  | 0 |  | 0 |  | 0 |  | 0 |  | 0
|  |  |  | 2014-2015 | 2015-05-08 | 0 | 0 |  | 0 |  | 0 |  | 0 |  | 0 |  | 0 |  | 0 |  | 0 |  | 43.307 |  | 0 |  | 40.3761 |  | 0 |  | 0 |  | 0 |  | 0
|  |  |  | 2014-2015 | 2015-05-09 | 0 | 0 |  | 0 |  | 0 |  | 0 |  | 0 |  | 0 |  | 0 |  | 0 |  | 0 |  | 0 |  | 0 |  | 0 |  | 0 |  | 0 |  | 0
|  |  |  | 2014-2015 | 2015-05-10 | 0 | 0 |  | 0 |  | 0 |  | 0 |  | 0 |  | 0 |  | 0 |  | 0 |  | 0 |  | 0 |  | 0 |  | 0 |  | 0 |  | 0 |  | 0
|  |  |  | 2014-2015 | 2015-05-11 | 0 | 0 |  | 0 |  | 0 |  | 0 |  | 0 |  | 0 |  | 0 |  | 0 |  | 0 |  | 0 |  | 0 |  | 0 |  | 0 |  | 0 |  | 0
|  |  |  | 2014-2015 | 2015-05-12 | 6 | 0 |  | 0 |  | 0 |  | 0 |  | 0 |  | 0 |  | 0 |  | 0 |  | 0 |  | 0 |  | 0 |  | 0 |  | 0 |  | 0 |  | 0
|  |  |  | 2014-2015 | 2015-05-13 | 0 | 0 |  | 0 |  | 0 |  | 0 |  | 0 |  | 0 |  | 0 |  | 40.6357 |  | 0 | 0.46667 | 0 | 0.3 | 0 | 0.5 | 0 | 0 | 0 | 0 | 0 | 0 | 0 | 4.7 | Individual Lysimeter data. Values begin on the 14th September 2010 A1: 0; Individual Lysimeter data. Values begin on the 14th September 2010 A2: 1.2; Individual Lysimeter data. Values begin on the 14th September 2010 A3: 0.2; Individual Lysimeter data. Values begin on the 14th September 2010 B1: 0; Individual Lysimeter data. Values begin on the 14th September 2010 B2: 0.9; Individual Lysimeter data. Values begin on the 14th September 2010 B3: 0; Individual Lysimeter data. Values begin on the 14th September 2010 C1: 0; Individual Lysimeter data. Values begin on the 14th September 2010 C2: 0.9; Individual Lysimeter data. Values begin on the 14th September 2010 C3: 0.6; Individual Lysimeter data. Values begin on the 14th September 2010 CT1: 0; Individual Lysimeter data. Values begin on the 14th September 2010 CT2: 0; Individual Lysimeter data. Values begin on the 14th September 2010 CT3: 0; Individual Lysimeter data. Values begin on the 14th September 2010 D1: 0; Individual Lysimeter data. Values begin on the 14th September 2010 D2: 0; Individual Lysimeter data. Values begin on the 14th September 2010 D3: 0; Individual Lysimeter data. Values begin on the 14th September 2010 ED1: 0; Individual Lysimeter data. Values begin on the 14th September 2010 ED2: 0; Individual Lysimeter data. Values begin on the 14th September 2010 ED3: 0; Individual Lysimeter data. Values begin on the 14th September 2010 EW1: 1.2; Individual Lysimeter data. Values begin on the 14th September 2010 EW2: 0.9; Individual Lysimeter data. Values begin on the 14th September 2010 EW3: 12
|  |  |  | 2014-2015 | 2015-05-14 | 1 | 0 |  | 0 |  | 0 |  | 0 |  | 0 |  | 0 |  | 0 |  | 0 |  | 0 |  | 0 |  | 0 |  | 0 |  | 0 |  | 0 |  | 0
|  |  |  | 2014-2015 | 2015-05-15 | 33 | 0 |  | 0 |  | 0 |  | 42.3399 |  | 43.7912 |  | 0 |  | 0 |  | 0 |  | 0 |  | 0 |  | 0 |  | 0 |  | 0 |  | 0 |  | 0
|  |  |  | 2014-2015 | 2015-05-16 | 0.5 | 0 |  | 0 |  | 0 |  | 0 |  | 0 |  | 0 |  | 0 |  | 0 |  | 0 |  | 0 |  | 0 |  | 0 |  | 0 |  | 0 |  | 0
|  |  |  | 2014-2015 | 2015-05-17 | 0 | 0 |  | 0 |  | 0 |  | 0 |  | 0 |  | 0 |  | 0 |  | 0 |  | 0 |  | 0 |  | 0 |  | 0 |  | 0 |  | 0 |  | 0
|  |  |  | 2014-2015 | 2015-05-18 | 0 | 0 |  | 0 |  | 0 |  | 0 |  | 0 |  | 0 |  | 41.2287 |  | 0 |  | 0 |  | 0 |  | 0 |  | 0 |  | 0 |  | 0 |  | 0
|  |  |  | 2014-2015 | 2015-05-19 | 0 | 0 |  | 0 |  | 0 |  | 0 |  | 0 |  | 0 |  | 0 |  | 0 |  | 0 |  | 0 |  | 0 |  | 0 |  | 0 |  | 0 |  | 0
|  |  |  | 2014-2015 | 2015-05-20 | 0 | 0 | 0.5 | 0 | 0.5 | 0 | 0.45 | 0 | 0.76667 | 0 | 1.6667 | 0 | 0.31 | 0 | 0.51667 | 0 | 0.56667 | 0 |  | 0 |  | 0 |  | 0 |  | 0 |  | 0 |  | 0 |  | Individual Lysimeter data. Values begin on the 14th September 2010 1: 0.8; Individual Lysimeter data. Values begin on the 14th September 2010 2: 0.2; Individual Lysimeter data. Values begin on the 14th September 2010 3: 0.5; Individual Lysimeter data. Values begin on the 14th September 2010 4: 0.4; Individual Lysimeter data. Values begin on the 14th September 2010 5: 0.5; Individual Lysimeter data. Values begin on the 14th September 2010 6: 0; Individual Lysimeter data. Values begin on the 14th September 2010 7: 1.5; Individual Lysimeter data. Values begin on the 14th September 2010 8: 0.8; Individual Lysimeter data. Values begin on the 14th September 2010 9: 1.6; Individual Lysimeter data. Values begin on the 14th September 2010 10: 1.8; Individual Lysimeter data. Values begin on the 14th September 2010 11: 1.6; Individual Lysimeter data. Values begin on the 14th September 2010 12: 0; Individual Lysimeter data. Values begin on the 14th September 2010 13: 0.23; Individual Lysimeter data. Values begin on the 14th September 2010 14: 0.7; Individual Lysimeter data. Values begin on the 14th September 2010 15: 0.5; Individual Lysimeter data. Values begin on the 14th September 2010 16: 0.25; Individual Lysimeter data. Values begin on the 14th September 2010 17: 0.8; Individual Lysimeter data. Values begin on the 14th September 2010 18: 0.7; Individual Lysimeter data. Values begin on the 14th September 2010 19: 0.5; Individual Lysimeter data. Values begin on the 14th September 2010 20: 0.5
|  |  |  | 2014-2015 | 2015-05-21 | 0 | 0 |  | 0 |  | 0 |  | 0 |  | 0 |  | 0 |  | 0 |  | 0 |  | 0 |  | 0 |  | 0 |  | 0 |  | 0 |  | 0 |  | 0
|  |  |  | 2014-2015 | 2015-05-22 | 0 | 0 |  | 0 |  | 0 |  | 0 |  | 0 |  | 0 |  | 0 |  | 0 |  | 0 |  | 0 |  | 0 |  | 0 |  | 0 |  | 0 |  | 0
|  |  |  | 2014-2015 | 2015-05-23 | 14.5 | 0 |  | 0 |  | 0 |  | 0 |  | 0 |  | 0 |  | 0 |  | 0 |  | 0 |  | 0 |  | 0 |  | 0 |  | 0 |  | 0 |  | 0
|  |  |  | 2014-2015 | 2015-05-24 | 2 | 0 |  | 0 |  | 0 |  | 0 |  | 0 |  | 0 |  | 0 |  | 0 |  | 0 |  | 0 |  | 0 |  | 0 |  | 0 |  | 0 |  | 0
|  |  |  | 2014-2015 | 2015-05-25 | 9.5 | 0 |  | 0 |  | 0 |  | 0 |  | 0 |  | 0 |  | 0 |  | 0 |  | 0 |  | 0 |  | 0 |  | 0 |  | 0 |  | 0 |  | 0
|  |  |  | 2014-2015 | 2015-05-26 | 0 | 0 |  | 0 |  | 0 |  | 0 |  | 0 |  | 0 |  | 0 |  | 0 |  | 0 |  | 0 |  | 0 |  | 0 |  | 39.8499 |  | 0 |  | 0
|  |  |  | 2014-2015 | 2015-05-27 | 0 | 0 |  | 0 |  | 0 |  | 0 |  | 0 |  | 0 |  | 0 |  | 0 |  | 0 | 0.26667 | 0 | 4.7333 | 0 | 0.43333 | 0 | 0.16667 | 0 | 0.56667 | 0 | 0 | 0 | 8.3 | Individual Lysimeter data. Values begin on the 14th September 2010 A1: 0; Individual Lysimeter data. Values begin on the 14th September 2010 A2: 0.3; Individual Lysimeter data. Values begin on the 14th September 2010 A3: 0.5; Individual Lysimeter data. Values begin on the 14th September 2010 B1: 0.7; Individual Lysimeter data. Values begin on the 14th September 2010 B2: 13; Individual Lysimeter data. Values begin on the 14th September 2010 B3: 0.5; Individual Lysimeter data. Values begin on the 14th September 2010 C1: 0; Individual Lysimeter data. Values begin on the 14th September 2010 C2: 0.8; Individual Lysimeter data. Values begin on the 14th September 2010 C3: 0.5; Individual Lysimeter data. Values begin on the 14th September 2010 CT1: 0.5; Individual Lysimeter data. Values begin on the 14th September 2010 CT2: 0; Individual Lysimeter data. Values begin on the 14th September 2010 CT3: 0; Individual Lysimeter data. Values begin on the 14th September 2010 D1: 1.1; Individual Lysimeter data. Values begin on the 14th September 2010 D2: 0; Individual Lysimeter data. Values begin on the 14th September 2010 D3: 0.6; Individual Lysimeter data. Values begin on the 14th September 2010 ED1: 0; Individual Lysimeter data. Values begin on the 14th September 2010 ED2: 0; Individual Lysimeter data. Values begin on the 14th September 2010 ED3: 0; Individual Lysimeter data. Values begin on the 14th September 2010 EW1: 9.5; Individual Lysimeter data. Values begin on the 14th September 2010 EW2: 4.2; Individual Lysimeter data. Values begin on the 14th September 2010 EW3: 11.2
|  |  |  | 2014-2015 | 2015-05-28 | 0 | 0 |  | 0 |  | 0 |  | 0 |  | 0 |  | 0 |  | 0 |  | 0 |  | 0 |  | 0 |  | 0 |  | 0 |  | 0 |  | 0 |  | 0
|  |  |  | 2014-2015 | 2015-05-29 | 0 | 0 |  | 0 |  | 0 |  | 0 |  | 0 |  | 0 |  | 0 |  | 0 |  | 0 |  | 0 |  | 0 |  | 0 |  | 0 |  | 0 |  | 0
|  |  |  | 2014-2015 | 2015-05-30 | 0 | 0 |  | 0 |  | 0 |  | 0 |  | 0 |  | 0 |  | 0 |  | 0 |  | 0 |  | 0 |  | 0 |  | 0 |  | 0 |  | 0 |  | 0
|  |  |  | 2014-2015 | 2015-05-31 | 0 | 0 |  | 0 |  | 0 |  | 0 |  | 0 |  | 0 |  | 0 |  | 0 |  | 0 |  | 0 |  | 0 |  | 0 |  | 0 |  | 0 |  | 0
|  |  |  | 2014-2015 | 2015-06-01 | 0 | 0 |  | 0 |  | 0 |  | 0 |  | 0 |  | 0 |  | 0 |  | 0 |  | 0 |  | 0 |  | 0 |  | 0 |  | 0 |  | 0 |  | 0
|  |  |  | 2014-2015 | 2015-06-02 | 2 | 0 |  | 0 |  | 0 |  | 0 |  | 0 |  | 0 |  | 0 |  | 0 |  | 0 |  | 0 |  | 40.3761 |  | 0 |  | 0 |  | 0 |  | 0
|  |  |  | 2014-2015 | 2015-06-03 | 0 | 0 | 0.535 | 0 | 0.4 | 0 | 0.3 | 0 | 0.56667 | 0 | 0.83333 | 0 | 0.46667 | 0 | 1.9 | 0 | 0.46 | 0 |  | 0 |  | 0 |  | 0 |  | 0 |  | 0 |  | 0 |  | Individual Lysimeter data. Values begin on the 14th September 2010 1: 0.8; Individual Lysimeter data. Values begin on the 14th September 2010 2: 0.27; Individual Lysimeter data. Values begin on the 14th September 2010 3: 0.4; Individual Lysimeter data. Values begin on the 14th September 2010 4: 0.3; Individual Lysimeter data. Values begin on the 14th September 2010 6: 0.3; Individual Lysimeter data. Values begin on the 14th September 2010 7: 0.9; Individual Lysimeter data. Values begin on the 14th September 2010 8: 0.5; Individual Lysimeter data. Values begin on the 14th September 2010 9: 0.6; Individual Lysimeter data. Values begin on the 14th September 2010 10: 1.2; Individual Lysimeter data. Values begin on the 14th September 2010 11: 0.7; Individual Lysimeter data. Values begin on the 14th September 2010 12: 0; Individual Lysimeter data. Values begin on the 14th September 2010 13: 0.6; Individual Lysimeter data. Values begin on the 14th September 2010 14: 0.8; Individual Lysimeter data. Values begin on the 14th September 2010 15: 2.2; Individual Lysimeter data. Values begin on the 14th September 2010 16: 1.6; Individual Lysimeter data. Values begin on the 14th September 2010 17: 1.9; Individual Lysimeter data. Values begin on the 14th September 2010 18: 0.6; Individual Lysimeter data. Values begin on the 14th September 2010 19: 0.28; Individual Lysimeter data. Values begin on the 14th September 2010 20: 0.5
|  |  |  | 2014-2015 | 2015-06-04 | 3 | 0 |  | 0 |  | 0 | 0.3 | 0 |  | 0 |  | 0 |  | 0 |  | 0 |  | 0 |  | 0 |  | 0 |  | 0 |  | 0 |  | 0 |  | 0 |  | Individual Lysimeter data. Values begin on the 14th September 2010 5: 0.3
|  |  |  | 2014-2015 | 2015-06-05 | 0 | 0 |  | 0 |  | 0 |  | 0 |  | 0 |  | 0 |  | 0 |  | 0 |  | 0 |  | 51.5252 |  | 0 |  | 0 |  | 0 |  | 0 |  | 0
|  |  |  | 2014-2015 | 2015-06-06 | 0 | 0 |  | 0 |  | 0 |  | 0 |  | 0 |  | 0 |  | 0 |  | 0 |  | 0 |  | 0 |  | 0 |  | 0 |  | 0 |  | 0 |  | 0
|  |  |  | 2014-2015 | 2015-06-07 | 0 | 0 |  | 0 |  | 0 |  | 0 |  | 0 |  | 0 |  | 0 |  | 0 |  | 0 |  | 0 |  | 0 |  | 0 |  | 0 |  | 0 |  | 0
|  |  |  | 2014-2015 | 2015-06-08 | 0 | 0 |  | 0 |  | 0 |  | 0 |  | 0 |  | 0 |  | 0 |  | 0 |  | 0 |  | 0 |  | 0 |  | 0 |  | 0 |  | 0 |  | 0
|  |  |  | 2014-2015 | 2015-06-09 | 0 | 0 |  | 0 |  | 0 |  | 0 |  | 0 |  | 0 |  | 0 |  | 0 |  | 0 |  | 0 |  | 0 |  | 0 |  | 0 |  | 0 |  | 0
|  |  |  | 2014-2015 | 2015-06-10 | 5.5 | 0 |  | 0 |  | 0 |  | 0 |  | 0 |  | 0 |  | 0 |  | 0 |  | 0 | 0 | 0 | 3.3 | 0 | 1.6667 | 0 | 0 | 0 | 0.16667 | 0 | 0.2 | 0 | 0.5 | Individual Lysimeter data. Values begin on the 14th September 2010 A1: 0; Individual Lysimeter data. Values begin on the 14th September 2010 A2: 0; Individual Lysimeter data. Values begin on the 14th September 2010 A3: 0; Individual Lysimeter data. Values begin on the 14th September 2010 B1: 3.2; Individual Lysimeter data. Values begin on the 14th September 2010 B2: 3.7; Individual Lysimeter data. Values begin on the 14th September 2010 B3: 3; Individual Lysimeter data. Values begin on the 14th September 2010 C1: 0.4; Individual Lysimeter data. Values begin on the 14th September 2010 C2: 2.6; Individual Lysimeter data. Values begin on the 14th September 2010 C3: 2; Individual Lysimeter data. Values begin on the 14th September 2010 CT1: 0; Individual Lysimeter data. Values begin on the 14th September 2010 CT2: 0; Individual Lysimeter data. Values begin on the 14th September 2010 CT3: 0; Individual Lysimeter data. Values begin on the 14th September 2010 D1: 0; Individual Lysimeter data. Values begin on the 14th September 2010 D2: 0; Individual Lysimeter data. Values begin on the 14th September 2010 D3: 0.5; Individual Lysimeter data. Values begin on the 14th September 2010 ED1: 0.6; Individual Lysimeter data. Values begin on the 14th September 2010 ED2: 0; Individual Lysimeter data. Values begin on the 14th September 2010 ED3: 0; Individual Lysimeter data. Values begin on the 14th September 2010 EW1: 0; Individual Lysimeter data. Values begin on the 14th September 2010 EW2: 0.5; Individual Lysimeter data. Values begin on the 14th September 2010 EW3: 1
|  |  |  | 2014-2015 | 2015-06-11 | 3 | 0 |  | 0 |  | 0 |  | 0 |  | 0 |  | 0 |  | 0 |  | 0 |  | 0 |  | 0 |  | 0 |  | 0 |  | 0 |  | 0 |  | 0
|  |  |  | 2014-2015 | 2015-06-12 | 4 | 0 |  | 0 |  | 0 |  | 0 |  | 0 |  | 0 |  | 0 |  | 0 |  | 0 |  | 0 |  | 0 |  | 0 |  | 0 |  | 0 |  | 0
|  |  |  | 2014-2015 | 2015-06-13 | 0 | 0 |  | 0 |  | 0 |  | 0 |  | 0 |  | 0 |  | 0 |  | 0 |  | 0 |  | 0 |  | 0 |  | 0 |  | 0 |  | 0 |  | 0
|  |  |  | 2014-2015 | 2015-06-14 | 0 | 0 |  | 0 |  | 0 |  | 0 |  | 0 |  | 0 |  | 0 |  | 0 |  | 0 |  | 0 |  | 0 |  | 0 |  | 0 |  | 0 |  | 0
|  |  |  | 2014-2015 | 2015-06-15 | 9 | 0 |  | 0 |  | 0 |  | 0 |  | 0 |  | 0 |  | 0 |  | 0 |  | 0 |  | 0 |  | 0 |  | 0 |  | 0 |  | 0 |  | 0
|  |  |  | 2014-2015 | 2015-06-16 | 0 | 0 |  | 0 |  | 0 |  | 0 |  | 0 |  | 0 |  | 0 |  | 0 |  | 0 |  | 0 |  | 0 |  | 0 |  | 0 |  | 0 |  | 0
|  |  |  | 2014-2015 | 2015-06-17 | 0 | 0 | 0.2 | 0 | 0.4 | 0 | 0.29 | 0 | 0.43333 | 0 | 0.26667 | 0 | 0.66667 | 0 | 0.14333 | 0 | 0.16667 | 43.307 |  | 0 |  | 0 |  | 0 |  | 0 |  | 0 |  | 0 |  | Individual Lysimeter data. Values begin on the 14th September 2010 1: 0.4; Individual Lysimeter data. Values begin on the 14th September 2010 2: 0; Individual Lysimeter data. Values begin on the 14th September 2010 3: 0.4; Individual Lysimeter data. Values begin on the 14th September 2010 4: 0.3; Individual Lysimeter data. Values begin on the 14th September 2010 5: 0.28; Individual Lysimeter data. Values begin on the 14th September 2010 6: 0; Individual Lysimeter data. Values begin on the 14th September 2010 7: 1; Individual Lysimeter data. Values begin on the 14th September 2010 8: 0.3; Individual Lysimeter data. Values begin on the 14th September 2010 9: 0; Individual Lysimeter data. Values begin on the 14th September 2010 10: 0; Individual Lysimeter data. Values begin on the 14th September 2010 11: 0.8; Individual Lysimeter data. Values begin on the 14th September 2010 12: 0; Individual Lysimeter data. Values begin on the 14th September 2010 13: 0.8; Individual Lysimeter data. Values begin on the 14th September 2010 14: 1.2; Individual Lysimeter data. Values begin on the 14th September 2010 15: 0.25; Individual Lysimeter data. Values begin on the 14th September 2010 16: 0.18; Individual Lysimeter data. Values begin on the 14th September 2010 17: 0; Individual Lysimeter data. Values begin on the 14th September 2010 18: 0.2; Individual Lysimeter data. Values begin on the 14th September 2010 19: 0; Individual Lysimeter data. Values begin on the 14th September 2010 20: 0.3
|  |  |  | 2014-2015 | 2015-06-18 | 0 | 0 |  | 0 |  | 0 |  | 0 |  | 0 |  | 0 |  | 0 |  | 0 |  | 0 |  | 0 |  | 0 |  | 0 |  | 0 |  | 0 |  | 0
|  |  |  | 2014-2015 | 2015-06-19 | 0.5 | 0 |  | 0 |  | 0 |  | 0 |  | 0 |  | 0 |  | 0 |  | 40.6357 |  | 0 |  | 0 |  | 0 |  | 0 |  | 0 |  | 0 |  | 0
|  |  |  | 2014-2015 | 2015-06-20 | 36.5 | 0 |  | 0 |  | 0 |  | 0 |  | 0 |  | 0 |  | 0 |  | 0 |  | 0 |  | 0 |  | 0 |  | 0 |  | 0 |  | 0 |  | 0
|  |  |  | 2014-2015 | 2015-06-21 | 4 | 0 |  | 0 |  | 0 |  | 0 |  | 0 |  | 0 |  | 0 |  | 0 |  | 0 |  | 0 |  | 0 |  | 0 |  | 0 |  | 0 |  | 0
|  |  |  | 2014-2015 | 2015-06-22 | 1.5 | 0 |  | 0 |  | 0 |  | 0 |  | 0 |  | 0 |  | 0 |  | 0 |  | 0 |  | 0 |  | 0 |  | 0 |  | 0 |  | 0 |  | 0
|  |  |  | 2014-2015 | 2015-06-23 | 0.5 | 0 |  | 0 |  | 0 |  | 0 |  | 0 |  | 0 |  | 0 |  | 0 |  | 0 |  | 0 |  | 0 |  | 0 |  | 0 |  | 0 |  | 0
|  |  |  | 2014-2015 | 2015-06-24 | 0.5 | 0 |  | 0 |  | 0 |  | 0 |  | 0 |  | 0 |  | 0 |  | 0 |  | 0 | 1.3333 | 0 | 11.3333 | 0 | 0.9 | 0 | 0.7 | 0 | 0.6 | 0 | 0.5 | 0 | 13.3333 | Individual Lysimeter data. Values begin on the 14th September 2010 A1: 0; Individual Lysimeter data. Values begin on the 14th September 2010 A2: 2.2; Individual Lysimeter data. Values begin on the 14th September 2010 A3: 1.8; Individual Lysimeter data. Values begin on the 14th September 2010 B1: 12.5; Individual Lysimeter data. Values begin on the 14th September 2010 B2: 9; Individual Lysimeter data. Values begin on the 14th September 2010 B3: 12.5; Individual Lysimeter data. Values begin on the 14th September 2010 C1: 0; Individual Lysimeter data. Values begin on the 14th September 2010 C2: 1.7; Individual Lysimeter data. Values begin on the 14th September 2010 C3: 1; Individual Lysimeter data. Values begin on the 14th September 2010 CT1: 2.1; Individual Lysimeter data. Values begin on the 14th September 2010 CT2: 0; Individual Lysimeter data. Values begin on the 14th September 2010 CT3: 0; Individual Lysimeter data. Values begin on the 14th September 2010 D1: 1.3; Individual Lysimeter data. Values begin on the 14th September 2010 D2: 0; Individual Lysimeter data. Values begin on the 14th September 2010 D3: 0.5; Individual Lysimeter data. Values begin on the 14th September 2010 ED1: 0; Individual Lysimeter data. Values begin on the 14th September 2010 ED2: 1; Individual Lysimeter data. Values begin on the 14th September 2010 ED3: 0.5; Individual Lysimeter data. Values begin on the 14th September 2010 EW1: 13.5; Individual Lysimeter data. Values begin on the 14th September 2010 EW2: 13.2; Individual Lysimeter data. Values begin on the 14th September 2010 EW3: 13.3
|  |  |  | 2014-2015 | 2015-06-25 | 0 | 0 |  | 0 |  | 0 |  | 42.3399 |  | 0 |  | 0 |  | 0 |  | 0 |  | 0 |  | 0 |  | 0 |  | 0 |  | 0 |  | 0 |  | 0
|  |  |  | 2014-2015 | 2015-06-26 | 0 | 0 |  | 0 |  | 0 |  | 0 |  | 0 |  | 0 |  | 0 |  | 0 |  | 0 |  | 0 |  | 0 |  | 0 |  | 0 |  | 0 |  | 0
|  |  |  | 2014-2015 | 2015-06-27 | 2 | 0 |  | 0 |  | 0 |  | 0 |  | 0 |  | 0 |  | 0 |  | 0 |  | 0 |  | 0 |  | 0 |  | 0 |  | 0 |  | 0 |  | 0
|  |  |  | 2014-2015 | 2015-06-28 | 0 | 0 |  | 0 |  | 0 |  | 0 |  | 0 |  | 0 |  | 0 |  | 0 |  | 0 |  | 0 |  | 0 |  | 0 |  | 0 |  | 0 |  | 0
|  |  |  | 2014-2015 | 2015-06-29 | 0 | 0 |  | 0 |  | 0 |  | 0 |  | 0 |  | 0 |  | 0 |  | 0 |  | 0 |  | 0 |  | 0 |  | 0 |  | 0 |  | 0 |  | 0
|  |  |  | 2014-2015 | 2015-06-30 | 2 | 0 |  | 0 |  | 0 |  | 0 |  | 0 |  | 0 |  | 0 |  | 0 |  | 0 |  | 0 |  | 0 |  | 0 |  | 0 |  | 0 |  | 0
|  |  |  | 2015-2016 | 2015-07-01 | 0 | 0 | 13.1 | 0 | 2.5 | 0 | 1.5 | 0 | 2.6 | 0 | 1.6 | 0 | 1.75 | 0 | 1.8667 | 0 | 1.7667 | 0 |  | 0 |  | 0 |  | 0 |  | 39.8499 |  | 0 |  | 0 |  | Individual Lysimeter data. Values begin on the 14th September 2010 1: 12.2; Individual Lysimeter data. Values begin on the 14th September 2010 2: 14; Individual Lysimeter data. Values begin on the 14th September 2010 3: 2.5; Individual Lysimeter data. Values begin on the 14th September 2010 4: 1.6; Individual Lysimeter data. Values begin on the 14th September 2010 5: 1.4; Individual Lysimeter data. Values begin on the 14th September 2010 6: 2.3; Individual Lysimeter data. Values begin on the 14th September 2010 7: 2.5; Individual Lysimeter data. Values begin on the 14th September 2010 8: 3; Individual Lysimeter data. Values begin on the 14th September 2010 9: 1.8; Individual Lysimeter data. Values begin on the 14th September 2010 10: 1.7; Individual Lysimeter data. Values begin on the 14th September 2010 11: 1.3; Individual Lysimeter data. Values begin on the 14th September 2010 12: 1; Individual Lysimeter data. Values begin on the 14th September 2010 13: 2.5; Individual Lysimeter data. Values begin on the 14th September 2010 14: 1.75; Individual Lysimeter data. Values begin on the 14th September 2010 15: 2; Individual Lysimeter data. Values begin on the 14th September 2010 16: 1.7; Individual Lysimeter data. Values begin on the 14th September 2010 17: 1.9; Individual Lysimeter data. Values begin on the 14th September 2010 18: 2.2; Individual Lysimeter data. Values begin on the 14th September 2010 19: 1.6; Individual Lysimeter data. Values begin on the 14th September 2010 20: 1.5
|  |  |  | 2015-2016 | 2015-07-02 | 0 | 0 |  | 0 |  | 0 |  | 0 |  | 0 |  | 0 |  | 0 |  | 0 |  | 0 |  | 0 |  | 40.3761 |  | 0 |  | 0 |  | 0 |  | 0
|  |  |  | 2015-2016 | 2015-07-03 | 0 | 0 |  | 0 |  | 0 |  | 0 |  | 0 |  | 0 |  | 0 |  | 0 |  | 0 |  | 0 |  | 0 |  | 0 |  | 0 |  | 0 |  | 0
|  |  |  | 2015-2016 | 2015-07-04 | 1.5 | 0 |  | 0 |  | 0 |  | 0 |  | 0 |  | 0 |  | 0 |  | 0 |  | 0 |  | 0 |  | 0 |  | 0 |  | 0 |  | 0 |  | 0
|  |  |  | 2015-2016 | 2015-07-05 | 0.5 | 0 |  | 0 |  | 0 |  | 0 |  | 0 |  | 0 |  | 0 |  | 0 |  | 0 |  | 0 |  | 0 |  | 0 |  | 0 |  | 0 |  | 0
|  |  |  | 2015-2016 | 2015-07-06 | 0 | 0 |  | 0 |  | 0 |  | 0 |  | 0 |  | 0 |  | 0 |  | 0 |  | 0 |  | 0 |  | 0 |  | 0 |  | 0 |  | 0 |  | 0
|  |  |  | 2015-2016 | 2015-07-07 | 6 | 0 |  | 0 |  | 0 |  | 0 |  | 0 |  | 0 |  | 0 |  | 0 |  | 0 |  | 0 |  | 0 |  | 0 |  | 0 |  | 0 |  | 0
|  |  |  | 2015-2016 | 2015-07-08 | 0.5 | 0 |  | 0 |  | 0 |  | 0 |  | 0 |  | 0 |  | 0 |  | 0 |  | 0 | 0 | 0 | 3.8667 | 0 | 0.73333 | 0 | 0.083333 | 0 | 2.3667 | 0 | 0 | 0 | 13.1667 | Individual Lysimeter data. Values begin on the 14th September 2010 A1: 0; Individual Lysimeter data. Values begin on the 14th September 2010 A2: 0; Individual Lysimeter data. Values begin on the 14th September 2010 A3: 0; Individual Lysimeter data. Values begin on the 14th September 2010 B1: 0.8; Individual Lysimeter data. Values begin on the 14th September 2010 B2: 6.3; Individual Lysimeter data. Values begin on the 14th September 2010 B3: 4.5; Individual Lysimeter data. Values begin on the 14th September 2010 C1: 0; Individual Lysimeter data. Values begin on the 14th September 2010 C2: 0.9; Individual Lysimeter data. Values begin on the 14th September 2010 C3: 1.3; Individual Lysimeter data. Values begin on the 14th September 2010 CT1: 0.25; Individual Lysimeter data. Values begin on the 14th September 2010 CT2: 0; Individual Lysimeter data. Values begin on the 14th September 2010 CT3: 0; Individual Lysimeter data. Values begin on the 14th September 2010 D1: 6.5; Individual Lysimeter data. Values begin on the 14th September 2010 D2: 0; Individual Lysimeter data. Values begin on the 14th September 2010 D3: 0.6; Individual Lysimeter data. Values begin on the 14th September 2010 ED1: 0; Individual Lysimeter data. Values begin on the 14th September 2010 ED2: 0; Individual Lysimeter data. Values begin on the 14th September 2010 ED3: 0; Individual Lysimeter data. Values begin on the 14th September 2010 EW1: 13.5; Individual Lysimeter data. Values begin on the 14th September 2010 EW2: 13; Individual Lysimeter data. Values begin on the 14th September 2010 EW3: 13
|  |  |  | 2015-2016 | 2015-07-09 | 4 | 0 |  | 0 |  | 0 |  | 0 |  | 0 |  | 0 |  | 0 |  | 0 |  | 43.307 |  | 0 |  | 0 |  | 0 |  | 0 |  | 0 |  | 0
|  |  |  | 2015-2016 | 2015-07-10 | 1 | 0 |  | 0 |  | 0 |  | 0 |  | 0 |  | 0 |  | 0 |  | 0 |  | 0 |  | 0 |  | 0 |  | 0 |  | 0 |  | 0 |  | 0
|  |  |  | 2015-2016 | 2015-07-11 | 0 | 0 |  | 0 |  | 0 |  | 0 |  | 0 |  | 0 |  | 0 |  | 0 |  | 0 |  | 0 |  | 0 |  | 0 |  | 0 |  | 0 |  | 0
|  |  |  | 2015-2016 | 2015-07-12 | 0 | 0 |  | 0 |  | 0 |  | 0 |  | 0 |  | 0 |  | 0 |  | 0 |  | 0 |  | 0 |  | 0 |  | 0 |  | 0 |  | 0 |  | 0
|  |  |  | 2015-2016 | 2015-07-13 | 0 | 0 |  | 0 |  | 0 |  | 0 |  | 0 |  | 0 |  | 0 |  | 0 |  | 0 |  | 0 |  | 0 |  | 0 |  | 0 |  | 0 |  | 0
|  |  |  | 2015-2016 | 2015-07-14 | 0 | 0 |  | 0 |  | 0 |  | 0 |  | 0 |  | 0 |  | 0 |  | 0 |  | 0 |  | 0 |  | 0 |  | 0 |  | 0 |  | 0 |  | 0
|  |  |  | 2015-2016 | 2015-07-15 | 1.5 | 0 | 1.15 | 0 | 0 | 0 | 0.125 | 42.3399 | 0.96667 | 43.7912 | 0.16667 | 0 | 0.7 | 0 | 0 | 0 | 0.21667 | 0 |  | 0 |  | 0 |  | 0 |  | 0 |  | 0 |  | 0 |  | Individual Lysimeter data. Values begin on the 14th September 2010 1: 1.2; Individual Lysimeter data. Values begin on the 14th September 2010 2: 1.1; Individual Lysimeter data. Values begin on the 14th September 2010 3: 0; Individual Lysimeter data. Values begin on the 14th September 2010 4: 0; Individual Lysimeter data. Values begin on the 14th September 2010 5: 0.25; Individual Lysimeter data. Values begin on the 14th September 2010 6: 0.6; Individual Lysimeter data. Values begin on the 14th September 2010 7: 0.9; Individual Lysimeter data. Values begin on the 14th September 2010 8: 1.4; Individual Lysimeter data. Values begin on the 14th September 2010 9: 0; Individual Lysimeter data. Values begin on the 14th September 2010 10: 0; Individual Lysimeter data. Values begin on the 14th September 2010 11: 0.5; Individual Lysimeter data. Values begin on the 14th September 2010 12: 0; Individual Lysimeter data. Values begin on the 14th September 2010 13: 0.7; Individual Lysimeter data. Values begin on the 14th September 2010 14: 1.4; Individual Lysimeter data. Values begin on the 14th September 2010 15: 0; Individual Lysimeter data. Values begin on the 14th September 2010 16: 0; Individual Lysimeter data. Values begin on the 14th September 2010 17: 0; Individual Lysimeter data. Values begin on the 14th September 2010 18: 0.22; Individual Lysimeter data. Values begin on the 14th September 2010 19: 0.23; Individual Lysimeter data. Values begin on the 14th September 2010 20: 0.2
|  |  |  | 2015-2016 | 2015-07-16 | 0 | 0 |  | 0 |  | 0 |  | 0 |  | 0 |  | 0 |  | 0 |  | 0 |  | 0 |  | 0 |  | 0 |  | 0 |  | 0 |  | 0 |  | 0
|  |  |  | 2015-2016 | 2015-07-17 | 0 | 0 |  | 0 |  | 0 |  | 0 |  | 0 |  | 0 |  | 0 |  | 0 |  | 0 |  | 0 |  | 0 |  | 0 |  | 0 |  | 0 |  | 0
|  |  |  | 2015-2016 | 2015-07-18 | 18 | 0 |  | 0 |  | 0 |  | 0 |  | 0 |  | 0 |  | 0 |  | 0 |  | 0 |  | 0 |  | 0 |  | 0 |  | 0 |  | 0 |  | 0
|  |  |  | 2015-2016 | 2015-07-19 | 1 | 0 |  | 0 |  | 0 |  | 0 |  | 0 |  | 0 |  | 0 |  | 0 |  | 0 |  | 0 |  | 0 |  | 0 |  | 0 |  | 0 |  | 0
|  |  |  | 2015-2016 | 2015-07-20 | 0 | 0 |  | 0 |  | 0 |  | 0 |  | 0 |  | 0 |  | 0 |  | 0 |  | 0 |  | 0 |  | 0 |  | 0 |  | 0 |  | 0 |  | 0
|  |  |  | 2015-2016 | 2015-07-21 | 0 | 0 |  | 0 |  | 0 |  | 0 |  | 0 |  | 0 |  | 0 |  | 0 |  | 43.307 |  | 0 |  | 0 |  | 0 |  | 0 |  | 0 |  | 0
|  |  |  | 2015-2016 | 2015-07-22 | 0 | 0 |  | 0 |  | 0 |  | 0 |  | 0 |  | 0 |  | 0 |  | 0 |  | 0 | 0.63333 | 0 | 3.1 | 0 | 0.26667 | 0 | 0.3 | 0 | 0.26 | 0 | 0.93333 | 0 | 11.8333 | Individual Lysimeter data. Values begin on the 14th September 2010 A1: 0; Individual Lysimeter data. Values begin on the 14th September 2010 A2: 0.5; Individual Lysimeter data. Values begin on the 14th September 2010 A3: 1.4; Individual Lysimeter data. Values begin on the 14th September 2010 B1: 3.5; Individual Lysimeter data. Values begin on the 14th September 2010 B2: 3.7; Individual Lysimeter data. Values begin on the 14th September 2010 B3: 2.1; Individual Lysimeter data. Values begin on the 14th September 2010 C1: 0; Individual Lysimeter data. Values begin on the 14th September 2010 C2: 0.6; Individual Lysimeter data. Values begin on the 14th September 2010 C3: 0.2; Individual Lysimeter data. Values begin on the 14th September 2010 CT1: 0.7; Individual Lysimeter data. Values begin on the 14th September 2010 CT2: 0; Individual Lysimeter data. Values begin on the 14th September 2010 CT3: 0.2; Individual Lysimeter data. Values begin on the 14th September 2010 D1: 0.18; Individual Lysimeter data. Values begin on the 14th September 2010 D2: 0; Individual Lysimeter data. Values begin on the 14th September 2010 D3: 0.6; Individual Lysimeter data. Values begin on the 14th September 2010 ED1: 0; Individual Lysimeter data. Values begin on the 14th September 2010 ED2: 2.8; Individual Lysimeter data. Values begin on the 14th September 2010 ED3: 0; Individual Lysimeter data. Values begin on the 14th September 2010 EW1: 13; Individual Lysimeter data. Values begin on the 14th September 2010 EW2: 10.3; Individual Lysimeter data. Values begin on the 14th September 2010 EW3: 12.2
|  |  |  | 2015-2016 | 2015-07-23 | 0 | 0 |  | 0 |  | 0 |  | 0 |  | 0 |  | 0 |  | 0 |  | 0 |  | 0 |  | 0 |  | 0 |  | 0 |  | 0 |  | 0 |  | 0
|  |  |  | 2015-2016 | 2015-07-24 | 0 | 0 |  | 0 |  | 0 |  | 0 |  | 0 |  | 0 |  | 0 |  | 0 |  | 0 |  | 0 |  | 40.3761 |  | 0 |  | 0 |  | 0 |  | 0
|  |  |  | 2015-2016 | 2015-07-25 | 0 | 0 |  | 0 |  | 0 |  | 0 |  | 0 |  | 0 |  | 0 |  | 40.6357 |  | 0 |  | 0 |  | 0 |  | 0 |  | 0 |  | 0 |  | 0
|  |  |  | 2015-2016 | 2015-07-26 | 0 | 0 |  | 0 |  | 0 |  | 0 |  | 0 |  | 0 |  | 0 |  | 0 |  | 0 |  | 0 |  | 0 |  | 0 |  | 0 |  | 0 |  | 0
|  |  |  | 2015-2016 | 2015-07-27 | 1.5 | 0 |  | 0 |  | 0 |  | 0 |  | 0 |  | 0 |  | 0 |  | 0 |  | 0 |  | 0 |  | 0 |  | 0 |  | 0 |  | 0 |  | 0
|  |  |  | 2015-2016 | 2015-07-28 | 0 | 0 |  | 0 |  | 0 |  | 0 |  | 0 |  | 0 |  | 0 |  | 0 |  | 0 |  | 0 |  | 0 |  | 0 |  | 0 |  | 0 |  | 0
|  |  |  | 2015-2016 | 2015-07-29 | 1 | 0 | 2.9 | 0 | 0.5 | 0 | 0.45 | 0 | 1.8667 | 0 | 1.6 | 0 | 0.52667 | 0 | 2.7667 | 0 | 0.46667 | 0 |  | 0 |  | 0 |  | 0 |  | 0 |  | 0 |  | 0 |  | Individual Lysimeter data. Values begin on the 14th September 2010 1: 5; Individual Lysimeter data. Values begin on the 14th September 2010 2: 0.8; Individual Lysimeter data. Values begin on the 14th September 2010 3: 0.5; Individual Lysimeter data. Values begin on the 14th September 2010 4: 0.5; Individual Lysimeter data. Values begin on the 14th September 2010 5: 0.4; Individual Lysimeter data. Values begin on the 14th September 2010 6: 0.6; Individual Lysimeter data. Values begin on the 14th September 2010 7: 1.6; Individual Lysimeter data. Values begin on the 14th September 2010 8: 3.4; Individual Lysimeter data. Values begin on the 14th September 2010 9: 2.1; Individual Lysimeter data. Values begin on the 14th September 2010 10: 1.5; Individual Lysimeter data. Values begin on the 14th September 2010 11: 1.2; Individual Lysimeter data. Values begin on the 14th September 2010 12: 0.18; Individual Lysimeter data. Values begin on the 14th September 2010 13: 0.9; Individual Lysimeter data. Values begin on the 14th September 2010 14: 0.5; Individual Lysimeter data. Values begin on the 14th September 2010 15: 2.2; Individual Lysimeter data. Values begin on the 14th September 2010 16: 2.7; Individual Lysimeter data. Values begin on the 14th September 2010 17: 3.4; Individual Lysimeter data. Values begin on the 14th September 2010 18: 0.6; Individual Lysimeter data. Values begin on the 14th September 2010 19: 0.4; Individual Lysimeter data. Values begin on the 14th September 2010 20: 0.4
|  |  |  | 2015-2016 | 2015-07-30 | 0 | 0 |  | 0 |  | 0 |  | 0 |  | 0 |  | 0 |  | 0 |  | 0 |  | 0 |  | 0 |  | 0 |  | 0 |  | 0 |  | 0 |  | 0
|  |  |  | 2015-2016 | 2015-07-31 | 0 | 0 |  | 0 |  | 0 |  | 0 |  | 0 |  | 0 |  | 0 |  | 0 |  | 0 |  | 0 |  | 0 |  | 0 |  | 39.8499 |  | 0 |  | 0
|  |  |  | 2015-2016 | 2015-08-01 | 0 | 0 |  | 0 |  | 0 |  | 0 |  | 0 |  | 0 |  | 0 |  | 0 |  | 0 |  | 0 |  | 0 |  | 0 |  | 0 |  | 0 |  | 0
|  |  |  | 2015-2016 | 2015-08-02 | 0 | 0 |  | 0 |  | 0 |  | 0 |  | 0 |  | 0 |  | 0 |  | 0 |  | 0 |  | 0 |  | 0 |  | 0 |  | 0 |  | 0 |  | 0
|  |  |  | 2015-2016 | 2015-08-03 | 0 | 0 |  | 0 |  | 0 |  | 42.3399 |  | 0 |  | 0 |  | 0 |  | 0 |  | 0 |  | 0 |  | 0 |  | 0 |  | 0 |  | 0 |  | 0
|  |  |  | 2015-2016 | 2015-08-04 | 0 | 0 |  | 0 |  | 0 |  | 0 |  | 0 |  | 0 |  | 41.2287 |  | 0 |  | 0 |  | 0 |  | 0 |  | 0 |  | 0 |  | 0 |  | 0
|  |  |  | 2015-2016 | 2015-08-05 | 3.5 | 0 |  | 0 |  | 0 |  | 0 |  | 0 |  | 0 |  | 0 |  | 0 |  | 0 |  | 0 |  | 0 |  | 0 |  | 0 |  | 0 |  | 0
|  |  |  | 2015-2016 | 2015-08-06 | 5.5 | 0 |  | 0 |  | 0 |  | 0 |  | 0 |  | 0 |  | 0 |  | 0 |  | 0 | 0.6 | 0 | 1.5333 | 0 | 1.5333 | 0 | 0 | 0 | 0.3 | 0 | 0 | 0 | 10.5667 | Individual Lysimeter data. Values begin on the 14th September 2010 A1: 0; Individual Lysimeter data. Values begin on the 14th September 2010 A2: 0.7; Individual Lysimeter data. Values begin on the 14th September 2010 A3: 1.1; Individual Lysimeter data. Values begin on the 14th September 2010 B1: 0; Individual Lysimeter data. Values begin on the 14th September 2010 B2: 3.2; Individual Lysimeter data. Values begin on the 14th September 2010 B3: 1.4; Individual Lysimeter data. Values begin on the 14th September 2010 C1: 0; Individual Lysimeter data. Values begin on the 14th September 2010 C2: 3; Individual Lysimeter data. Values begin on the 14th September 2010 C3: 1.6; Individual Lysimeter data. Values begin on the 14th September 2010 CT1: 0; Individual Lysimeter data. Values begin on the 14th September 2010 CT2: 0; Individual Lysimeter data. Values begin on the 14th September 2010 CT3: 0; Individual Lysimeter data. Values begin on the 14th September 2010 D1: 0.2; Individual Lysimeter data. Values begin on the 14th September 2010 D2: 0; Individual Lysimeter data. Values begin on the 14th September 2010 D3: 0.7; Individual Lysimeter data. Values begin on the 14th September 2010 ED1: 0; Individual Lysimeter data. Values begin on the 14th September 2010 ED2: 0; Individual Lysimeter data. Values begin on the 14th September 2010 ED3: 0; Individual Lysimeter data. Values begin on the 14th September 2010 EW1: 13; Individual Lysimeter data. Values begin on the 14th September 2010 EW2: 5.7; Individual Lysimeter data. Values begin on the 14th September 2010 EW3: 13
|  |  |  | 2015-2016 | 2015-08-07 | 1 | 0 |  | 0 |  | 0 |  | 0 |  | 0 |  | 0 |  | 0 |  | 0 |  | 0 |  | 0 |  | 0 |  | 0 |  | 0 |  | 42.1287 |  | 0
|  |  |  | 2015-2016 | 2015-08-08 | 4 | 0 |  | 0 |  | 0 |  | 0 |  | 0 |  | 0 |  | 0 |  | 0 |  | 0 |  | 0 |  | 0 |  | 0 |  | 0 |  | 0 |  | 0
|  |  |  | 2015-2016 | 2015-08-09 | 3 | 0 |  | 0 |  | 0 |  | 0 |  | 0 |  | 0 |  | 0 |  | 0 |  | 0 |  | 0 |  | 0 |  | 0 |  | 0 |  | 0 |  | 0
|  |  |  | 2015-2016 | 2015-08-10 | 0.5 | 0 |  | 0 |  | 0 |  | 0 |  | 0 |  | 0 |  | 0 |  | 0 |  | 0 |  | 0 |  | 0 |  | 0 |  | 0 |  | 0 |  | 0
|  |  |  | 2015-2016 | 2015-08-11 | 0 | 0 |  | 0 |  | 0 |  | 0 |  | 0 |  | 0 |  | 0 |  | 40.6357 |  | 0 |  | 0 |  | 0 |  | 0 |  | 0 |  | 0 |  | 0
|  |  |  | 2015-2016 | 2015-08-12 | 0 | 0 | 0.1 | 0 | 0 | 0 | 0 | 0 | 0.25 | 0 | 0.033333 | 0 | 0.2 | 0 | 1.2333 | 0 | 0.76667 | 0 |  | 0 |  | 0 |  | 0 |  | 0 |  | 0 |  | 0 |  | Individual Lysimeter data. Values begin on the 14th September 2010 1: 0.2; Individual Lysimeter data. Values begin on the 14th September 2010 2: 0; Individual Lysimeter data. Values begin on the 14th September 2010 3: 0; Individual Lysimeter data. Values begin on the 14th September 2010 4: 0; Individual Lysimeter data. Values begin on the 14th September 2010 5: 0; Individual Lysimeter data. Values begin on the 14th September 2010 6: 0; Individual Lysimeter data. Values begin on the 14th September 2010 7: 0.5; Individual Lysimeter data. Values begin on the 14th September 2010 8: 0.25; Individual Lysimeter data. Values begin on the 14th September 2010 9: 0; Individual Lysimeter data. Values begin on the 14th September 2010 10: 0; Individual Lysimeter data. Values begin on the 14th September 2010 11: 0.1; Individual Lysimeter data. Values begin on the 14th September 2010 12: 0; Individual Lysimeter data. Values begin on the 14th September 2010 13: 0.3; Individual Lysimeter data. Values begin on the 14th September 2010 14: 0.3; Individual Lysimeter data. Values begin on the 14th September 2010 15: 1; Individual Lysimeter data. Values begin on the 14th September 2010 16: 0.8; Individual Lysimeter data. Values begin on the 14th September 2010 17: 1.9; Individual Lysimeter data. Values begin on the 14th September 2010 18: 1.3; Individual Lysimeter data. Values begin on the 14th September 2010 19: 0.4; Individual Lysimeter data. Values begin on the 14th September 2010 20: 0.6
|  |  |  | 2015-2016 | 2015-08-13 | 0 | 0 |  | 0 |  | 0 |  | 0 |  | 0 |  | 0 |  | 0 |  | 0 |  | 0 |  | 0 |  | 0 |  | 0 |  | 0 |  | 0 |  | 0
|  |  |  | 2015-2016 | 2015-08-14 | 1.5 | 0 |  | 0 |  | 0 |  | 0 |  | 0 |  | 0 |  | 0 |  | 0 |  | 0 |  | 0 |  | 0 |  | 0 |  | 0 |  | 0 |  | 0
|  |  |  | 2015-2016 | 2015-08-15 | 13 | 0 |  | 0 |  | 0 |  | 0 |  | 0 |  | 0 |  | 0 |  | 0 |  | 0 |  | 0 |  | 0 |  | 0 |  | 0 |  | 0 |  | 0
|  |  |  | 2015-2016 | 2015-08-16 | 14 | 0 |  | 0 |  | 0 |  | 0 |  | 0 |  | 0 |  | 0 |  | 0 |  | 0 |  | 0 |  | 0 |  | 0 |  | 0 |  | 0 |  | 0
|  |  |  | 2015-2016 | 2015-08-17 | 2 | 0 |  | 0 |  | 0 |  | 0 |  | 0 |  | 0 |  | 0 |  | 0 |  | 0 |  | 0 |  | 0 |  | 0 |  | 0 |  | 0 |  | 0
|  |  |  | 2015-2016 | 2015-08-18 | 0 | 0 |  | 0 |  | 0 |  | 0 |  | 0 |  | 0 |  | 0 |  | 0 |  | 0 |  | 0 |  | 0 |  | 0 |  | 0 |  | 0 |  | 0
|  |  |  | 2015-2016 | 2015-08-19 | 0 | 0 |  | 0 |  | 0 |  | 0 |  | 0 |  | 0 |  | 0 |  | 0 |  | 0 | 0.05 | 0 | 5.4 | 0 | 0.3 | 0 | 0.34667 | 0 | 0.4 | 0 | 1.0667 | 0 | 12.4 | Individual Lysimeter data. Values begin on the 14th September 2010 A1: 0; Individual Lysimeter data. Values begin on the 14th September 2010 A2: 0; Individual Lysimeter data. Values begin on the 14th September 2010 A3: 0.15; Individual Lysimeter data. Values begin on the 14th September 2010 B1: 13; Individual Lysimeter data. Values begin on the 14th September 2010 B2: 2.2; Individual Lysimeter data. Values begin on the 14th September 2010 B3: 1; Individual Lysimeter data. Values begin on the 14th September 2010 C1: 0; Individual Lysimeter data. Values begin on the 14th September 2010 C2: 0.7; Individual Lysimeter data. Values begin on the 14th September 2010 C3: 0.2; Individual Lysimeter data. Values begin on the 14th September 2010 CT1: 0.8; Individual Lysimeter data. Values begin on the 14th September 2010 CT2: 0.14; Individual Lysimeter data. Values begin on the 14th September 2010 CT3: 0.1; Individual Lysimeter data. Values begin on the 14th September 2010 D1: 0.7; Individual Lysimeter data. Values begin on the 14th September 2010 D2: 0; Individual Lysimeter data. Values begin on the 14th September 2010 D3: 0.5; Individual Lysimeter data. Values begin on the 14th September 2010 ED1: 0; Individual Lysimeter data. Values begin on the 14th September 2010 ED2: 0.7; Individual Lysimeter data. Values begin on the 14th September 2010 ED3: 2.5; Individual Lysimeter data. Values begin on the 14th September 2010 EW1: 13.5; Individual Lysimeter data. Values begin on the 14th September 2010 EW2: 10.6; Individual Lysimeter data. Values begin on the 14th September 2010 EW3: 13.1
|  |  |  | 2015-2016 | 2015-08-20 | 0 | 0 |  | 38.5338 |  | 0 |  | 0 |  | 43.7912 |  | 0 |  | 0 |  | 0 |  | 0 |  | 0 |  | 0 |  | 0 |  | 0 |  | 0 |  | 0
|  |  |  | 2015-2016 | 2015-08-21 | 0 | 0 |  | 0 |  | 0 |  | 0 |  | 0 |  | 0 |  | 0 |  | 0 |  | 0 |  | 0 |  | 0 |  | 0 |  | 0 |  | 0 |  | 0
|  |  |  | 2015-2016 | 2015-08-22 | 0 | 0 |  | 0 |  | 0 |  | 0 |  | 0 |  | 0 |  | 0 |  | 0 |  | 0 |  | 0 |  | 0 |  | 0 |  | 0 |  | 0 |  | 0
|  |  |  | 2015-2016 | 2015-08-23 | 0 | 0 |  | 0 |  | 0 |  | 0 |  | 0 |  | 0 |  | 0 |  | 0 |  | 0 |  | 0 |  | 0 |  | 0 |  | 0 |  | 0 |  | 0
|  |  |  | 2015-2016 | 2015-08-24 | 0 | 0 |  | 0 |  | 0 |  | 0 |  | 0 |  | 0 |  | 0 |  | 0 |  | 0 |  | 0 |  | 0 |  | 0 |  | 0 |  | 0 |  | 0
|  |  |  | 2015-2016 | 2015-08-25 | 0.5 | 0 |  | 0 |  | 0 |  | 0 |  | 0 |  | 0 |  | 0 |  | 0 |  | 0 |  | 0 |  | 0 |  | 0 |  | 0 |  | 0 |  | 0
|  |  |  | 2015-2016 | 2015-08-26 | 0 | 0 | 10.75 | 0 | 2.6 | 0 | 0.9 | 0 | 0.36667 | 0 | 1.6 | 0 | 1.1667 | 0 | 1.8 | 0 | 1.3667 | 0 |  | 0 |  | 0 |  | 0 |  | 0 |  | 0 |  | 0 |  | Individual Lysimeter data. Values begin on the 14th September 2010 1: 7.5; Individual Lysimeter data. Values begin on the 14th September 2010 2: 14; Individual Lysimeter data. Values begin on the 14th September 2010 3: 2.6; Individual Lysimeter data. Values begin on the 14th September 2010 4: 0.8; Individual Lysimeter data. Values begin on the 14th September 2010 5: 1; Individual Lysimeter data. Values begin on the 14th September 2010 6: 0; Individual Lysimeter data. Values begin on the 14th September 2010 7: 1.1; Individual Lysimeter data. Values begin on the 14th September 2010 8: 0; Individual Lysimeter data. Values begin on the 14th September 2010 9: 1.5; Individual Lysimeter data. Values begin on the 14th September 2010 10: 2.1; Individual Lysimeter data. Values begin on the 14th September 2010 11: 1.2; Individual Lysimeter data. Values begin on the 14th September 2010 12: 0.4; Individual Lysimeter data. Values begin on the 14th September 2010 13: 1.4; Individual Lysimeter data. Values begin on the 14th September 2010 14: 1.7; Individual Lysimeter data. Values begin on the 14th September 2010 15: 1.2; Individual Lysimeter data. Values begin on the 14th September 2010 16: 1.4; Individual Lysimeter data. Values begin on the 14th September 2010 17: 2.8; Individual Lysimeter data. Values begin on the 14th September 2010 18: 1.6; Individual Lysimeter data. Values begin on the 14th September 2010 19: 1.5; Individual Lysimeter data. Values begin on the 14th September 2010 20: 1
|  |  |  | 2015-2016 | 2015-08-27 | 0 | 0 |  | 0 |  | 0 |  | 0 |  | 0 |  | 0 |  | 0 |  | 0 |  | 0 |  | 0 |  | 0 |  | 0 |  | 0 |  | 0 |  | 0
|  |  |  | 2015-2016 | 2015-08-28 | 0 | 0 |  | 0 |  | 0 |  | 0 |  | 0 |  | 0 |  | 0 |  | 0 |  | 0 |  | 0 |  | 0 |  | 0 |  | 0 |  | 42.1287 |  | 0
|  |  |  | 2015-2016 | 2015-08-29 | 0 | 0 |  | 0 |  | 0 |  | 0 |  | 0 |  | 0 |  | 0 |  | 0 |  | 0 |  | 0 |  | 0 |  | 0 |  | 0 |  | 0 |  | 0
|  |  |  | 2015-2016 | 2015-08-30 | 1.5 | 0 |  | 0 |  | 0 |  | 0 |  | 0 |  | 0 |  | 0 |  | 0 |  | 0 |  | 0 |  | 0 |  | 0 |  | 0 |  | 0 |  | 0
|  |  |  | 2015-2016 | 2015-08-31 | 0 | 0 |  | 0 |  | 0 |  | 0 |  | 0 |  | 0 |  | 0 |  | 0 |  | 0 |  | 0 |  | 0 |  | 0 |  | 0 |  | 0 |  | 0
|  |  |  | 2015-2016 | 2015-09-01 | 8.5 | 0 |  | 0 |  | 0 |  | 0 |  | 0 |  | 0 |  | 0 |  | 0 |  | 43.307 |  | 0 |  | 0 |  | 0 |  | 0 |  | 0 |  | 0
|  |  |  | 2015-2016 | 2015-09-02 | 0.5 | 0 |  | 0 |  | 0 |  | 0 |  | 0 |  | 0 |  | 0 |  | 0 |  | 0 | 0.5 | 0 | 5.9 | 0 | 0.1 | 0 | 0 | 0 | 0.1 | 0 | 0 | 0 | 2.0333 | Individual Lysimeter data. Values begin on the 14th September 2010 A1: 0; Individual Lysimeter data. Values begin on the 14th September 2010 A2: 0.4; Individual Lysimeter data. Values begin on the 14th September 2010 A3: 1.1; Individual Lysimeter data. Values begin on the 14th September 2010 B1: 6.4; Individual Lysimeter data. Values begin on the 14th September 2010 B2: 9; Individual Lysimeter data. Values begin on the 14th September 2010 B3: 2.3; Individual Lysimeter data. Values begin on the 14th September 2010 C1: 0; Individual Lysimeter data. Values begin on the 14th September 2010 C2: 0.3; Individual Lysimeter data. Values begin on the 14th September 2010 C3: 0; Individual Lysimeter data. Values begin on the 14th September 2010 CT1: 0; Individual Lysimeter data. Values begin on the 14th September 2010 CT2: 0; Individual Lysimeter data. Values begin on the 14th September 2010 CT3: 0; Individual Lysimeter data. Values begin on the 14th September 2010 D1: 0; Individual Lysimeter data. Values begin on the 14th September 2010 D2: 0; Individual Lysimeter data. Values begin on the 14th September 2010 D3: 0.3; Individual Lysimeter data. Values begin on the 14th September 2010 ED1: 0; Individual Lysimeter data. Values begin on the 14th September 2010 ED2: 0; Individual Lysimeter data. Values begin on the 14th September 2010 ED3: 0; Individual Lysimeter data. Values begin on the 14th September 2010 EW1: 1.8; Individual Lysimeter data. Values begin on the 14th September 2010 EW2: 1; Individual Lysimeter data. Values begin on the 14th September 2010 EW3: 3.3
|  |  |  | 2015-2016 | 2015-09-03 | 1.5 | 0 |  | 0 |  | 0 |  | 0 |  | 0 |  | 0 |  | 0 |  | 0 |  | 0 |  | 0 |  | 0 |  | 0 |  | 0 |  | 0 |  | 0
|  |  |  | 2015-2016 | 2015-09-04 | 0 | 0 |  | 0 |  | 0 |  | 0 |  | 0 |  | 0 |  | 0 |  | 0 |  | 0 |  | 0 |  | 0 |  | 0 |  | 0 |  | 0 |  | 0
|  |  |  | 2015-2016 | 2015-09-05 | 0 | 0 |  | 0 |  | 0 |  | 0 |  | 0 |  | 0 |  | 0 |  | 0 |  | 0 |  | 0 |  | 0 |  | 0 |  | 0 |  | 0 |  | 0
|  |  |  | 2015-2016 | 2015-09-06 | 0 | 0 |  | 0 |  | 0 |  | 0 |  | 0 |  | 0 |  | 0 |  | 0 |  | 0 |  | 0 |  | 0 |  | 0 |  | 0 |  | 0 |  | 0
|  |  |  | 2015-2016 | 2015-09-07 | 0 | 0 |  | 0 |  | 0 |  | 0 |  | 0 |  | 0 |  | 0 |  | 0 |  | 0 |  | 0 |  | 0 |  | 0 |  | 0 |  | 0 |  | 0
|  |  |  | 2015-2016 | 2015-09-08 | 0 | 0 |  | 0 |  | 0 |  | 0 |  | 0 |  | 0 |  | 0 |  | 0 |  | 0 |  | 0 |  | 0 |  | 0 |  | 0 |  | 0 |  | 0
|  |  |  | 2015-2016 | 2015-09-09 | 0 | 0 | 1.05 | 0 | 0.5 | 0 | 0.125 | 0 | 0.83333 | 0 | 1.8 | 0 | 0.6 | 0 | 0.43333 | 0 | 1.0833 | 0 |  | 0 |  | 0 |  | 0 |  | 0 |  | 0 |  | 0 |  | Individual Lysimeter data. Values begin on the 14th September 2010 1: 1.7; Individual Lysimeter data. Values begin on the 14th September 2010 2: 0.4; Individual Lysimeter data. Values begin on the 14th September 2010 3: 0.5; Individual Lysimeter data. Values begin on the 14th September 2010 4: 0.25; Individual Lysimeter data. Values begin on the 14th September 2010 5: 0; Individual Lysimeter data. Values begin on the 14th September 2010 6: 1.4; Individual Lysimeter data. Values begin on the 14th September 2010 7: 0.2; Individual Lysimeter data. Values begin on the 14th September 2010 8: 0.9; Individual Lysimeter data. Values begin on the 14th September 2010 9: 2.4; Individual Lysimeter data. Values begin on the 14th September 2010 10: 1.8; Individual Lysimeter data. Values begin on the 14th September 2010 11: 1.2; Individual Lysimeter data. Values begin on the 14th September 2010 12: 0; Individual Lysimeter data. Values begin on the 14th September 2010 13: 0.8; Individual Lysimeter data. Values begin on the 14th September 2010 14: 1; Individual Lysimeter data. Values begin on the 14th September 2010 15: 0.3; Individual Lysimeter data. Values begin on the 14th September 2010 16: 0.5; Individual Lysimeter data. Values begin on the 14th September 2010 17: 0.5; Individual Lysimeter data. Values begin on the 14th September 2010 18: 1.4; Individual Lysimeter data. Values begin on the 14th September 2010 19: 0.6; Individual Lysimeter data. Values begin on the 14th September 2010 20: 1.25
|  |  |  | 2015-2016 | 2015-09-10 | 0.5 | 0 |  | 0 |  | 0 |  | 0 |  | 0 |  | 0 |  | 0 |  | 0 |  | 0 |  | 0 |  | 0 |  | 0 |  | 0 |  | 0 |  | 0
|  |  |  | 2015-2016 | 2015-09-11 | 0.5 | 0 |  | 0 |  | 0 |  | 0 |  | 0 |  | 0 |  | 0 |  | 0 |  | 0 |  | 0 |  | 0 |  | 0 |  | 0 |  | 0 |  | 0
|  |  |  | 2015-2016 | 2015-09-12 | 0 | 0 |  | 0 |  | 0 |  | 0 |  | 0 |  | 0 |  | 0 |  | 0 |  | 0 |  | 0 |  | 0 |  | 0 |  | 0 |  | 0 |  | 0
|  |  |  | 2015-2016 | 2015-09-13 | 0 | 0 |  | 0 |  | 0 |  | 0 |  | 0 |  | 0 |  | 0 |  | 0 |  | 0 |  | 0 |  | 0 |  | 0 |  | 0 |  | 0 |  | 0
|  |  |  | 2015-2016 | 2015-09-14 | 0 | 0 |  | 0 |  | 0 |  | 0 |  | 0 |  | 0 |  | 0 |  | 0 |  | 0 |  | 0 |  | 0 |  | 0 |  | 0 |  | 0 |  | 0
|  |  |  | 2015-2016 | 2015-09-15 | 0 | 0 |  | 0 |  | 0 |  | 0 |  | 0 |  | 0 |  | 0 |  | 0 |  | 0 |  | 0 |  | 0 |  | 0 |  | 0 |  | 0 |  | 0
|  |  |  | 2015-2016 | 2015-09-16 | 0 | 0 |  | 0 |  | 0 |  | 0 |  | 0 |  | 0 |  | 0 |  | 0 |  | 0 |  | 0 |  | 0 |  | 0 |  | 0 |  | 0 |  | 0
|  |  |  | 2015-2016 | 2015-09-17 | 0 | 0 |  | 0 |  | 0 |  | 0 |  | 0 |  | 0 |  | 0 |  | 0 |  | 0 | 0.53333 | 0 | 2.4 | 0 | 0.2 | 0 | 0.2 | 0 | 2.1667 | 0 | 0.36667 | 0 | 12.8 | Individual Lysimeter data. Values begin on the 14th September 2010 A1: 0; Individual Lysimeter data. Values begin on the 14th September 2010 A2: 0.7; Individual Lysimeter data. Values begin on the 14th September 2010 A3: 0.9; Individual Lysimeter data. Values begin on the 14th September 2010 B1: 0; Individual Lysimeter data. Values begin on the 14th September 2010 B2: 4.9; Individual Lysimeter data. Values begin on the 14th September 2010 B3: 2.3; Individual Lysimeter data. Values begin on the 14th September 2010 C1: 0; Individual Lysimeter data. Values begin on the 14th September 2010 C2: 0.4; Individual Lysimeter data. Values begin on the 14th September 2010 C3: 0.2; Individual Lysimeter data. Values begin on the 14th September 2010 CT1: 0.4; Individual Lysimeter data. Values begin on the 14th September 2010 CT2: 0; Individual Lysimeter data. Values begin on the 14th September 2010 CT3: 0.2; Individual Lysimeter data. Values begin on the 14th September 2010 D1: 5.6; Individual Lysimeter data. Values begin on the 14th September 2010 D2: 0; Individual Lysimeter data. Values begin on the 14th September 2010 D3: 0.9; Individual Lysimeter data. Values begin on the 14th September 2010 ED1: 0; Individual Lysimeter data. Values begin on the 14th September 2010 ED2: 0.7; Individual Lysimeter data. Values begin on the 14th September 2010 ED3: 0.4; Individual Lysimeter data. Values begin on the 14th September 2010 EW1: 12.6; Individual Lysimeter data. Values begin on the 14th September 2010 EW2: 13; Individual Lysimeter data. Values begin on the 14th September 2010 EW3: 12.8
|  |  |  | 2015-2016 | 2015-09-18 | 0 | 0 |  | 0 |  | 0 |  | 0 |  | 0 |  | 0 |  | 0 |  | 0 |  | 0 |  | 0 |  | 40.3761 |  | 0 |  | 0 |  | 0 |  | 0
|  |  |  | 2015-2016 | 2015-09-19 | 7 | 0 |  | 0 |  | 0 |  | 0 |  | 0 |  | 0 |  | 0 |  | 0 |  | 0 |  | 0 |  | 0 |  | 0 |  | 0 |  | 0 |  | 0
|  |  |  | 2015-2016 | 2015-09-20 | 14.5 | 0 |  | 0 |  | 0 |  | 0 |  | 0 |  | 0 |  | 0 |  | 0 |  | 0 |  | 0 |  | 0 |  | 0 |  | 0 |  | 0 |  | 0
|  |  |  | 2015-2016 | 2015-09-21 | 18 | 0 |  | 0 |  | 0 |  | 0 |  | 0 |  | 0 |  | 0 |  | 0 |  | 0 |  | 0 |  | 0 |  | 0 |  | 0 |  | 0 |  | 0
|  |  |  | 2015-2016 | 2015-09-22 | 5 | 0 |  | 0 |  | 0 |  | 0 |  | 0 |  | 0 |  | 0 |  | 0 |  | 0 |  | 0 |  | 0 |  | 0 |  | 0 |  | 0 |  | 0
|  |  |  | 2015-2016 | 2015-09-23 | 49.5 | 0 | 3.45 | 0 | 1.9 | 0 | 0.22 | 0 | 2.0667 | 0 | 1.6 | 0 | 1.4667 | 0 | 0.63333 | 0 | 0.38333 | 0 |  | 0 |  | 0 |  | 0 |  | 0 |  | 0 |  | 0 |  | Individual Lysimeter data. Values begin on the 14th September 2010 1: 4.8; Individual Lysimeter data. Values begin on the 14th September 2010 2: 2.1; Individual Lysimeter data. Values begin on the 14th September 2010 3: 1.9; Individual Lysimeter data. Values begin on the 14th September 2010 4: 0.14; Individual Lysimeter data. Values begin on the 14th September 2010 5: 0.3; Individual Lysimeter data. Values begin on the 14th September 2010 6: 2.7; Individual Lysimeter data. Values begin on the 14th September 2010 7: 1.5; Individual Lysimeter data. Values begin on the 14th September 2010 8: 2; Individual Lysimeter data. Values begin on the 14th September 2010 9: 2.2; Individual Lysimeter data. Values begin on the 14th September 2010 10: 1.8; Individual Lysimeter data. Values begin on the 14th September 2010 11: 0.8; Individual Lysimeter data. Values begin on the 14th September 2010 12: 0.7; Individual Lysimeter data. Values begin on the 14th September 2010 13: 1.8; Individual Lysimeter data. Values begin on the 14th September 2010 14: 1.9; Individual Lysimeter data. Values begin on the 14th September 2010 15: 0.4; Individual Lysimeter data. Values begin on the 14th September 2010 16: 1; Individual Lysimeter data. Values begin on the 14th September 2010 17: 0.5; Individual Lysimeter data. Values begin on the 14th September 2010 18: 0.25; Individual Lysimeter data. Values begin on the 14th September 2010 19: 0.4; Individual Lysimeter data. Values begin on the 14th September 2010 20: 0.5
|  |  |  | 2015-2016 | 2015-09-24 | 31.5 | 0 |  | 0 |  | 0 |  | 0 |  | 0 |  | 0 |  | 0 |  | 0 |  | 0 |  | 0 |  | 0 |  | 0 |  | 0 |  | 0 |  | 0
|  |  |  | 2015-2016 | 2015-09-25 | 1.5 | 0 |  | 0 |  | 0 |  | 0 |  | 0 |  | 0 |  | 0 |  | 0 |  | 0 |  | 0 |  | 0 |  | 0 |  | 0 |  | 0 |  | 0
|  |  |  | 2015-2016 | 2015-09-26 | 3 | 0 |  | 0 |  | 0 |  | 0 |  | 0 |  | 0 |  | 0 |  | 0 |  | 0 |  | 0 |  | 0 |  | 0 |  | 0 |  | 0 |  | 0
|  |  |  | 2015-2016 | 2015-09-27 | 4.5 | 0 |  | 0 |  | 0 |  | 0 |  | 0 |  | 0 |  | 0 |  | 0 |  | 0 |  | 0 |  | 0 |  | 0 |  | 0 |  | 0 |  | 0
|  |  |  | 2015-2016 | 2015-09-28 | 1.5 | 0 |  | 0 |  | 0 |  | 0 |  | 0 |  | 0 |  | 0 |  | 0 |  | 0 |  | 0 |  | 0 |  | 0 |  | 0 |  | 0 |  | 0
|  |  |  | 2015-2016 | 2015-09-29 | 0 | 0 |  | 0 |  | 0 |  | 0 |  | 0 |  | 0 |  | 0 |  | 0 |  | 0 |  | 0 |  | 0 |  | 0 |  | 39.8499 |  | 0 |  | 0
|  |  |  | 2015-2016 | 2015-09-30 | 0 | 0 |  | 0 |  | 0 |  | 0 |  | 0 |  | 0 |  | 0 |  | 0 |  | 0 | 1.1667 | 0 | 5.2667 | 0 | 2.8333 | 0 | 2.1 | 0 | 4.5667 | 0 | 0.9 | 0 | 12.2 | Individual Lysimeter data. Values begin on the 14th September 2010 A1: 0; Individual Lysimeter data. Values begin on the 14th September 2010 A2: 2; Individual Lysimeter data. Values begin on the 14th September 2010 A3: 1.5; Individual Lysimeter data. Values begin on the 14th September 2010 B1: 13; Individual Lysimeter data. Values begin on the 14th September 2010 B2: 1.8; Individual Lysimeter data. Values begin on the 14th September 2010 B3: 1; Individual Lysimeter data. Values begin on the 14th September 2010 C1: 0; Individual Lysimeter data. Values begin on the 14th September 2010 C2: 5; Individual Lysimeter data. Values begin on the 14th September 2010 C3: 3.5; Individual Lysimeter data. Values begin on the 14th September 2010 CT1: 4.8; Individual Lysimeter data. Values begin on the 14th September 2010 CT2: 0.5; Individual Lysimeter data. Values begin on the 14th September 2010 CT3: 1; Individual Lysimeter data. Values begin on the 14th September 2010 D1: 13.2; Individual Lysimeter data. Values begin on the 14th September 2010 D2: 0; Individual Lysimeter data. Values begin on the 14th September 2010 D3: 0.5; Individual Lysimeter data. Values begin on the 14th September 2010 ED1: 0; Individual Lysimeter data. Values begin on the 14th September 2010 ED2: 1.5; Individual Lysimeter data. Values begin on the 14th September 2010 ED3: 1.2; Individual Lysimeter data. Values begin on the 14th September 2010 EW1: 13; Individual Lysimeter data. Values begin on the 14th September 2010 EW2: 10.6; Individual Lysimeter data. Values begin on the 14th September 2010 EW3: 13
|  |  |  | 2015-2016 | 2015-10-01 | 0 | 0 |  | 0 |  | 0 |  | 0 |  | 0 |  | 0 |  | 0 |  | 0 |  | 0 |  | 0 |  | 0 |  | 0 |  | 0 |  | 0 |  | 0
|  |  |  | 2015-2016 | 2015-10-02 | 0 | 0 |  | 0 |  | 0 |  | 0 |  | 0 |  | 0 |  | 0 |  | 0 |  | 0 |  | 0 |  | 0 |  | 0 |  | 0 |  | 0 |  | 0
|  |  |  | 2015-2016 | 2015-10-03 | 0 | 0 |  | 0 |  | 0 |  | 0 |  | 0 |  | 0 |  | 0 |  | 0 |  | 0 |  | 0 |  | 0 |  | 0 |  | 0 |  | 0 |  | 0
|  |  |  | 2015-2016 | 2015-10-04 | 0 | 0 |  | 0 |  | 0 |  | 0 |  | 0 |  | 0 |  | 0 |  | 0 |  | 0 |  | 0 |  | 0 |  | 0 |  | 0 |  | 0 |  | 0
|  |  |  | 2015-2016 | 2015-10-05 | 0 | 0 |  | 0 |  | 0 |  | 0 |  | 92.511 |  | 0 |  | 0 |  | 39.3005 |  | 0 |  | 0 |  | 0 |  | 0 |  | 0 |  | 0 |  | 0
|  |  |  | 2015-2016 | 2015-10-06 | 0 | 0 |  | 0 |  | 0 |  | 0 |  | 0 |  | 0 |  | 0 |  | 0 |  | 0 |  | 0 |  | 0 |  | 0 |  | 0 |  | 0 |  | 0
|  |  |  | 2015-2016 | 2015-10-07 | 0 | 0 | 12.75 | 0 | 3.8 | 0 | 8.25 | 0 | 3.0333 | 0 | 3.6333 | 0 | 3.5333 | 0 | 2.6333 | 0 | 1.5 | 0 |  | 0 |  | 0 |  | 0 |  | 0 |  | 0 |  | 0 |  | Individual Lysimeter data. Values begin on the 14th September 2010 1: 12; Individual Lysimeter data. Values begin on the 14th September 2010 2: 13.5; Individual Lysimeter data. Values begin on the 14th September 2010 3: 3.8; Individual Lysimeter data. Values begin on the 14th September 2010 4: 8.5; Individual Lysimeter data. Values begin on the 14th September 2010 5: 8; Individual Lysimeter data. Values begin on the 14th September 2010 6: 3.4; Individual Lysimeter data. Values begin on the 14th September 2010 7: 2.5; Individual Lysimeter data. Values begin on the 14th September 2010 8: 3.2; Individual Lysimeter data. Values begin on the 14th September 2010 9: 4.6; Individual Lysimeter data. Values begin on the 14th September 2010 10: 3.2; Individual Lysimeter data. Values begin on the 14th September 2010 11: 3.1; Individual Lysimeter data. Values begin on the 14th September 2010 12: 2.3; Individual Lysimeter data. Values begin on the 14th September 2010 13: 3.7; Individual Lysimeter data. Values begin on the 14th September 2010 14: 4.6; Individual Lysimeter data. Values begin on the 14th September 2010 15: 2.8; Individual Lysimeter data. Values begin on the 14th September 2010 16: 3.5; Individual Lysimeter data. Values begin on the 14th September 2010 17: 1.6; Individual Lysimeter data. Values begin on the 14th September 2010 18: 1.2; Individual Lysimeter data. Values begin on the 14th September 2010 19: 1.8; Individual Lysimeter data. Values begin on the 14th September 2010 20: 1.5
|  |  |  | 2015-2016 | 2015-10-08 | 1.2 | 0 |  | 0 |  | 0 |  | 0 |  | 0 |  | 0 |  | 0 |  | 0 |  | 0 |  | 0 |  | 0 |  | 0 |  | 0 |  | 0 |  | 0
|  |  |  | 2015-2016 | 2015-10-09 | 0 | 0 |  | 0 |  | 0 |  | 0 |  | 0 |  | 0 |  | 0 |  | 0 |  | 0 |  | 0 |  | 0 |  | 0 |  | 0 |  | 0 |  | 0
|  |  |  | 2015-2016 | 2015-10-10 | 0 | 0 |  | 0 |  | 0 |  | 0 |  | 0 |  | 0 |  | 0 |  | 0 |  | 0 |  | 0 |  | 0 |  | 0 |  | 0 |  | 0 |  | 0
|  |  |  | 2015-2016 | 2015-10-11 | 0 | 0 |  | 0 |  | 0 |  | 0 |  | 0 |  | 0 |  | 0 |  | 0 |  | 0 |  | 0 |  | 0 |  | 0 |  | 0 |  | 0 |  | 0
|  |  |  | 2015-2016 | 2015-10-12 | 0 | 0 |  | 0 |  | 0 |  | 0 |  | 0 |  | 0 |  | 0 |  | 0 |  | 0 |  | 0 |  | 0 |  | 0 |  | 0 |  | 0 |  | 0
|  |  |  | 2015-2016 | 2015-10-13 | 1 | 0 |  | 0 |  | 0 |  | 0 |  | 0 |  | 0 |  | 0 |  | 0 |  | 0 |  | 0 |  | 0 |  | 0 |  | 0 |  | 0 |  | 0
|  |  |  | 2015-2016 | 2015-10-14 | 2 | 0 |  | 0 |  | 0 |  | 0 |  | 0 |  | 0 |  | 0 |  | 0 |  | 0 | 0 | 0 | 5.5 | 60.3054 | 0 | 0 | 0.08 | 0 | 4.2 | 0 | 0 | 0 | 11.7 | Individual Lysimeter data. Values begin on the 14th September 2010 A1: 0; Individual Lysimeter data. Values begin on the 14th September 2010 A2: 0; Individual Lysimeter data. Values begin on the 14th September 2010 A3: 0; Individual Lysimeter data. Values begin on the 14th September 2010 B1: 13; Individual Lysimeter data. Values begin on the 14th September 2010 B2: 3; Individual Lysimeter data. Values begin on the 14th September 2010 B3: 0.5; Individual Lysimeter data. Values begin on the 14th September 2010 C1: 0; Individual Lysimeter data. Values begin on the 14th September 2010 C2: 0; Individual Lysimeter data. Values begin on the 14th September 2010 C3: 0; Individual Lysimeter data. Values begin on the 14th September 2010 CT1: 0.24; Individual Lysimeter data. Values begin on the 14th September 2010 CT2: 0; Individual Lysimeter data. Values begin on the 14th September 2010 CT3: 0; Individual Lysimeter data. Values begin on the 14th September 2010 D1: 12; Individual Lysimeter data. Values begin on the 14th September 2010 D2: 0; Individual Lysimeter data. Values begin on the 14th September 2010 D3: 0.6; Individual Lysimeter data. Values begin on the 14th September 2010 ED1: 0; Individual Lysimeter data. Values begin on the 14th September 2010 ED2: 0; Individual Lysimeter data. Values begin on the 14th September 2010 ED3: 0; Individual Lysimeter data. Values begin on the 14th September 2010 EW1: 12.7; Individual Lysimeter data. Values begin on the 14th September 2010 EW2: 10.8; Individual Lysimeter data. Values begin on the 14th September 2010 EW3: 11.6
|  |  |  | 2015-2016 | 2015-10-15 | 0 | 0 |  | 0 |  | 0 |  | 0 |  | 0 |  | 0 |  | 0 |  | 0 |  | 0 |  | 0 |  | 0 |  | 0 |  | 0 |  | 0 |  | 0
|  |  |  | 2015-2016 | 2015-10-16 | 0 | 0 |  | 0 |  | 0 |  | 0 |  | 0 |  | 0 |  | 0 |  | 0 |  | 0 |  | 0 |  | 0 |  | 0 |  | 0 |  | 0 |  | 0
|  |  |  | 2015-2016 | 2015-10-17 | 0 | 0 |  | 0 |  | 0 |  | 0 |  | 0 |  | 0 |  | 0 |  | 0 |  | 0 |  | 0 |  | 0 |  | 0 |  | 0 |  | 0 |  | 0
|  |  |  | 2015-2016 | 2015-10-18 | 0 | 0 |  | 0 |  | 0 |  | 0 |  | 0 |  | 0 |  | 0 |  | 0 |  | 0 |  | 0 |  | 0 |  | 0 |  | 0 |  | 0 |  | 0
|  |  |  | 2015-2016 | 2015-10-19 | 0.5 | 0 |  | 0 |  | 0 |  | 0 |  | 0 |  | 0 |  | 0 |  | 0 |  | 0 |  | 0 |  | 0 |  | 0 |  | 0 |  | 0 |  | 0
|  |  |  | 2015-2016 | 2015-10-20 | 0 | 0 |  | 0 |  | 0 |  | 0 |  | 0 |  | 0 |  | 0 |  | 0 |  | 39.7505 |  | 0 |  | 0 |  | 0 |  | 0 |  | 0 |  | 0
|  |  |  | 2015-2016 | 2015-10-21 | 0 | 0 | 0.55 | 0 | 0 | 0 | 0 | 0 | 0 | 0 | 1.6 | 0 | 0 | 0 | 0 | 0 | 0.19333 | 0 |  | 0 |  | 0 |  | 0 |  | 0 |  | 0 |  | 0 |  | Individual Lysimeter data. Values begin on the 14th September 2010 1: 0.3; Individual Lysimeter data. Values begin on the 14th September 2010 2: 0.8; Individual Lysimeter data. Values begin on the 14th September 2010 3: 0; Individual Lysimeter data. Values begin on the 14th September 2010 4: 0; Individual Lysimeter data. Values begin on the 14th September 2010 5: 0; Individual Lysimeter data. Values begin on the 14th September 2010 6: 0; Individual Lysimeter data. Values begin on the 14th September 2010 7: 0; Individual Lysimeter data. Values begin on the 14th September 2010 8: 0; Individual Lysimeter data. Values begin on the 14th September 2010 9: 1.3; Individual Lysimeter data. Values begin on the 14th September 2010 10: 1.7; Individual Lysimeter data. Values begin on the 14th September 2010 11: 1.8; Individual Lysimeter data. Values begin on the 14th September 2010 12: 0; Individual Lysimeter data. Values begin on the 14th September 2010 13: 0; Individual Lysimeter data. Values begin on the 14th September 2010 14: 0; Individual Lysimeter data. Values begin on the 14th September 2010 15: 0; Individual Lysimeter data. Values begin on the 14th September 2010 16: 0; Individual Lysimeter data. Values begin on the 14th September 2010 17: 0; Individual Lysimeter data. Values begin on the 14th September 2010 18: 0.1; Individual Lysimeter data. Values begin on the 14th September 2010 19: 0.08; Individual Lysimeter data. Values begin on the 14th September 2010 20: 0.4
|  |  |  | 2015-2016 | 2015-10-22 | 1 | 0 |  | 0 |  | 0 |  | 0 |  | 0 |  | 0 |  | 0 |  | 0 |  | 0 |  | 0 |  | 0 |  | 0 |  | 0 |  | 0 |  | 0
|  |  |  | 2015-2016 | 2015-10-23 | 7.5 | 0 |  | 0 |  | 0 |  | 0 |  | 0 |  | 0 |  | 0 |  | 0 |  | 0 |  | 0 |  | 0 |  | 0 |  | 0 |  | 0 |  | 0
|  |  |  | 2015-2016 | 2015-10-24 | 12 | 0 |  | 0 |  | 0 |  | 0 |  | 0 |  | 0 |  | 0 |  | 0 |  | 0 |  | 0 |  | 0 |  | 0 |  | 0 |  | 0 |  | 0
|  |  |  | 2015-2016 | 2015-10-25 | 0 | 0 |  | 0 |  | 0 |  | 0 |  | 0 |  | 0 |  | 0 |  | 0 |  | 0 |  | 0 |  | 0 |  | 0 |  | 0 |  | 0 |  | 0
|  |  |  | 2015-2016 | 2015-10-26 | 10.5 | 0 |  | 0 |  | 0 |  | 0 |  | 0 |  | 0 |  | 0 |  | 0 |  | 0 |  | 0 |  | 0 |  | 0 |  | 0 |  | 0 |  | 0
|  |  |  | 2015-2016 | 2015-10-27 | 0.5 | 0 |  | 0 |  | 0 |  | 0 |  | 0 |  | 0 |  | 0 |  | 0 |  | 0 |  | 0 |  | 0 |  | 0 |  | 0 |  | 0 |  | 0
|  |  |  | 2015-2016 | 2015-10-28 | 0 | 0 |  | 0 |  | 0 |  | 0 |  | 0 |  | 0 |  | 0 |  | 0 |  | 0 | 0.1 | 0 | 1.0667 | 0 | 0.53333 | 0 | 0 | 0 | 0.33333 | 0 | 0 | 0 | 7.1667 | Individual Lysimeter data. Values begin on the 14th September 2010 A1: 0; Individual Lysimeter data. Values begin on the 14th September 2010 A2: 0; Individual Lysimeter data. Values begin on the 14th September 2010 A3: 0.3; Individual Lysimeter data. Values begin on the 14th September 2010 B1: 0.5; Individual Lysimeter data. Values begin on the 14th September 2010 B2: 2.2; Individual Lysimeter data. Values begin on the 14th September 2010 B3: 0.5; Individual Lysimeter data. Values begin on the 14th September 2010 C1: 0; Individual Lysimeter data. Values begin on the 14th September 2010 C2: 1.2; Individual Lysimeter data. Values begin on the 14th September 2010 C3: 0.4; Individual Lysimeter data. Values begin on the 14th September 2010 CT1: 0; Individual Lysimeter data. Values begin on the 14th September 2010 CT2: 0; Individual Lysimeter data. Values begin on the 14th September 2010 CT3: 0; Individual Lysimeter data. Values begin on the 14th September 2010 D1: 0.5; Individual Lysimeter data. Values begin on the 14th September 2010 D2: 0; Individual Lysimeter data. Values begin on the 14th September 2010 D3: 0.5; Individual Lysimeter data. Values begin on the 14th September 2010 ED1: 0; Individual Lysimeter data. Values begin on the 14th September 2010 ED2: 0; Individual Lysimeter data. Values begin on the 14th September 2010 ED3: 0; Individual Lysimeter data. Values begin on the 14th September 2010 EW1: 12.7; Individual Lysimeter data. Values begin on the 14th September 2010 EW2: 7.5; Individual Lysimeter data. Values begin on the 14th September 2010 EW3: 1.3
|  |  |  | 2015-2016 | 2015-10-29 | 9 | 0 |  | 0 |  | 0 |  | 0 |  | 0 |  | 0 |  | 0 |  | 0 |  | 0 |  | 0 |  | 0 |  | 0 |  | 0 |  | 0 |  | 0
|  |  |  | 2015-2016 | 2015-10-30 | 0.5 | 0 |  | 0 |  | 0 |  | 34.5387 |  | 0 |  | 0 |  | 0 |  | 0 |  | 0 |  | 0 |  | 0 |  | 0 |  | 0 |  | 0 |  | 0
|  |  |  | 2015-2016 | 2015-10-31 | 0 | 0 |  | 0 |  | 0 |  | 0 |  | 0 |  | 0 |  | 0 |  | 0 |  | 0 |  | 0 |  | 0 |  | 0 |  | 0 |  | 0 |  | 0
|  |  |  | 2015-2016 | 2015-11-01 | 0 | 0 |  | 0 |  | 0 |  | 0 |  | 0 |  | 0 |  | 0 |  | 0 |  | 0 |  | 0 |  | 0 |  | 0 |  | 0 |  | 0 |  | 0
|  |  |  | 2015-2016 | 2015-11-02 | 0 | 0 |  | 0 |  | 0 |  | 0 |  | 0 |  | 0 |  | 0 |  | 0 |  | 0 |  | 0 |  | 0 |  | 0 |  | 0 |  | 0 |  | 0
|  |  |  | 2015-2016 | 2015-11-03 | 0 | 0 |  | 0 |  | 0 |  | 0 |  | 42.2838 |  | 0 |  | 0 |  | 28.1113 |  | 0 |  | 0 |  | 0 |  | 0 |  | 54.424 |  | 0 |  | 0
|  |  |  | 2015-2016 | 2015-11-04 | 23.5 | 0 | 0 | 0 | 0 | 0 | 0 | 0 | 1.6 | 0 | 0.2 | 0 | 0 | 0 | 0.18333 | 0 | 0 | 0 |  | 0 |  | 0 |  | 0 |  | 0 |  | 0 |  | 0 |  | Individual Lysimeter data. Values begin on the 14th September 2010 1: 0; Individual Lysimeter data. Values begin on the 14th September 2010 2: 0; Individual Lysimeter data. Values begin on the 14th September 2010 3: 0; Individual Lysimeter data. Values begin on the 14th September 2010 4: 0; Individual Lysimeter data. Values begin on the 14th September 2010 5: 0; Individual Lysimeter data. Values begin on the 14th September 2010 6: 2.4; Individual Lysimeter data. Values begin on the 14th September 2010 7: 1.3; Individual Lysimeter data. Values begin on the 14th September 2010 8: 1.1; Individual Lysimeter data. Values begin on the 14th September 2010 9: 0; Individual Lysimeter data. Values begin on the 14th September 2010 10: 0.2; Individual Lysimeter data. Values begin on the 14th September 2010 11: 0.4; Individual Lysimeter data. Values begin on the 14th September 2010 12: 0; Individual Lysimeter data. Values begin on the 14th September 2010 13: 0; Individual Lysimeter data. Values begin on the 14th September 2010 14: 0; Individual Lysimeter data. Values begin on the 14th September 2010 15: 0.15; Individual Lysimeter data. Values begin on the 14th September 2010 16: 0.3; Individual Lysimeter data. Values begin on the 14th September 2010 17: 0.1; Individual Lysimeter data. Values begin on the 14th September 2010 18: 0; Individual Lysimeter data. Values begin on the 14th September 2010 19: 0; Individual Lysimeter data. Values begin on the 14th September 2010 20: 0
|  |  |  | 2015-2016 | 2015-11-05 | 0.5 | 0 |  | 0 |  | 0 |  | 0 |  | 0 |  | 0 |  | 0 |  | 0 |  | 0 |  | 0 |  | 0 |  | 0 |  | 0 |  | 0 |  | 0
|  |  |  | 2015-2016 | 2015-11-06 | 0 | 0 |  | 0 |  | 0 |  | 0 |  | 0 |  | 0 |  | 0 |  | 0 |  | 0 |  | 0 |  | 0 |  | 0 |  | 0 |  | 0 |  | 0
|  |  |  | 2015-2016 | 2015-11-07 | 0 | 0 |  | 0 |  | 0 |  | 0 |  | 0 |  | 0 |  | 0 |  | 0 |  | 0 |  | 0 |  | 0 |  | 0 |  | 0 |  | 0 |  | 0
|  |  |  | 2015-2016 | 2015-11-08 | 0 | 0 |  | 0 |  | 0 |  | 0 |  | 0 |  | 0 |  | 0 |  | 0 |  | 0 |  | 0 |  | 0 |  | 0 |  | 0 |  | 0 |  | 0
|  |  |  | 2015-2016 | 2015-11-09 | 0 | 0 |  | 0 |  | 0 |  | 0 |  | 0 |  | 0 |  | 0 |  | 0 |  | 0 |  | 0 |  | 0 |  | 0 |  | 0 |  | 0 |  | 0
|  |  |  | 2015-2016 | 2015-11-10 | 0 | 0 |  | 0 |  | 0 |  | 0 |  | 0 |  | 0 |  | 0 |  | 0 |  | 0 |  | 0 |  | 0 |  | 0 |  | 0 |  | 0 |  | 0
|  |  |  | 2015-2016 | 2015-11-11 | 6.5 | 0 |  | 0 |  | 0 |  | 0 |  | 0 |  | 0 |  | 0 |  | 0 |  | 0 |  | 0 |  | 0 |  | 0 |  | 0 |  | 0 |  | 0
|  |  |  | 2015-2016 | 2015-11-12 | 1.5 | 0 |  | 0 |  | 0 |  | 0 |  | 0 |  | 0 |  | 0 |  | 0 |  | 0 | 0 | 0 | 5.8667 | 0 | 0.1 | 0 | 0 | 0 | 0.5 | 0 | 0 | 0 | 4.9767 | Individual Lysimeter data. Values begin on the 14th September 2010 A1: 0; Individual Lysimeter data. Values begin on the 14th September 2010 A2: 0; Individual Lysimeter data. Values begin on the 14th September 2010 A3: 0; Individual Lysimeter data. Values begin on the 14th September 2010 B1: 13; Individual Lysimeter data. Values begin on the 14th September 2010 B2: 4; Individual Lysimeter data. Values begin on the 14th September 2010 B3: 0.6; Individual Lysimeter data. Values begin on the 14th September 2010 C1: 0; Individual Lysimeter data. Values begin on the 14th September 2010 C2: 0.3; Individual Lysimeter data. Values begin on the 14th September 2010 C3: 0; Individual Lysimeter data. Values begin on the 14th September 2010 CT1: 0; Individual Lysimeter data. Values begin on the 14th September 2010 CT2: 0; Individual Lysimeter data. Values begin on the 14th September 2010 CT3: 0; Individual Lysimeter data. Values begin on the 14th September 2010 D1: 1; Individual Lysimeter data. Values begin on the 14th September 2010 D2: 0; Individual Lysimeter data. Values begin on the 14th September 2010 D3: 0.5; Individual Lysimeter data. Values begin on the 14th September 2010 ED1: 0; Individual Lysimeter data. Values begin on the 14th September 2010 ED2: 0; Individual Lysimeter data. Values begin on the 14th September 2010 ED3: 0; Individual Lysimeter data. Values begin on the 14th September 2010 EW1: 11.5; Individual Lysimeter data. Values begin on the 14th September 2010 EW2: 3.2; Individual Lysimeter data. Values begin on the 14th September 2010 EW3: 0.23
|  |  |  | 2015-2016 | 2015-11-13 | 0.5 | 0 |  | 0 |  | 0 |  | 0 |  | 0 |  | 0 |  | 0 |  | 0 |  | 0 |  | 0 |  | 0 |  | 0 |  | 0 |  | 0 |  | 0
|  |  |  | 2015-2016 | 2015-11-14 | 0 | 0 |  | 0 |  | 0 |  | 0 |  | 0 |  | 0 |  | 0 |  | 0 |  | 0 |  | 0 |  | 0 |  | 0 |  | 0 |  | 0 |  | 0
|  |  |  | 2015-2016 | 2015-11-15 | 9 | 0 |  | 0 |  | 0 |  | 0 |  | 68.2528 |  | 0 |  | 0 |  | 0 |  | 0 |  | 0 |  | 0 |  | 0 |  | 0 |  | 0 |  | 0
|  |  |  | 2015-2016 | 2015-11-16 | 3 | 0 |  | 0 |  | 0 |  | 0 |  | 0 |  | 0 |  | 0 |  | 0 |  | 0 |  | 0 |  | 0 |  | 0 |  | 0 |  | 0 |  | 0
|  |  |  | 2015-2016 | 2015-11-17 | 0 | 0 |  | 0 |  | 0 |  | 0 |  | 0 |  | 0 |  | 36.1195 |  | 0 |  | 0 |  | 0 |  | 0 |  | 0 |  | 0 |  | 0 |  | 0
|  |  |  | 2015-2016 | 2015-11-18 | 1 | 0 | 0 | 0 | 0 | 0 | 0 | 0 | 0.45 | 0 | 2.2333 | 0 | 0.48333 | 0 | 0.7 | 0 | 0.36667 | 0 |  | 0 |  | 0 |  | 0 |  | 0 |  | 0 |  | 0 |  | Individual Lysimeter data. Values begin on the 14th September 2010 1: 0; Individual Lysimeter data. Values begin on the 14th September 2010 2: 0; Individual Lysimeter data. Values begin on the 14th September 2010 3: 0; Individual Lysimeter data. Values begin on the 14th September 2010 4: 0; Individual Lysimeter data. Values begin on the 14th September 2010 5: 0; Individual Lysimeter data. Values begin on the 14th September 2010 6: 0.7; Individual Lysimeter data. Values begin on the 14th September 2010 7: 0.4; Individual Lysimeter data. Values begin on the 14th September 2010 8: 0.25; Individual Lysimeter data. Values begin on the 14th September 2010 9: 2.2; Individual Lysimeter data. Values begin on the 14th September 2010 10: 3; Individual Lysimeter data. Values begin on the 14th September 2010 11: 1.5; Individual Lysimeter data. Values begin on the 14th September 2010 12: 0.25; Individual Lysimeter data. Values begin on the 14th September 2010 13: 0.4; Individual Lysimeter data. Values begin on the 14th September 2010 14: 0.8; Individual Lysimeter data. Values begin on the 14th September 2010 15: 0.4; Individual Lysimeter data. Values begin on the 14th September 2010 16: 0.9; Individual Lysimeter data. Values begin on the 14th September 2010 17: 0.8; Individual Lysimeter data. Values begin on the 14th September 2010 18: 0.6; Individual Lysimeter data. Values begin on the 14th September 2010 19: 0.5; Individual Lysimeter data. Values begin on the 14th September 2010 20: 0
|  |  |  | 2015-2016 | 2015-11-19 | 0 | 0 |  | 0 |  | 0 |  | 0 |  | 0 |  | 0 |  | 0 |  | 0 |  | 0 |  | 0 |  | 0 |  | 0 |  | 0 |  | 0 |  | 0
|  |  |  | 2015-2016 | 2015-11-20 | 0.5 | 0 |  | 0 |  | 0 |  | 0 |  | 0 |  | 0 |  | 0 |  | 0 |  | 0 |  | 0 |  | 0 |  | 0 |  | 0 |  | 0 |  | 0
|  |  |  | 2015-2016 | 2015-11-21 | 0 | 0 |  | 0 |  | 0 |  | 0 |  | 0 |  | 0 |  | 0 |  | 0 |  | 0 |  | 0 |  | 0 |  | 0 |  | 0 |  | 0 |  | 0
|  |  |  | 2015-2016 | 2015-11-22 | 0 | 0 |  | 0 |  | 0 |  | 0 |  | 0 |  | 0 |  | 0 |  | 0 |  | 0 |  | 0 |  | 0 |  | 0 |  | 0 |  | 0 |  | 0
|  |  |  | 2015-2016 | 2015-11-23 | 0 | 0 |  | 0 |  | 0 |  | 0 |  | 0 |  | 0 |  | 0 |  | 0 |  | 0 |  | 0 |  | 0 |  | 0 |  | 0 |  | 41.5711 |  | 0
|  |  |  | 2015-2016 | 2015-11-24 | 0 | 0 |  | 0 |  | 0 |  | 0 |  | 0 |  | 0 |  | 0 |  | 0 |  | 0 |  | 0 |  | 0 |  | 0 |  | 0 |  | 0 |  | 0
|  |  |  | 2015-2016 | 2015-11-25 | 0 | 0 |  | 0 |  | 0 |  | 0 |  | 0 |  | 0 |  | 0 |  | 0 |  | 0 |  | 0 |  | 22.6064 |  | 0 |  | 0 |  | 0 |  | 0
|  |  |  | 2015-2016 | 2015-11-26 | 0 | 0 |  | 0 |  | 0 |  | 78.5364 |  | 0 |  | 0 |  | 0 |  | 0 |  | 0 | 0 | 0 | 1.3667 | 0 | 0.23333 | 0 | 0 | 0 | 3.3667 | 0 | 0.9 | 0 | 0.23333 | Individual Lysimeter data. Values begin on the 14th September 2010 A1: 0; Individual Lysimeter data. Values begin on the 14th September 2010 A2: 0; Individual Lysimeter data. Values begin on the 14th September 2010 A3: 0; Individual Lysimeter data. Values begin on the 14th September 2010 B1: 0.5; Individual Lysimeter data. Values begin on the 14th September 2010 B2: 2.9; Individual Lysimeter data. Values begin on the 14th September 2010 B3: 0.7; Individual Lysimeter data. Values begin on the 14th September 2010 C1: 0; Individual Lysimeter data. Values begin on the 14th September 2010 C2: 0.7; Individual Lysimeter data. Values begin on the 14th September 2010 C3: 0; Individual Lysimeter data. Values begin on the 14th September 2010 CT1: 0; Individual Lysimeter data. Values begin on the 14th September 2010 CT2: 0; Individual Lysimeter data. Values begin on the 14th September 2010 CT3: 0; Individual Lysimeter data. Values begin on the 14th September 2010 D1: 9.5; Individual Lysimeter data. Values begin on the 14th September 2010 D2: 0; Individual Lysimeter data. Values begin on the 14th September 2010 D3: 0.6; Individual Lysimeter data. Values begin on the 14th September 2010 ED1: 0; Individual Lysimeter data. Values begin on the 14th September 2010 ED2: 0; Individual Lysimeter data. Values begin on the 14th September 2010 ED3: 2.7; Individual Lysimeter data. Values begin on the 14th September 2010 EW1: 0.7; Individual Lysimeter data. Values begin on the 14th September 2010 EW2: 0; Individual Lysimeter data. Values begin on the 14th September 2010 EW3: 0
|  |  |  | 2015-2016 | 2015-11-27 | 0 | 0 |  | 0 |  | 0 |  | 0 |  | 0 |  | 0 |  | 0 |  | 0 |  | 0 |  | 0 |  | 0 |  | 0 |  | 0 |  | 0 |  | 0
|  |  |  | 2015-2016 | 2015-11-28 | 0 | 0 |  | 0 |  | 0 |  | 0 |  | 0 |  | 0 |  | 0 |  | 0 |  | 0 |  | 0 |  | 0 |  | 0 |  | 0 |  | 0 |  | 0
|  |  |  | 2015-2016 | 2015-11-29 | 0 | 0 |  | 0 |  | 0 |  | 0 |  | 0 |  | 0 |  | 0 |  | 0 |  | 0 |  | 0 |  | 0 |  | 0 |  | 0 |  | 0 |  | 0
|  |  |  | 2015-2016 | 2015-11-30 | 0 | 0 |  | 0 |  | 0 |  | 0 |  | 0 |  | 0 |  | 0 |  | 0 |  | 0 |  | 0 |  | 0 |  | 0 |  | 0 |  | 0 |  | 0
|  |  |  | 2015-2016 | 2015-12-01 | 9 | 0 |  | 0 |  | 0 |  | 0 |  | 0 |  | 0 |  | 0 |  | 0 |  | 79.3904 |  | 0 |  | 0 |  | 0 |  | 0 |  | 0 |  | 0
|  |  |  | 2015-2016 | 2015-12-02 | 0 | 0 | 0 | 0 | 0 | 0 | 0 | 0 | 0 | 0 | 0.83333 | 0 | 0 | 0 | 0.13333 | 0 | 0 | 0 |  | 0 |  | 0 |  | 0 |  | 0 |  | 0 |  | 0 |  | Individual Lysimeter data. Values begin on the 14th September 2010 1: 0; Individual Lysimeter data. Values begin on the 14th September 2010 2: 0; Individual Lysimeter data. Values begin on the 14th September 2010 3: 0; Individual Lysimeter data. Values begin on the 14th September 2010 4: 0; Individual Lysimeter data. Values begin on the 14th September 2010 5: 0; Individual Lysimeter data. Values begin on the 14th September 2010 6: 0; Individual Lysimeter data. Values begin on the 14th September 2010 7: 0; Individual Lysimeter data. Values begin on the 14th September 2010 8: 0; Individual Lysimeter data. Values begin on the 14th September 2010 9: 1.1; Individual Lysimeter data. Values begin on the 14th September 2010 10: 0.8; Individual Lysimeter data. Values begin on the 14th September 2010 11: 0.6; Individual Lysimeter data. Values begin on the 14th September 2010 12: 0; Individual Lysimeter data. Values begin on the 14th September 2010 13: 0; Individual Lysimeter data. Values begin on the 14th September 2010 14: 0; Individual Lysimeter data. Values begin on the 14th September 2010 15: 0.2; Individual Lysimeter data. Values begin on the 14th September 2010 16: 0.1; Individual Lysimeter data. Values begin on the 14th September 2010 17: 0.1; Individual Lysimeter data. Values begin on the 14th September 2010 18: 0; Individual Lysimeter data. Values begin on the 14th September 2010 19: 0; Individual Lysimeter data. Values begin on the 14th September 2010 20: 0
|  |  |  | 2015-2016 | 2015-12-03 | 0 | 0 |  | 0 |  | 0 |  | 0 |  | 0 |  | 0 |  | 0 |  | 0 |  | 0 |  | 0 |  | 0 |  | 0 |  | 0 |  | 0 |  | 0
|  |  |  | 2015-2016 | 2015-12-04 | 0 | 0 |  | 0 |  | 0 |  | 0 |  | 0 |  | 0 |  | 0 |  | 0 |  | 0 |  | 0 |  | 0 |  | 0 |  | 0 |  | 0 |  | 0
|  |  |  | 2015-2016 | 2015-12-05 | 0 | 0 |  | 0 |  | 65.1259 |  | 0 |  | 0 |  | 0 |  | 0 |  | 0 |  | 0 |  | 0 |  | 0 |  | 0 |  | 0 |  | 0 |  | 0
|  |  |  | 2015-2016 | 2015-12-06 | 0.5 | 0 |  | 0 |  | 0 |  | 0 |  | 0 |  | 0 |  | 0 |  | 0 |  | 0 |  | 0 |  | 0 |  | 0 |  | 0 |  | 0 |  | 0
|  |  |  | 2015-2016 | 2015-12-07 | 0 | 0 |  | 0 |  | 0 |  | 0 |  | 0 |  | 0 |  | 0 |  | 0 |  | 0 |  | 0 |  | 0 |  | 0 |  | 0 |  | 0 |  | 0
|  |  |  | 2015-2016 | 2015-12-08 | 0 | 0 |  | 0 |  | 0 |  | 0 |  | 0 |  | 0 |  | 0 |  | 0 |  | 0 |  | 0 |  | 0 |  | 0 |  | 0 |  | 0 |  | 0
|  |  |  | 2015-2016 | 2015-12-09 | 0 | 0 |  | 0 |  | 0 |  | 0 |  | 0 |  | 0 |  | 0 |  | 0 |  | 0 | 0 | 0 | 0.63333 | 0 | 0.1 | 0 | 0 | 0 | 0.23333 | 0 | 0.16667 | 0 | 0 | Individual Lysimeter data. Values begin on the 14th September 2010 A1: 0; Individual Lysimeter data. Values begin on the 14th September 2010 A2: 0; Individual Lysimeter data. Values begin on the 14th September 2010 A3: 0; Individual Lysimeter data. Values begin on the 14th September 2010 B1: 0; Individual Lysimeter data. Values begin on the 14th September 2010 B2: 1.2; Individual Lysimeter data. Values begin on the 14th September 2010 B3: 0.7; Individual Lysimeter data. Values begin on the 14th September 2010 C1: 0; Individual Lysimeter data. Values begin on the 14th September 2010 C2: 0.3; Individual Lysimeter data. Values begin on the 14th September 2010 C3: 0; Individual Lysimeter data. Values begin on the 14th September 2010 CT1: 0; Individual Lysimeter data. Values begin on the 14th September 2010 CT2: 0; Individual Lysimeter data. Values begin on the 14th September 2010 CT3: 0; Individual Lysimeter data. Values begin on the 14th September 2010 D1: 0.3; Individual Lysimeter data. Values begin on the 14th September 2010 D2: 0; Individual Lysimeter data. Values begin on the 14th September 2010 D3: 0.4; Individual Lysimeter data. Values begin on the 14th September 2010 ED1: 0; Individual Lysimeter data. Values begin on the 14th September 2010 ED2: 0; Individual Lysimeter data. Values begin on the 14th September 2010 ED3: 0.5; Individual Lysimeter data. Values begin on the 14th September 2010 EW1: 0; Individual Lysimeter data. Values begin on the 14th September 2010 EW2: 0; Individual Lysimeter data. Values begin on the 14th September 2010 EW3: 0
|  |  |  | 2015-2016 | 2015-12-10 | 0 | 0 |  | 0 |  | 0 |  | 0 |  | 0 |  | 0 |  | 0 |  | 0 |  | 0 |  | 0 |  | 0 |  | 0 |  | 0 |  | 0 |  | 0
|  |  |  | 2015-2016 | 2015-12-11 | 0 | 0 |  | 0 |  | 0 |  | 0 |  | 68.375 |  | 0 |  | 0 |  | 0 |  | 0 |  | 0 |  | 0 |  | 0 |  | 0 |  | 0 |  | 0
|  |  |  | 2015-2016 | 2015-12-12 | 0.5 | 0 |  | 0 |  | 0 |  | 0 |  | 0 |  | 0 |  | 0 |  | 0 |  | 0 |  | 0 |  | 0 |  | 0 |  | 0 |  | 0 |  | 0
|  |  |  | 2015-2016 | 2015-12-13 | 1.5 | 0 |  | 0 |  | 0 |  | 0 |  | 0 |  | 0 |  | 0 |  | 0 |  | 0 |  | 0 |  | 0 |  | 0 |  | 0 |  | 0 |  | 0
|  |  |  | 2015-2016 | 2015-12-14 | 0 | 0 |  | 0 |  | 0 |  | 0 |  | 0 |  | 0 |  | 41.6981 |  | 0 |  | 0 |  | 0 |  | 0 |  | 0 |  | 0 |  | 0 |  | 0
|  |  |  | 2015-2016 | 2015-12-15 | 0 | 0 |  | 0 |  | 0 |  | 0 |  | 0 |  | 0 |  | 0 |  | 0 |  | 0 |  | 0 |  | 0 |  | 0 |  | 0 |  | 0 |  | 0
|  |  |  | 2015-2016 | 2015-12-16 | 0 | 0 | 0 | 0 | 0 | 0 | 1.15 | 0 | 0 | 0 | 0 | 0 | 0 | 0 | 0 | 27.0062 | 0 | 0 |  | 0 |  | 0 |  | 0 |  | 0 |  | 0 |  | 0 |  | Individual Lysimeter data. Values begin on the 14th September 2010 1: 0; Individual Lysimeter data. Values begin on the 14th September 2010 2: 0; Individual Lysimeter data. Values begin on the 14th September 2010 3: 0; Individual Lysimeter data. Values begin on the 14th September 2010 4: 2.3; Individual Lysimeter data. Values begin on the 14th September 2010 5: 0; Individual Lysimeter data. Values begin on the 14th September 2010 6: 0; Individual Lysimeter data. Values begin on the 14th September 2010 7: 0; Individual Lysimeter data. Values begin on the 14th September 2010 8: 0; Individual Lysimeter data. Values begin on the 14th September 2010 9: 0; Individual Lysimeter data. Values begin on the 14th September 2010 10: 0; Individual Lysimeter data. Values begin on the 14th September 2010 11: 0; Individual Lysimeter data. Values begin on the 14th September 2010 12: 0; Individual Lysimeter data. Values begin on the 14th September 2010 13: 0; Individual Lysimeter data. Values begin on the 14th September 2010 14: 0; Individual Lysimeter data. Values begin on the 14th September 2010 15: 0; Individual Lysimeter data. Values begin on the 14th September 2010 16: 0; Individual Lysimeter data. Values begin on the 14th September 2010 17: 0; Individual Lysimeter data. Values begin on the 14th September 2010 18: 0; Individual Lysimeter data. Values begin on the 14th September 2010 19: 0; Individual Lysimeter data. Values begin on the 14th September 2010 20: 0
|  |  |  | 2015-2016 | 2015-12-17 | 1 | 0 |  | 0 |  | 0 |  | 0 |  | 0 |  | 0 |  | 0 |  | 0 |  | 0 |  | 0 |  | 0 |  | 0 |  | 0 |  | 0 |  | 31.0025
|  |  |  | 2015-2016 | 2015-12-18 | 1 | 0 |  | 0 |  | 0 |  | 0 |  | 0 |  | 0 |  | 0 |  | 0 |  | 0 |  | 0 |  | 0 |  | 0 |  | 0 |  | 0 |  | 0
|  |  |  | 2015-2016 | 2015-12-19 | 0 | 0 |  | 0 |  | 0 |  | 0 |  | 0 |  | 0 |  | 0 |  | 0 |  | 0 |  | 0 |  | 0 |  | 0 |  | 0 |  | 0 |  | 0
|  |  |  | 2015-2016 | 2015-12-20 | 0 | 0 |  | 0 |  | 0 |  | 0 |  | 0 |  | 0 |  | 0 |  | 0 |  | 0 |  | 0 |  | 0 |  | 0 |  | 0 |  | 0 |  | 0
|  |  |  | 2015-2016 | 2015-12-21 | 0 | 0 |  | 0 |  | 0 |  | 0 |  | 0 |  | 0 |  | 0 |  | 0 |  | 0 |  | 0 |  | 0 |  | 0 |  | 0 |  | 0 |  | 0
|  |  |  | 2015-2016 | 2015-12-22 | 0.5 | 0 |  | 0 |  | 0 |  | 0 |  | 0 |  | 0 |  | 0 |  | 0 |  | 0 | 0 | 0 | 6.0667 | 35.3671 | 0.63333 | 0 | 0 | 36.7007 | 0 | 0 | 0 | 0 | 0.16667 | Individual Lysimeter data. Values begin on the 14th September 2010 A1: 0; Individual Lysimeter data. Values begin on the 14th September 2010 A2: 0; Individual Lysimeter data. Values begin on the 14th September 2010 A3: 0; Individual Lysimeter data. Values begin on the 14th September 2010 B1: 13; Individual Lysimeter data. Values begin on the 14th September 2010 B2: 3.2; Individual Lysimeter data. Values begin on the 14th September 2010 B3: 2; Individual Lysimeter data. Values begin on the 14th September 2010 C1: 1.9; Individual Lysimeter data. Values begin on the 14th September 2010 C2: 0; Individual Lysimeter data. Values begin on the 14th September 2010 C3: 0; Individual Lysimeter data. Values begin on the 14th September 2010 CT1: 0; Individual Lysimeter data. Values begin on the 14th September 2010 CT2: 0; Individual Lysimeter data. Values begin on the 14th September 2010 CT3: 0; Individual Lysimeter data. Values begin on the 14th September 2010 D1: 0; Individual Lysimeter data. Values begin on the 14th September 2010 D2: 0; Individual Lysimeter data. Values begin on the 14th September 2010 D3: 0; Individual Lysimeter data. Values begin on the 14th September 2010 ED1: 0; Individual Lysimeter data. Values begin on the 14th September 2010 ED2: 0; Individual Lysimeter data. Values begin on the 14th September 2010 ED3: 0; Individual Lysimeter data. Values begin on the 14th September 2010 EW1: 0.4; Individual Lysimeter data. Values begin on the 14th September 2010 EW2: 0.1; Individual Lysimeter data. Values begin on the 14th September 2010 EW3: 0
|  |  |  | 2015-2016 | 2015-12-23 | 0 | 0 |  | 0 |  | 0 |  | 0 |  | 0 |  | 0 |  | 0 |  | 0 |  | 0 |  | 0 |  | 0 |  | 0 |  | 0 |  | 0 |  | 0
|  |  |  | 2015-2016 | 2015-12-24 | 4.5 | 0 |  | 0 |  | 0 |  | 0 |  | 0 |  | 0 |  | 0 |  | 0 |  | 0 |  | 0 |  | 0 |  | 0 |  | 0 |  | 0 |  | 0
|  |  |  | 2015-2016 | 2015-12-25 | 0 | 0 |  | 0 |  | 0 |  | 0 |  | 0 |  | 0 |  | 0 |  | 0 |  | 0 |  | 0 |  | 0 |  | 0 |  | 0 |  | 0 |  | 0
|  |  |  | 2015-2016 | 2015-12-26 | 0 | 0 |  | 0 |  | 0 |  | 0 |  | 0 |  | 0 |  | 0 |  | 0 |  | 0 |  | 0 |  | 0 |  | 0 |  | 0 |  | 0 |  | 0
|  |  |  | 2015-2016 | 2015-12-27 | 0 | 0 |  | 0 |  | 0 |  | 0 |  | 0 |  | 0 |  | 0 |  | 0 |  | 0 |  | 0 |  | 0 |  | 0 |  | 0 |  | 0 |  | 0
|  |  |  | 2015-2016 | 2015-12-28 | 0 | 0 |  | 0 |  | 0 |  | 0 |  | 0 |  | 0 |  | 0 |  | 0 |  | 0 |  | 0 |  | 0 |  | 0 |  | 0 |  | 0 |  | 0
|  |  |  | 2015-2016 | 2015-12-29 | 0 | 0 |  | 0 |  | 0 |  | 0 |  | 0 |  | 0 |  | 0 |  | 0 |  | 0 |  | 0 |  | 0 |  | 0 |  | 0 |  | 0 |  | 0
|  |  |  | 2015-2016 | 2015-12-30 | 0 | 0 |  | 0 |  | 0 |  | 0 |  | 0 |  | 0 |  | 0 |  | 0 |  | 0 |  | 0 |  | 0 |  | 0 |  | 0 |  | 0 |  | 0
|  |  |  | 2015-2016 | 2015-12-31 | 2 | 0 |  | 0 |  | 0 |  | 0 |  | 0 |  | 0 |  | 0 |  | 0 |  | 0 |  | 0 |  | 0 |  | 0 |  | 0 |  | 0 |  | 0
|  |  |  | 2015-2016 | 2016-01-01 | 0 | 0 |  | 0 |  | 0 |  | 0 |  | 0 |  | 0 |  | 0 |  | 0 |  | 0 |  | 0 |  | 0 |  | 0 |  | 0 |  | 0 |  | 0
|  |  |  | 2015-2016 | 2016-01-02 | 4.5 | 0 |  | 0 |  | 0 |  | 0 |  | 0 |  | 0 |  | 0 |  | 0 |  | 0 |  | 0 |  | 0 |  | 0 |  | 0 |  | 0 |  | 0
|  |  |  | 2015-2016 | 2016-01-03 | 14.5 | 0 |  | 0 |  | 0 |  | 0 |  | 0 |  | 0 |  | 0 |  | 0 |  | 0 |  | 0 |  | 0 |  | 0 |  | 0 |  | 0 |  | 0
|  |  |  | 2015-2016 | 2016-01-04 | 8 | 0 |  | 0 |  | 0 |  | 0 |  | 0 |  | 0 |  | 0 |  | 0 |  | 0 |  | 0 |  | 0 |  | 0 |  | 0 |  | 0 |  | 0
|  |  |  | 2015-2016 | 2016-01-05 | 0 | 0 |  | 0 |  | 0 |  | 0 |  | 0 |  | 0 |  | 0 |  | 0 |  | 0 |  | 0 |  | 0 |  | 0 |  | 0 |  | 0 |  | 0
|  |  |  | 2015-2016 | 2016-01-06 | 0 | 0 |  | 0 |  | 0 |  | 0 |  | 0 |  | 0 |  | 0 |  | 0 |  | 0 | 0 | 0 | 1.4 | 0 | 2.0667 | 0 | 0 | 0 | 0.23333 | 0 | 0 | 0 | 0 | Individual Lysimeter data. Values begin on the 14th September 2010 A1: 0; Individual Lysimeter data. Values begin on the 14th September 2010 A2: 0; Individual Lysimeter data. Values begin on the 14th September 2010 A3: 0; Individual Lysimeter data. Values begin on the 14th September 2010 B1: 0.5; Individual Lysimeter data. Values begin on the 14th September 2010 B2: 2.9; Individual Lysimeter data. Values begin on the 14th September 2010 B3: 0.8; Individual Lysimeter data. Values begin on the 14th September 2010 C1: 0; Individual Lysimeter data. Values begin on the 14th September 2010 C2: 5.3; Individual Lysimeter data. Values begin on the 14th September 2010 C3: 0.9; Individual Lysimeter data. Values begin on the 14th September 2010 CT1: 0; Individual Lysimeter data. Values begin on the 14th September 2010 CT2: 0; Individual Lysimeter data. Values begin on the 14th September 2010 CT3: 0; Individual Lysimeter data. Values begin on the 14th September 2010 D1: 0; Individual Lysimeter data. Values begin on the 14th September 2010 D2: 0; Individual Lysimeter data. Values begin on the 14th September 2010 D3: 0.7; Individual Lysimeter data. Values begin on the 14th September 2010 ED1: 0; Individual Lysimeter data. Values begin on the 14th September 2010 ED2: 0; Individual Lysimeter data. Values begin on the 14th September 2010 ED3: 0; Individual Lysimeter data. Values begin on the 14th September 2010 EW1: 0; Individual Lysimeter data. Values begin on the 14th September 2010 EW2: 0; Individual Lysimeter data. Values begin on the 14th September 2010 EW3: 0
|  |  |  | 2015-2016 | 2016-01-07 | 0 | 0 |  | 0 |  | 0 |  | 0 |  | 67.9473 |  | 0 |  | 0 |  | 0 |  | 0 |  | 0 |  | 0 |  | 0 |  | 0 |  | 0 |  | 0
|  |  |  | 2015-2016 | 2016-01-08 | 0 | 0 |  | 0 |  | 0 |  | 0 |  | 0 |  | 0 |  | 0 |  | 0 |  | 80.0538 |  | 0 |  | 0 |  | 0 |  | 0 |  | 0 |  | 0
|  |  |  | 2015-2016 | 2016-01-09 | 0 | 0 |  | 0 |  | 0 |  | 0 |  | 0 |  | 0 |  | 0 |  | 0 |  | 0 |  | 0 |  | 0 |  | 0 |  | 0 |  | 0 |  | 0
|  |  |  | 2015-2016 | 2016-01-10 | 0 | 0 |  | 0 |  | 0 |  | 0 |  | 0 |  | 0 |  | 0 |  | 0 |  | 0 |  | 0 |  | 0 |  | 0 |  | 0 |  | 0 |  | 0
|  |  |  | 2015-2016 | 2016-01-11 | 0 | 0 |  | 0 |  | 0 |  | 0 |  | 0 |  | 0 |  | 0 |  | 0 |  | 0 |  | 0 |  | 0 |  | 0 |  | 0 |  | 0 |  | 0
|  |  |  | 2015-2016 | 2016-01-12 | 0 | 0 |  | 0 |  | 0 |  | 0 |  | 54.3823 |  | 0 |  | 0 |  | 0 |  | 0 |  | 0 |  | 0 |  | 0 |  | 0 |  | 0 |  | 0
|  |  |  | 2015-2016 | 2016-01-13 | 0 | 0 | 0 | 0 | 0 | 0 | 0 | 0 | 0.3 | 0 | 0.083333 | 0 | 0 | 0 | 0.1 | 0 | 0 | 0 |  | 0 |  | 0 |  | 0 |  | 0 |  | 0 |  | 26.8815 |  | Individual Lysimeter data. Values begin on the 14th September 2010 1: 0; Individual Lysimeter data. Values begin on the 14th September 2010 2: 0; Individual Lysimeter data. Values begin on the 14th September 2010 3: 0; Individual Lysimeter data. Values begin on the 14th September 2010 4: 0; Individual Lysimeter data. Values begin on the 14th September 2010 5: 0; Individual Lysimeter data. Values begin on the 14th September 2010 6: 0.9; Individual Lysimeter data. Values begin on the 14th September 2010 7: 0; Individual Lysimeter data. Values begin on the 14th September 2010 8: 0; Individual Lysimeter data. Values begin on the 14th September 2010 9: 0; Individual Lysimeter data. Values begin on the 14th September 2010 10: 0; Individual Lysimeter data. Values begin on the 14th September 2010 11: 0.25; Individual Lysimeter data. Values begin on the 14th September 2010 12: 0; Individual Lysimeter data. Values begin on the 14th September 2010 13: 0; Individual Lysimeter data. Values begin on the 14th September 2010 14: 0; Individual Lysimeter data. Values begin on the 14th September 2010 15: 0.3; Individual Lysimeter data. Values begin on the 14th September 2010 16: 0; Individual Lysimeter data. Values begin on the 14th September 2010 17: 0; Individual Lysimeter data. Values begin on the 14th September 2010 18: 0; Individual Lysimeter data. Values begin on the 14th September 2010 19: 0; Individual Lysimeter data. Values begin on the 14th September 2010 20: 0
|  |  |  | 2015-2016 | 2016-01-14 | 0 | 0 |  | 0 |  | 0 |  | 0 |  | 0 |  | 0 |  | 0 |  | 0 |  | 0 |  | 0 |  | 0 |  | 0 |  | 0 |  | 0 |  | 0
|  |  |  | 2015-2016 | 2016-01-15 | 0 | 0 |  | 0 |  | 0 |  | 0 |  | 0 |  | 0 |  | 0 |  | 0 |  | 0 |  | 0 |  | 0 |  | 0 |  | 0 |  | 0 |  | 0
|  |  |  | 2015-2016 | 2016-01-16 | 0 | 0 |  | 0 |  | 0 |  | 0 |  | 0 |  | 0 |  | 0 |  | 0 |  | 0 |  | 0 |  | 0 |  | 0 |  | 0 |  | 0 |  | 0
|  |  |  | 2015-2016 | 2016-01-17 | 0 | 0 |  | 0 |  | 0 |  | 0 |  | 0 |  | 0 |  | 0 |  | 0 |  | 0 |  | 0 |  | 0 |  | 0 |  | 0 |  | 0 |  | 0
|  |  |  | 2015-2016 | 2016-01-18 | 1 | 0 |  | 0 |  | 0 |  | 0 |  | 0 |  | 0 |  | 0 |  | 0 |  | 0 |  | 0 |  | 0 |  | 0 |  | 0 |  | 0 |  | 0
|  |  |  | 2015-2016 | 2016-01-19 | 6 | 0 |  | 0 |  | 0 |  | 0 |  | 93.5498 |  | 0 |  | 0 |  | 0 |  | 0 |  | 0 |  | 0 |  | 0 |  | 0 |  | 0 |  | 0
|  |  |  | 2015-2016 | 2016-01-20 | 0 | 0 |  | 0 |  | 0 |  | 0 |  | 0 |  | 0 |  | 0 |  | 0 |  | 0 | 0.93333 | 0 | 1.6667 | 0 | 0 | 0 | 0 | 0 | 0.43333 | 0 | 0 | 0 | 0 | Individual Lysimeter data. Values begin on the 14th September 2010 A1: 0; Individual Lysimeter data. Values begin on the 14th September 2010 A2: 2.3; Individual Lysimeter data. Values begin on the 14th September 2010 A3: 0.5; Individual Lysimeter data. Values begin on the 14th September 2010 B1: 0; Individual Lysimeter data. Values begin on the 14th September 2010 B2: 2.5; Individual Lysimeter data. Values begin on the 14th September 2010 B3: 2.5; Individual Lysimeter data. Values begin on the 14th September 2010 C1: 0; Individual Lysimeter data. Values begin on the 14th September 2010 C2: 0; Individual Lysimeter data. Values begin on the 14th September 2010 C3: 0; Individual Lysimeter data. Values begin on the 14th September 2010 CT1: 0; Individual Lysimeter data. Values begin on the 14th September 2010 CT2: 0; Individual Lysimeter data. Values begin on the 14th September 2010 CT3: 0; Individual Lysimeter data. Values begin on the 14th September 2010 D1: 0.4; Individual Lysimeter data. Values begin on the 14th September 2010 D2: 0; Individual Lysimeter data. Values begin on the 14th September 2010 D3: 0.9; Individual Lysimeter data. Values begin on the 14th September 2010 ED1: 0; Individual Lysimeter data. Values begin on the 14th September 2010 ED2: 0; Individual Lysimeter data. Values begin on the 14th September 2010 ED3: 0; Individual Lysimeter data. Values begin on the 14th September 2010 EW1: 0; Individual Lysimeter data. Values begin on the 14th September 2010 EW2: 0; Individual Lysimeter data. Values begin on the 14th September 2010 EW3: 0
|  |  |  | 2015-2016 | 2016-01-21 | 0 | 0 |  | 0 |  | 72.2867 |  | 0 |  | 0 |  | 0 |  | 0 |  | 0 |  | 0 |  | 0 |  | 0 |  | 0 |  | 0 |  | 0 |  | 0
|  |  |  | 2015-2016 | 2016-01-22 | 0 | 0 |  | 0 |  | 0 |  | 0 |  | 0 |  | 0 |  | 0 |  | 0 |  | 0 |  | 0 |  | 0 |  | 0 |  | 0 |  | 40.0223 |  | 0
|  |  |  | 2015-2016 | 2016-01-23 | 0 | 0 |  | 0 |  | 0 |  | 0 |  | 0 |  | 0 |  | 0 |  | 0 |  | 0 |  | 0 |  | 0 |  | 0 |  | 0 |  | 0 |  | 0
|  |  |  | 2015-2016 | 2016-01-24 | 0 | 0 |  | 0 |  | 0 |  | 0 |  | 0 |  | 0 |  | 0 |  | 0 |  | 0 |  | 0 |  | 0 |  | 0 |  | 0 |  | 0 |  | 0
|  |  |  | 2015-2016 | 2016-01-25 | 0 | 0 |  | 0 |  | 0 |  | 0 |  | 0 |  | 0 |  | 0 |  | 0 |  | 0 |  | 0 |  | 0 |  | 0 |  | 0 |  | 0 |  | 0
|  |  |  | 2015-2016 | 2016-01-26 | 0 | 0 |  | 0 |  | 0 |  | 0 |  | 0 |  | 0 |  | 0 |  | 0 |  | 0 |  | 0 |  | 0 |  | 0 |  | 0 |  | 0 |  | 0
|  |  |  | 2015-2016 | 2016-01-27 | 40.5 | 0 | 0 | 0 | 0 | 0 | 0.4 | 0 | 0 | 0 | 0.46667 | 0 | 0 | 0 | 0.16667 | 0 | 0 | 0 |  | 0 |  | 0 |  | 0 |  | 0 |  | 0 |  | 0 |  | Individual Lysimeter data. Values begin on the 14th September 2010 1: 0; Individual Lysimeter data. Values begin on the 14th September 2010 2: 0; Individual Lysimeter data. Values begin on the 14th September 2010 3: 0; Individual Lysimeter data. Values begin on the 14th September 2010 4: 0.8; Individual Lysimeter data. Values begin on the 14th September 2010 5: 0; Individual Lysimeter data. Values begin on the 14th September 2010 6: 0; Individual Lysimeter data. Values begin on the 14th September 2010 7: 0; Individual Lysimeter data. Values begin on the 14th September 2010 8: 0; Individual Lysimeter data. Values begin on the 14th September 2010 9: 0; Individual Lysimeter data. Values begin on the 14th September 2010 10: 0; Individual Lysimeter data. Values begin on the 14th September 2010 11: 1.4; Individual Lysimeter data. Values begin on the 14th September 2010 12: 0; Individual Lysimeter data. Values begin on the 14th September 2010 13: 0; Individual Lysimeter data. Values begin on the 14th September 2010 14: 0; Individual Lysimeter data. Values begin on the 14th September 2010 15: 0.3; Individual Lysimeter data. Values begin on the 14th September 2010 16: 0.1; Individual Lysimeter data. Values begin on the 14th September 2010 17: 0.1; Individual Lysimeter data. Values begin on the 14th September 2010 18: 0; Individual Lysimeter data. Values begin on the 14th September 2010 19: 0; Individual Lysimeter data. Values begin on the 14th September 2010 20: 0
|  |  |  | 2015-2016 | 2016-01-28 | 1 | 0 |  | 0 |  | 0 |  | 0 |  | 0 |  | 0 |  | 0 |  | 0 |  | 0 |  | 0 |  | 0 |  | 0 |  | 0 |  | 0 |  | 0
|  |  |  | 2015-2016 | 2016-01-29 | 0 | 87.2077 |  | 0 |  | 0 |  | 0 |  | 0 |  | 0 |  | 40.5711 |  | 23.3455 |  | 0 |  | 0 |  | 0 |  | 0 |  | 0 |  | 0 |  | 0
|  |  |  | 2015-2016 | 2016-01-30 | 0 | 0 |  | 0 |  | 0 |  | 0 |  | 0 |  | 0 |  | 0 |  | 0 |  | 0 |  | 0 |  | 0 |  | 0 |  | 0 |  | 0 |  | 0
|  |  |  | 2015-2016 | 2016-01-31 | 0 | 0 |  | 0 |  | 0 |  | 0 |  | 0 |  | 0 |  | 0 |  | 0 |  | 0 |  | 0 |  | 0 |  | 0 |  | 0 |  | 0 |  | 0
|  |  |  | 2015-2016 | 2016-02-01 | 0.5 | 0 |  | 0 |  | 0 |  | 0 |  | 0 |  | 0 |  | 0 |  | 0 |  | 0 |  | 0 |  | 0 |  | 0 |  | 0 |  | 0 |  | 0
|  |  |  | 2015-2016 | 2016-02-02 | 0 | 0 |  | 0 |  | 0 |  | 0 |  | 0 |  | 0 |  | 0 |  | 0 |  | 0 |  | 0 |  | 0 |  | 0 |  | 0 |  | 0 |  | 51.7977
|  |  |  | 2015-2016 | 2016-02-03 | 0 | 0 |  | 0 |  | 0 |  | 0 |  | 0 |  | 0 |  | 0 |  | 0 |  | 0 | 0 | 0 | 0.25 | 67.1068 | 0 | 0 | 0 | 0 | 0 | 0 | 1.4333 | 0 | 0 | Individual Lysimeter data. Values begin on the 14th September 2010 A1: 0; Individual Lysimeter data. Values begin on the 14th September 2010 A2: 0; Individual Lysimeter data. Values begin on the 14th September 2010 A3: 0; Individual Lysimeter data. Values begin on the 14th September 2010 B1: 0; Individual Lysimeter data. Values begin on the 14th September 2010 B2: 0.5; Individual Lysimeter data. Values begin on the 14th September 2010 B3: 0.25; Individual Lysimeter data. Values begin on the 14th September 2010 C1: 0; Individual Lysimeter data. Values begin on the 14th September 2010 C2: 0; Individual Lysimeter data. Values begin on the 14th September 2010 C3: 0; Individual Lysimeter data. Values begin on the 14th September 2010 CT1: 0; Individual Lysimeter data. Values begin on the 14th September 2010 CT2: 0; Individual Lysimeter data. Values begin on the 14th September 2010 CT3: 0; Individual Lysimeter data. Values begin on the 14th September 2010 D1: 0; Individual Lysimeter data. Values begin on the 14th September 2010 D2: 0; Individual Lysimeter data. Values begin on the 14th September 2010 D3: 0; Individual Lysimeter data. Values begin on the 14th September 2010 ED1: 0; Individual Lysimeter data. Values begin on the 14th September 2010 ED2: 1.1; Individual Lysimeter data. Values begin on the 14th September 2010 ED3: 3.2; Individual Lysimeter data. Values begin on the 14th September 2010 EW1: 0; Individual Lysimeter data. Values begin on the 14th September 2010 EW2: 0; Individual Lysimeter data. Values begin on the 14th September 2010 EW3: 0
|  |  |  | 2015-2016 | 2016-02-04 | 0 | 0 |  | 0 |  | 64.6321 |  | 0 |  | 0 |  | 0 |  | 0 |  | 0 |  | 0 |  | 0 |  | 0 |  | 0 |  | 0 |  | 0 |  | 0
|  |  |  | 2015-2016 | 2016-02-05 | 0 | 0 |  | 0 |  | 0 |  | 0 |  | 0 |  | 0 |  | 0 |  | 0 |  | 0 |  | 0 |  | 0 |  | 0 |  | 0 |  | 0 |  | 0
|  |  |  | 2015-2016 | 2016-02-06 | 0 | 0 |  | 0 |  | 0 |  | 0 |  | 0 |  | 0 |  | 0 |  | 0 |  | 0 |  | 0 |  | 0 |  | 0 |  | 0 |  | 0 |  | 0
|  |  |  | 2015-2016 | 2016-02-07 | 0 | 0 |  | 0 |  | 0 |  | 0 |  | 0 |  | 0 |  | 0 |  | 0 |  | 0 |  | 0 |  | 0 |  | 0 |  | 0 |  | 0 |  | 0
|  |  |  | 2015-2016 | 2016-02-08 | 0 | 0 |  | 0 |  | 0 |  | 0 |  | 0 |  | 0 |  | 0 |  | 0 |  | 0 |  | 0 |  | 0 |  | 0 |  | 0 |  | 0 |  | 0
|  |  |  | 2015-2016 | 2016-02-09 | 12 | 0 |  | 0 |  | 0 |  | 0 |  | 0 |  | 0 |  | 0 |  | 0 |  | 0 |  | 0 |  | 0 |  | 0 |  | 0 |  | 0 |  | 0
|  |  |  | 2015-2016 | 2016-02-10 | 1 | 0 | 1.6 | 33.2863 | 0 | 0 | 2.15 | 0 | 0 | 45.95 | 0 | 0 | 0 | 0 | 0.28667 | 0 | 0 | 0 |  | 0 |  | 0 |  | 0 |  | 0 |  | 0 |  | 0 |  | Individual Lysimeter data. Values begin on the 14th September 2010 1: 3.2; Individual Lysimeter data. Values begin on the 14th September 2010 2: 0; Individual Lysimeter data. Values begin on the 14th September 2010 3: 0; Individual Lysimeter data. Values begin on the 14th September 2010 4: 3.6; Individual Lysimeter data. Values begin on the 14th September 2010 5: 0.7; Individual Lysimeter data. Values begin on the 14th September 2010 6: 0; Individual Lysimeter data. Values begin on the 14th September 2010 7: 0; Individual Lysimeter data. Values begin on the 14th September 2010 8: 0; Individual Lysimeter data. Values begin on the 14th September 2010 9: 0; Individual Lysimeter data. Values begin on the 14th September 2010 10: 0; Individual Lysimeter data. Values begin on the 14th September 2010 11: 0; Individual Lysimeter data. Values begin on the 14th September 2010 12: 0; Individual Lysimeter data. Values begin on the 14th September 2010 13: 0; Individual Lysimeter data. Values begin on the 14th September 2010 14: 0; Individual Lysimeter data. Values begin on the 14th September 2010 15: 0.26; Individual Lysimeter data. Values begin on the 14th September 2010 16: 0.3; Individual Lysimeter data. Values begin on the 14th September 2010 17: 0.3; Individual Lysimeter data. Values begin on the 14th September 2010 18: 0; Individual Lysimeter data. Values begin on the 14th September 2010 19: 0; Individual Lysimeter data. Values begin on the 14th September 2010 20: 0
|  |  |  | 2015-2016 | 2016-02-11 | 0 | 0 |  | 0 |  | 0 |  | 0 |  | 0 |  | 0 |  | 0 |  | 0 |  | 0 |  | 0 |  | 0 |  | 0 |  | 0 |  | 0 |  | 0
|  |  |  | 2015-2016 | 2016-02-12 | 0 | 0 |  | 0 |  | 0 |  | 0 |  | 0 |  | 0 |  | 0 |  | 0 |  | 0 |  | 0 |  | 0 |  | 0 |  | 0 |  | 0 |  | 0
|  |  |  | 2015-2016 | 2016-02-13 | 0 | 0 |  | 0 |  | 0 |  | 0 |  | 0 |  | 0 |  | 0 |  | 0 |  | 0 |  | 0 |  | 0 |  | 0 |  | 0 |  | 0 |  | 0
|  |  |  | 2015-2016 | 2016-02-14 | 0.5 | 0 |  | 0 |  | 0 |  | 0 |  | 0 |  | 0 |  | 0 |  | 0 |  | 0 |  | 0 |  | 0 |  | 0 |  | 0 |  | 0 |  | 0
|  |  |  | 2015-2016 | 2016-02-15 | 0 | 0 |  | 0 |  | 0 |  | 0 |  | 0 |  | 0 |  | 0 |  | 0 |  | 0 |  | 0 |  | 0 |  | 0 |  | 0 |  | 0 |  | 0
|  |  |  | 2015-2016 | 2016-02-16 | 0 | 0 |  | 0 |  | 0 |  | 0 |  | 0 |  | 0 |  | 0 |  | 0 |  | 0 |  | 0 |  | 0 |  | 0 |  | 0 |  | 0 |  | 0
|  |  |  | 2015-2016 | 2016-02-17 | 3.5 | 0 |  | 0 |  | 0 |  | 0 |  | 0 |  | 0 |  | 0 |  | 0 |  | 0 | 0 | 0 | 1.8667 | 0 | 0.61667 | 0 | 0 | 0 | 0 | 0 | 0 | 0 | 0 | Individual Lysimeter data. Values begin on the 14th September 2010 A1: 0; Individual Lysimeter data. Values begin on the 14th September 2010 A2: 0; Individual Lysimeter data. Values begin on the 14th September 2010 A3: 0; Individual Lysimeter data. Values begin on the 14th September 2010 B1: 0; Individual Lysimeter data. Values begin on the 14th September 2010 B2: 2.8; Individual Lysimeter data. Values begin on the 14th September 2010 B3: 2.8; Individual Lysimeter data. Values begin on the 14th September 2010 C1: 0; Individual Lysimeter data. Values begin on the 14th September 2010 C2: 1.6; Individual Lysimeter data. Values begin on the 14th September 2010 C3: 0.25; Individual Lysimeter data. Values begin on the 14th September 2010 CT1: 0; Individual Lysimeter data. Values begin on the 14th September 2010 CT2: 0; Individual Lysimeter data. Values begin on the 14th September 2010 CT3: 0; Individual Lysimeter data. Values begin on the 14th September 2010 D1: 0; Individual Lysimeter data. Values begin on the 14th September 2010 D2: 0; Individual Lysimeter data. Values begin on the 14th September 2010 D3: 0; Individual Lysimeter data. Values begin on the 14th September 2010 ED1: 0; Individual Lysimeter data. Values begin on the 14th September 2010 ED2: 0; Individual Lysimeter data. Values begin on the 14th September 2010 ED3: 0; Individual Lysimeter data. Values begin on the 14th September 2010 EW1: 0; Individual Lysimeter data. Values begin on the 14th September 2010 EW2: 0; Individual Lysimeter data. Values begin on the 14th September 2010 EW3: 0
|  |  |  | 2015-2016 | 2016-02-18 | 2 | 0 |  | 0 |  | 0 |  | 46.2138 |  | 0 |  | 0 |  | 0 |  | 0 |  | 0 |  | 56.237 |  | 0 |  | 0 |  | 0 |  | 0 |  | 0
|  |  |  | 2015-2016 | 2016-02-19 | 0 | 0 |  | 0 |  | 0 |  | 0 |  | 0 |  | 0 |  | 0 |  | 0 |  | 0 |  | 0 |  | 0 |  | 0 |  | 0 |  | 0 |  | 0
|  |  |  | 2015-2016 | 2016-02-20 | 0 | 0 |  | 0 |  | 0 |  | 0 |  | 0 |  | 0 |  | 0 |  | 0 |  | 0 |  | 0 |  | 0 |  | 0 |  | 0 |  | 0 |  | 0
|  |  |  | 2015-2016 | 2016-02-21 | 0 | 0 |  | 0 |  | 0 |  | 0 |  | 0 |  | 0 |  | 0 |  | 0 |  | 0 |  | 0 |  | 0 |  | 0 |  | 0 |  | 0 |  | 0
|  |  |  | 2015-2016 | 2016-02-22 | 0 | 0 |  | 0 |  | 0 |  | 0 |  | 0 |  | 0 |  | 0 |  | 0 |  | 0 |  | 0 |  | 0 |  | 0 |  | 0 |  | 0 |  | 0
|  |  |  | 2015-2016 | 2016-02-23 | 0 | 0 |  | 0 |  | 0 |  | 0 |  | 0 |  | 0 |  | 0 |  | 0 |  | 0 |  | 0 |  | 0 |  | 0 |  | 0 |  | 0 |  | 0
|  |  |  | 2015-2016 | 2016-02-24 | 0 | 0 | 0 | 0 | 0 | 0 | 0.5 | 0 | 0 | 0 | 0.26667 | 0 | 0 | 0 | 0 | 0 | 0 | 0 |  | 0 |  | 0 |  | 0 |  | 0 |  | 0 |  | 0 |  | Individual Lysimeter data. Values begin on the 14th September 2010 1: 0; Individual Lysimeter data. Values begin on the 14th September 2010 2: 0; Individual Lysimeter data. Values begin on the 14th September 2010 3: 0; Individual Lysimeter data. Values begin on the 14th September 2010 4: 0; Individual Lysimeter data. Values begin on the 14th September 2010 5: 1; Individual Lysimeter data. Values begin on the 14th September 2010 6: 0; Individual Lysimeter data. Values begin on the 14th September 2010 7: 0; Individual Lysimeter data. Values begin on the 14th September 2010 8: 0; Individual Lysimeter data. Values begin on the 14th September 2010 9: 0; Individual Lysimeter data. Values begin on the 14th September 2010 10: 0; Individual Lysimeter data. Values begin on the 14th September 2010 11: 0.8; Individual Lysimeter data. Values begin on the 14th September 2010 12: 0; Individual Lysimeter data. Values begin on the 14th September 2010 13: 0; Individual Lysimeter data. Values begin on the 14th September 2010 14: 0; Individual Lysimeter data. Values begin on the 14th September 2010 15: 0; Individual Lysimeter data. Values begin on the 14th September 2010 16: 0; Individual Lysimeter data. Values begin on the 14th September 2010 17: 0; Individual Lysimeter data. Values begin on the 14th September 2010 18: 0; Individual Lysimeter data. Values begin on the 14th September 2010 19: 0; Individual Lysimeter data. Values begin on the 14th September 2010 20: 0
|  |  |  | 2015-2016 | 2016-02-25 | 0 | 0 |  | 0 |  | 0 |  | 0 |  | 0 |  | 0 |  | 0 |  | 0 |  | 0 |  | 0 |  | 0 |  | 0 |  | 0 |  | 0 |  | 0
|  |  |  | 2015-2016 | 2016-02-26 | 0 | 0 |  | 0 |  | 0 |  | 0 |  | 0 |  | 0 |  | 0 |  | 0 |  | 0 |  | 0 |  | 0 |  | 0 |  | 0 |  | 0 |  | 0
|  |  |  | 2015-2016 | 2016-02-27 | 0.5 | 0 |  | 0 |  | 0 |  | 0 |  | 0 |  | 0 |  | 0 |  | 0 |  | 0 |  | 0 |  | 0 |  | 0 |  | 0 |  | 0 |  | 0
|  |  |  | 2015-2016 | 2016-02-28 | 0 | 0 |  | 0 |  | 0 |  | 0 |  | 0 |  | 0 |  | 0 |  | 0 |  | 0 |  | 0 |  | 0 |  | 0 |  | 0 |  | 0 |  | 0
|  |  |  | 2015-2016 | 2016-02-29 | 0 | 0 |  | 0 |  | 0 |  | 0 |  | 0 |  | 0 |  | 0 |  | 0 |  | 0 |  | 0 |  | 0 |  | 0 |  | 0 |  | 0 |  | 0
|  |  |  | 2015-2016 | 2016-03-01 | 9.5 | 0 |  | 0 |  | 0 |  | 0 |  | 0 |  | 0 |  | 0 |  | 0 |  | 0 |  | 0 |  | 0 |  | 0 |  | 0 |  | 0 |  | 0
|  |  |  | 2015-2016 | 2016-03-02 | 0 | 0 |  | 0 |  | 0 |  | 0 |  | 0 |  | 0 |  | 0 |  | 0 |  | 38.3683 | 0 | 0 | 0.53333 | 0 | 0 | 0 | 0 | 0 | 0 | 0 | 0 | 0 | 0.2 | Individual Lysimeter data. Values begin on the 14th September 2010 A1: 0; Individual Lysimeter data. Values begin on the 14th September 2010 A2: 0; Individual Lysimeter data. Values begin on the 14th September 2010 A3: 0; Individual Lysimeter data. Values begin on the 14th September 2010 B1: 0; Individual Lysimeter data. Values begin on the 14th September 2010 B2: 1.3; Individual Lysimeter data. Values begin on the 14th September 2010 B3: 0.3; Individual Lysimeter data. Values begin on the 14th September 2010 C1: 0; Individual Lysimeter data. Values begin on the 14th September 2010 C2: 0; Individual Lysimeter data. Values begin on the 14th September 2010 C3: 0; Individual Lysimeter data. Values begin on the 14th September 2010 CT1: 0; Individual Lysimeter data. Values begin on the 14th September 2010 CT2: 0; Individual Lysimeter data. Values begin on the 14th September 2010 CT3: 0; Individual Lysimeter data. Values begin on the 14th September 2010 D1: 0; Individual Lysimeter data. Values begin on the 14th September 2010 D2: 0; Individual Lysimeter data. Values begin on the 14th September 2010 D3: 0; Individual Lysimeter data. Values begin on the 14th September 2010 ED1: 0; Individual Lysimeter data. Values begin on the 14th September 2010 ED2: 0; Individual Lysimeter data. Values begin on the 14th September 2010 ED3: 0; Individual Lysimeter data. Values begin on the 14th September 2010 EW1: 0; Individual Lysimeter data. Values begin on the 14th September 2010 EW2: 0; Individual Lysimeter data. Values begin on the 14th September 2010 EW3: 0.6
|  |  |  | 2015-2016 | 2016-03-03 | 0 | 136.092 |  | 0 |  | 0 |  | 0 |  | 72.1635 |  | 0 |  | 0 |  | 0 |  | 0 |  | 0 |  | 0 |  | 0 |  | 0 |  | 0 |  | 0
|  |  |  | 2015-2016 | 2016-03-04 | 0 | 0 |  | 0 |  | 0 |  | 0 |  | 0 |  | 0 |  | 0 |  | 0 |  | 0 |  | 0 |  | 0 |  | 0 |  | 0 |  | 0 |  | 0
|  |  |  | 2015-2016 | 2016-03-05 | 0 | 0 |  | 0 |  | 0 |  | 0 |  | 0 |  | 0 |  | 0 |  | 0 |  | 0 |  | 0 |  | 0 |  | 0 |  | 0 |  | 0 |  | 0
|  |  |  | 2015-2016 | 2016-03-06 | 0 | 0 |  | 0 |  | 0 |  | 0 |  | 0 |  | 0 |  | 0 |  | 0 |  | 0 |  | 0 |  | 0 |  | 0 |  | 0 |  | 0 |  | 0
|  |  |  | 2015-2016 | 2016-03-07 | 0 | 0 |  | 0 |  | 31.7913 |  | 0 |  | 0 |  | 0 |  | 0 |  | 0 |  | 0 |  | 0 |  | 0 |  | 0 |  | 0 |  | 0 |  | 0
|  |  |  | 2015-2016 | 2016-03-08 | 0 | 0 |  | 0 |  | 0 |  | 0 |  | 0 |  | 0 |  | 0 |  | 0 |  | 0 |  | 0 |  | 0 |  | 0 |  | 0 |  | 0 |  | 0
|  |  |  | 2015-2016 | 2016-03-09 | 0 | 0 | 0 | 24.0201 | 0 | 0 | 0.2 | 0 | 0 | 0 | 0.32667 | 0 | 0 | 0 | 0 | 0 | 0 | 0 |  | 0 |  | 0 |  | 0 |  | 0 |  | 0 |  | 0 |  | Individual Lysimeter data. Values begin on the 14th September 2010 1: 0; Individual Lysimeter data. Values begin on the 14th September 2010 2: 0; Individual Lysimeter data. Values begin on the 14th September 2010 3: 0; Individual Lysimeter data. Values begin on the 14th September 2010 4: 0.4; Individual Lysimeter data. Values begin on the 14th September 2010 5: 0; Individual Lysimeter data. Values begin on the 14th September 2010 6: 0; Individual Lysimeter data. Values begin on the 14th September 2010 7: 0; Individual Lysimeter data. Values begin on the 14th September 2010 8: 0; Individual Lysimeter data. Values begin on the 14th September 2010 9: 0.2; Individual Lysimeter data. Values begin on the 14th September 2010 10: 0.5; Individual Lysimeter data. Values begin on the 14th September 2010 11: 0.28; Individual Lysimeter data. Values begin on the 14th September 2010 12: 0; Individual Lysimeter data. Values begin on the 14th September 2010 13: 0; Individual Lysimeter data. Values begin on the 14th September 2010 14: 0; Individual Lysimeter data. Values begin on the 14th September 2010 15: 0; Individual Lysimeter data. Values begin on the 14th September 2010 16: 0; Individual Lysimeter data. Values begin on the 14th September 2010 17: 0; Individual Lysimeter data. Values begin on the 14th September 2010 18: 0; Individual Lysimeter data. Values begin on the 14th September 2010 19: 0; Individual Lysimeter data. Values begin on the 14th September 2010 20: 0
|  |  |  | 2015-2016 | 2016-03-10 | 0 | 0 |  | 0 |  | 0 |  | 0 |  | 0 |  | 0 |  | 0 |  | 0 |  | 0 |  | 0 |  | 0 |  | 0 |  | 0 |  | 0 |  | 0
|  |  |  | 2015-2016 | 2016-03-11 | 0 | 0 |  | 0 |  | 0 |  | 28.539 |  | 0 |  | 0 |  | 0 |  | 0 |  | 0 |  | 0 |  | 0 |  | 0 |  | 0 |  | 0 |  | 0
|  |  |  | 2015-2016 | 2016-03-12 | 0 | 0 |  | 0 |  | 0 |  | 0 |  | 0 |  | 0 |  | 0 |  | 0 |  | 0 |  | 0 |  | 0 |  | 0 |  | 0 |  | 0 |  | 0
|  |  |  | 2015-2016 | 2016-03-13 | 0 | 0 |  | 0 |  | 0 |  | 0 |  | 0 |  | 0 |  | 0 |  | 0 |  | 0 |  | 0 |  | 0 |  | 0 |  | 0 |  | 0 |  | 0
|  |  |  | 2015-2016 | 2016-03-14 | 1 | 0 |  | 0 |  | 0 |  | 0 |  | 0 |  | 0 |  | 0 |  | 0 |  | 0 |  | 0 |  | 0 |  | 0 |  | 0 |  | 0 |  | 0
|  |  |  | 2015-2016 | 2016-03-15 | 0 | 0 |  | 0 |  | 0 |  | 0 |  | 0 |  | 0 |  | 0 |  | 0 |  | 0 |  | 0 |  | 0 |  | 0 |  | 0 |  | 0 |  | 0
|  |  |  | 2015-2016 | 2016-03-16 | 8.5 | 0 |  | 0 |  | 0 |  | 0 |  | 0 |  | 0 |  | 0 |  | 0 |  | 0 | 0.26667 | 0 | 0 | 32.3874 | 0.53333 | 0 | 0 | 0 | 0.26667 | 0 | 0.2 | 0 | 0 | Individual Lysimeter data. Values begin on the 14th September 2010 A1: 0; Individual Lysimeter data. Values begin on the 14th September 2010 A2: 0; Individual Lysimeter data. Values begin on the 14th September 2010 A3: 0.8; Individual Lysimeter data. Values begin on the 14th September 2010 B1: 0; Individual Lysimeter data. Values begin on the 14th September 2010 B2: 0; Individual Lysimeter data. Values begin on the 14th September 2010 B3: 0; Individual Lysimeter data. Values begin on the 14th September 2010 C1: 1.6; Individual Lysimeter data. Values begin on the 14th September 2010 C2: 0; Individual Lysimeter data. Values begin on the 14th September 2010 C3: 0; Individual Lysimeter data. Values begin on the 14th September 2010 CT1: 0; Individual Lysimeter data. Values begin on the 14th September 2010 CT2: 0; Individual Lysimeter data. Values begin on the 14th September 2010 CT3: 0; Individual Lysimeter data. Values begin on the 14th September 2010 D1: 0; Individual Lysimeter data. Values begin on the 14th September 2010 D2: 0; Individual Lysimeter data. Values begin on the 14th September 2010 D3: 0.8; Individual Lysimeter data. Values begin on the 14th September 2010 ED1: 0; Individual Lysimeter data. Values begin on the 14th September 2010 ED2: 0; Individual Lysimeter data. Values begin on the 14th September 2010 ED3: 0.6; Individual Lysimeter data. Values begin on the 14th September 2010 EW1: 0; Individual Lysimeter data. Values begin on the 14th September 2010 EW2: 0; Individual Lysimeter data. Values begin on the 14th September 2010 EW3: 0
|  |  |  | 2015-2016 | 2016-03-17 | 9.5 | 0 |  | 0 |  | 0 |  | 0 |  | 0 |  | 0 |  | 0 |  | 0 |  | 0 |  | 0 |  | 0 |  | 0 |  | 0 |  | 0 |  | 0
|  |  |  | 2015-2016 | 2016-03-18 | 1.5 | 0 |  | 0 |  | 0 |  | 0 |  | 0 |  | 0 |  | 0 |  | 0 |  | 44.9473 |  | 0 |  | 0 |  | 0 |  | 0 |  | 0 |  | 34.4895
|  |  |  | 2015-2016 | 2016-03-19 | 0 | 0 |  | 0 |  | 0 |  | 0 |  | 0 |  | 0 |  | 0 |  | 0 |  | 0 |  | 0 |  | 0 |  | 0 |  | 0 |  | 0 |  | 0
|  |  |  | 2015-2016 | 2016-03-20 | 0 | 0 |  | 0 |  | 0 |  | 0 |  | 0 |  | 0 |  | 0 |  | 0 |  | 0 |  | 0 |  | 0 |  | 0 |  | 0 |  | 0 |  | 0
|  |  |  | 2015-2016 | 2016-03-21 | 0 | 0 |  | 0 |  | 0 |  | 0 |  | 0 |  | 0 |  | 0 |  | 0 |  | 0 |  | 0 |  | 0 |  | 0 |  | 0 |  | 0 |  | 0
|  |  |  | 2015-2016 | 2016-03-22 | 0 | 0 |  | 0 |  | 0 |  | 0 |  | 0 |  | 0 |  | 0 |  | 0 |  | 0 |  | 0 |  | 0 |  | 0 |  | 0 |  | 0 |  | 0
|  |  |  | 2015-2016 | 2016-03-23 | 0 | 0 | 1.25 | 0 | 0 | 0 | 0 | 0 | 0.12 | 36.9677 | 0 | 0 | 0 | 0 | 0 | 0 | 0 | 0 |  | 0 |  | 0 |  | 0 |  | 0 |  | 0 |  | 0 |  | Individual Lysimeter data. Values begin on the 14th September 2010 1: 2.5; Individual Lysimeter data. Values begin on the 14th September 2010 2: 0; Individual Lysimeter data. Values begin on the 14th September 2010 3: 0; Individual Lysimeter data. Values begin on the 14th September 2010 4: 0; Individual Lysimeter data. Values begin on the 14th September 2010 5: 0; Individual Lysimeter data. Values begin on the 14th September 2010 6: 0.2; Individual Lysimeter data. Values begin on the 14th September 2010 7: 0.16; Individual Lysimeter data. Values begin on the 14th September 2010 8: 0; Individual Lysimeter data. Values begin on the 14th September 2010 9: 0; Individual Lysimeter data. Values begin on the 14th September 2010 10: 0; Individual Lysimeter data. Values begin on the 14th September 2010 11: 0; Individual Lysimeter data. Values begin on the 14th September 2010 12: 0; Individual Lysimeter data. Values begin on the 14th September 2010 13: 0; Individual Lysimeter data. Values begin on the 14th September 2010 14: 0; Individual Lysimeter data. Values begin on the 14th September 2010 15: 0; Individual Lysimeter data. Values begin on the 14th September 2010 16: 0; Individual Lysimeter data. Values begin on the 14th September 2010 17: 0; Individual Lysimeter data. Values begin on the 14th September 2010 18: 0; Individual Lysimeter data. Values begin on the 14th September 2010 19: 0; Individual Lysimeter data. Values begin on the 14th September 2010 20: 0
|  |  |  | 2015-2016 | 2016-03-24 | 5 | 0 |  | 0 |  | 0 |  | 0 |  | 0 |  | 0 |  | 0 |  | 0 |  | 0 |  | 0 |  | 0 |  | 0 |  | 0 |  | 0 |  | 0
|  |  |  | 2015-2016 | 2016-03-25 | 1 | 0 |  | 0 |  | 0 |  | 0 |  | 0 |  | 0 |  | 0 |  | 0 |  | 0 |  | 0 |  | 0 |  | 0 |  | 0 |  | 0 |  | 0
|  |  |  | 2015-2016 | 2016-03-26 | 1.5 | 0 |  | 0 |  | 0 |  | 0 |  | 0 |  | 0 |  | 0 |  | 0 |  | 0 |  | 0 |  | 0 |  | 0 |  | 0 |  | 0 |  | 0
|  |  |  | 2015-2016 | 2016-03-27 | 0 | 0 |  | 0 |  | 0 |  | 0 |  | 0 |  | 0 |  | 0 |  | 0 |  | 0 |  | 0 |  | 0 |  | 0 |  | 0 |  | 0 |  | 0
|  |  |  | 2015-2016 | 2016-03-28 | 0 | 0 |  | 0 |  | 0 |  | 0 |  | 0 |  | 0 |  | 0 |  | 0 |  | 0 |  | 0 |  | 0 |  | 0 |  | 0 |  | 0 |  | 0
|  |  |  | 2015-2016 | 2016-03-29 | 0 | 0 |  | 0 |  | 0 |  | 0 |  | 0 |  | 0 |  | 0 |  | 0 |  | 0 |  | 0 |  | 0 |  | 0 |  | 0 |  | 0 |  | 0
|  |  |  | 2015-2016 | 2016-03-30 | 0 | 0 |  | 0 |  | 0 |  | 0 |  | 0 |  | 0 |  | 0 |  | 0 |  | 0 | 0.26667 | 0 | 0 | 0 | 0 | 0 | 0 | 0 | 0 | 0 | 0 | 0 | 0.6 | Individual Lysimeter data. Values begin on the 14th September 2010 A1: 0; Individual Lysimeter data. Values begin on the 14th September 2010 A2: 0; Individual Lysimeter data. Values begin on the 14th September 2010 A3: 0.8; Individual Lysimeter data. Values begin on the 14th September 2010 B1: 0; Individual Lysimeter data. Values begin on the 14th September 2010 B2: 0; Individual Lysimeter data. Values begin on the 14th September 2010 B3: 0; Individual Lysimeter data. Values begin on the 14th September 2010 C1: 0; Individual Lysimeter data. Values begin on the 14th September 2010 C2: 0; Individual Lysimeter data. Values begin on the 14th September 2010 C3: 0; Individual Lysimeter data. Values begin on the 14th September 2010 CT1: 0; Individual Lysimeter data. Values begin on the 14th September 2010 CT2: 0; Individual Lysimeter data. Values begin on the 14th September 2010 CT3: 0; Individual Lysimeter data. Values begin on the 14th September 2010 D1: 0; Individual Lysimeter data. Values begin on the 14th September 2010 D2: 0; Individual Lysimeter data. Values begin on the 14th September 2010 D3: 0; Individual Lysimeter data. Values begin on the 14th September 2010 ED1: 0; Individual Lysimeter data. Values begin on the 14th September 2010 ED2: 0; Individual Lysimeter data. Values begin on the 14th September 2010 ED3: 0; Individual Lysimeter data. Values begin on the 14th September 2010 EW1: 1.4; Individual Lysimeter data. Values begin on the 14th September 2010 EW2: 0; Individual Lysimeter data. Values begin on the 14th September 2010 EW3: 0.4
|  |  |  | 2015-2016 | 2016-03-31 | 0 | 0 |  | 0 |  | 0 |  | 0 |  | 0 |  | 0 |  | 0 |  | 36.814 |  | 0 |  | 0 |  | 0 |  | 0 |  | 0 |  | 0 |  | 0
|  |  |  | 2015-2016 | 2016-04-01 | 0 | 0 |  | 0 |  | 0 |  | 0 |  | 0 |  | 0 |  | 0 |  | 0 |  | 0 |  | 0 |  | 0 |  | 0 |  | 0 |  | 0 |  | 0
|  |  |  | 2015-2016 | 2016-04-02 | 1.5 | 0 |  | 0 |  | 0 |  | 0 |  | 0 |  | 0 |  | 0 |  | 0 |  | 0 |  | 0 |  | 0 |  | 0 |  | 0 |  | 0 |  | 0
|  |  |  | 2015-2016 | 2016-04-03 | 0 | 0 |  | 0 |  | 0 |  | 0 |  | 0 |  | 0 |  | 0 |  | 0 |  | 0 |  | 0 |  | 0 |  | 0 |  | 0 |  | 0 |  | 0
|  |  |  | 2015-2016 | 2016-04-04 | 1 | 0 |  | 0 |  | 0 |  | 0 |  | 0 |  | 0 |  | 0 |  | 0 |  | 0 |  | 0 |  | 0 |  | 0 |  | 0 |  | 33.8888 |  | 0
|  |  |  | 2015-2016 | 2016-04-05 | 1 | 0 |  | 0 |  | 0 |  | 0 |  | 0 |  | 0 |  | 0 |  | 0 |  | 0 |  | 0 |  | 0 |  | 0 |  | 0 |  | 0 |  | 0
|  |  |  | 2015-2016 | 2016-04-06 | 0 | 0 | 0 | 0 | 0 | 0 | 0 | 0 | 0 | 43.2003 | 1 | 0 | 0 | 0 | 0.36667 | 0 | 0 | 0 |  | 0 |  | 0 |  | 0 |  | 0 |  | 0 |  | 0 |  | Individual Lysimeter data. Values begin on the 14th September 2010 1: 0; Individual Lysimeter data. Values begin on the 14th September 2010 2: 0; Individual Lysimeter data. Values begin on the 14th September 2010 3: 0; Individual Lysimeter data. Values begin on the 14th September 2010 4: 0; Individual Lysimeter data. Values begin on the 14th September 2010 5: 0; Individual Lysimeter data. Values begin on the 14th September 2010 6: 0; Individual Lysimeter data. Values begin on the 14th September 2010 7: 0; Individual Lysimeter data. Values begin on the 14th September 2010 8: 0; Individual Lysimeter data. Values begin on the 14th September 2010 9: 0.5; Individual Lysimeter data. Values begin on the 14th September 2010 10: 2.1; Individual Lysimeter data. Values begin on the 14th September 2010 11: 0.4; Individual Lysimeter data. Values begin on the 14th September 2010 12: 0; Individual Lysimeter data. Values begin on the 14th September 2010 13: 0; Individual Lysimeter data. Values begin on the 14th September 2010 14: 0; Individual Lysimeter data. Values begin on the 14th September 2010 15: 1.1; Individual Lysimeter data. Values begin on the 14th September 2010 16: 0; Individual Lysimeter data. Values begin on the 14th September 2010 17: 0; Individual Lysimeter data. Values begin on the 14th September 2010 18: 0; Individual Lysimeter data. Values begin on the 14th September 2010 19: 0; Individual Lysimeter data. Values begin on the 14th September 2010 20: 0
|  |  |  | 2015-2016 | 2016-04-07 | 0 | 0 |  | 0 |  | 0 |  | 0 |  | 0 |  | 0 |  | 0 |  | 0 |  | 0 |  | 0 |  | 48.7107 |  | 0 |  | 0 |  | 0 |  | 35.5039
|  |  |  | 2015-2016 | 2016-04-08 | 1.5 | 0 |  | 0 |  | 0 |  | 0 |  | 0 |  | 0 |  | 0 |  | 0 |  | 0 |  | 0 |  | 0 |  | 0 |  | 0 |  | 0 |  | 0
|  |  |  | 2015-2016 | 2016-04-09 | 0.5 | 0 |  | 0 |  | 0 |  | 0 |  | 0 |  | 0 |  | 0 |  | 0 |  | 0 |  | 0 |  | 0 |  | 0 |  | 0 |  | 0 |  | 0
|  |  |  | 2015-2016 | 2016-04-10 | 16.5 | 0 |  | 0 |  | 0 |  | 0 |  | 0 |  | 0 |  | 0 |  | 0 |  | 0 |  | 0 |  | 0 |  | 0 |  | 0 |  | 0 |  | 0
|  |  |  | 2015-2016 | 2016-04-11 | 0.5 | 0 |  | 0 |  | 0 |  | 0 |  | 0 |  | 0 |  | 0 |  | 0 |  | 0 |  | 0 |  | 0 |  | 0 |  | 0 |  | 0 |  | 0
|  |  |  | 2015-2016 | 2016-04-12 | 0 | 0 |  | 0 |  | 0 |  | 0 |  | 0 |  | 0 |  | 0 |  | 0 |  | 0 |  | 0 |  | 0 |  | 0 |  | 0 |  | 0 |  | 0
|  |  |  | 2015-2016 | 2016-04-13 | 0 | 0 |  | 0 |  | 0 |  | 0 |  | 0 |  | 0 |  | 0 |  | 0 |  | 0 |  | 0 |  | 0 |  | 0 |  | 0 |  | 0 |  | 0
|  |  |  | 2015-2016 | 2016-04-14 | 0 | 0 |  | 0 |  | 0 |  | 0 |  | 0 |  | 0 |  | 0 |  | 0 |  | 0 | 0 | 0 | 0 | 0 | 1.4667 | 0 | 0 | 0 | 0 | 0 | 0.9 | 0 | 1.2 | Individual Lysimeter data. Values begin on the 14th September 2010 A1: 0; Individual Lysimeter data. Values begin on the 14th September 2010 A2: 0; Individual Lysimeter data. Values begin on the 14th September 2010 A3: 0; Individual Lysimeter data. Values begin on the 14th September 2010 B1: 0; Individual Lysimeter data. Values begin on the 14th September 2010 B2: 0; Individual Lysimeter data. Values begin on the 14th September 2010 B3: 0; Individual Lysimeter data. Values begin on the 14th September 2010 C1: 0; Individual Lysimeter data. Values begin on the 14th September 2010 C2: 3.8; Individual Lysimeter data. Values begin on the 14th September 2010 C3: 0.6; Individual Lysimeter data. Values begin on the 14th September 2010 CT1: 0; Individual Lysimeter data. Values begin on the 14th September 2010 CT2: 0; Individual Lysimeter data. Values begin on the 14th September 2010 CT3: 0; Individual Lysimeter data. Values begin on the 14th September 2010 D1: 0; Individual Lysimeter data. Values begin on the 14th September 2010 D2: 0; Individual Lysimeter data. Values begin on the 14th September 2010 D3: 0; Individual Lysimeter data. Values begin on the 14th September 2010 ED1: 0; Individual Lysimeter data. Values begin on the 14th September 2010 ED2: 0.4; Individual Lysimeter data. Values begin on the 14th September 2010 ED3: 2.3; Individual Lysimeter data. Values begin on the 14th September 2010 EW1: 1.7; Individual Lysimeter data. Values begin on the 14th September 2010 EW2: 0.7; Individual Lysimeter data. Values begin on the 14th September 2010 EW3: 1.2
|  |  |  | 2015-2016 | 2016-04-15 | 0 | 0 |  | 0 |  | 0 |  | 0 |  | 0 |  | 0 |  | 0 |  | 0 |  | 0 |  | 0 |  | 0 |  | 0 |  | 0 |  | 0 |  | 0
|  |  |  | 2015-2016 | 2016-04-16 | 0 | 0 |  | 0 |  | 0 |  | 0 |  | 0 |  | 0 |  | 0 |  | 0 |  | 0 |  | 0 |  | 0 |  | 0 |  | 0 |  | 0 |  | 0
|  |  |  | 2015-2016 | 2016-04-17 | 0 | 0 |  | 0 |  | 0 |  | 0 |  | 0 |  | 0 |  | 0 |  | 0 |  | 0 |  | 0 |  | 0 |  | 0 |  | 0 |  | 0 |  | 0
|  |  |  | 2015-2016 | 2016-04-18 | 0 | 0 |  | 0 |  | 0 |  | 0 |  | 0 |  | 0 |  | 0 |  | 0 |  | 0 |  | 0 |  | 0 |  | 0 |  | 0 |  | 0 |  | 0
|  |  |  | 2015-2016 | 2016-04-19 | 0 | 0 |  | 0 |  | 0 |  | 0 |  | 0 |  | 0 |  | 0 |  | 0 |  | 0 |  | 27.1864 |  | 0 |  | 0 |  | 0 |  | 0 |  | 0
|  |  |  | 2015-2016 | 2016-04-20 | 0 | 0 | 0.2 | 0 | 0 | 0 | 0 | 0 | 0 | 0 | 2.2 | 0 | 0 | 0 | 0.16667 | 0 | 0 | 0 |  | 0 |  | 0 |  | 0 |  | 0 |  | 0 |  | 0 |  | Individual Lysimeter data. Values begin on the 14th September 2010 1: 0.4; Individual Lysimeter data. Values begin on the 14th September 2010 2: 0; Individual Lysimeter data. Values begin on the 14th September 2010 3: 0; Individual Lysimeter data. Values begin on the 14th September 2010 4: 0; Individual Lysimeter data. Values begin on the 14th September 2010 5: 0; Individual Lysimeter data. Values begin on the 14th September 2010 6: 0; Individual Lysimeter data. Values begin on the 14th September 2010 7: 0; Individual Lysimeter data. Values begin on the 14th September 2010 8: 0; Individual Lysimeter data. Values begin on the 14th September 2010 9: 1.4; Individual Lysimeter data. Values begin on the 14th September 2010 10: 3.2; Individual Lysimeter data. Values begin on the 14th September 2010 11: 2; Individual Lysimeter data. Values begin on the 14th September 2010 12: 0; Individual Lysimeter data. Values begin on the 14th September 2010 13: 0; Individual Lysimeter data. Values begin on the 14th September 2010 14: 0; Individual Lysimeter data. Values begin on the 14th September 2010 15: 0; Individual Lysimeter data. Values begin on the 14th September 2010 16: 0; Individual Lysimeter data. Values begin on the 14th September 2010 17: 0.5; Individual Lysimeter data. Values begin on the 14th September 2010 18: 0; Individual Lysimeter data. Values begin on the 14th September 2010 19: 0; Individual Lysimeter data. Values begin on the 14th September 2010 20: 0
|  |  |  | 2015-2016 | 2016-04-21 | 0 | 0 |  | 0 |  | 0 |  | 0 |  | 0 |  | 0 |  | 0 |  | 0 |  | 0 |  | 0 |  | 0 |  | 0 |  | 0 |  | 0 |  | 0
|  |  |  | 2015-2016 | 2016-04-22 | 0 | 0 |  | 0 |  | 0 |  | 0 |  | 0 |  | 0 |  | 0 |  | 0 |  | 0 |  | 0 |  | 0 |  | 0 |  | 0 |  | 0 |  | 0
|  |  |  | 2015-2016 | 2016-04-23 | 0 | 0 |  | 0 |  | 0 |  | 0 |  | 0 |  | 0 |  | 0 |  | 0 |  | 0 |  | 0 |  | 0 |  | 0 |  | 0 |  | 0 |  | 0
|  |  |  | 2015-2016 | 2016-04-24 | 1.5 | 0 |  | 0 |  | 0 |  | 0 |  | 0 |  | 0 |  | 0 |  | 0 |  | 0 |  | 0 |  | 0 |  | 0 |  | 0 |  | 0 |  | 0
|  |  |  | 2015-2016 | 2016-04-25 | 0 | 0 |  | 0 |  | 0 |  | 0 |  | 0 |  | 0 |  | 0 |  | 0 |  | 0 |  | 0 |  | 0 |  | 0 |  | 0 |  | 0 |  | 0
|  |  |  | 2015-2016 | 2016-04-26 | 0 | 0 |  | 0 |  | 0 |  | 0 |  | 0 |  | 0 |  | 38.4862 |  | 0 |  | 36.9862 |  | 0 |  | 0 |  | 0 |  | 0 |  | 0 |  | 0
|  |  |  | 2015-2016 | 2016-04-27 | 0 | 32.4829 |  | 0 |  | 0 |  | 20.3233 |  | 0 |  | 0 |  | 0 |  | 0 |  | 0 | 0 | 0 | 0 | 45.9254 | 0.26667 | 0 | 0 | 0 | 0 | 0 | 0 | 0 | 0 | Individual Lysimeter data. Values begin on the 14th September 2010 A1: 0; Individual Lysimeter data. Values begin on the 14th September 2010 A2: 0; Individual Lysimeter data. Values begin on the 14th September 2010 A3: 0; Individual Lysimeter data. Values begin on the 14th September 2010 B1: 0; Individual Lysimeter data. Values begin on the 14th September 2010 B2: 0; Individual Lysimeter data. Values begin on the 14th September 2010 B3: 0; Individual Lysimeter data. Values begin on the 14th September 2010 C1: 0; Individual Lysimeter data. Values begin on the 14th September 2010 C2: 0.8; Individual Lysimeter data. Values begin on the 14th September 2010 C3: 0; Individual Lysimeter data. Values begin on the 14th September 2010 CT1: 0; Individual Lysimeter data. Values begin on the 14th September 2010 CT2: 0; Individual Lysimeter data. Values begin on the 14th September 2010 CT3: 0; Individual Lysimeter data. Values begin on the 14th September 2010 D1: 0; Individual Lysimeter data. Values begin on the 14th September 2010 D2: 0; Individual Lysimeter data. Values begin on the 14th September 2010 D3: 0; Individual Lysimeter data. Values begin on the 14th September 2010 ED1: 0; Individual Lysimeter data. Values begin on the 14th September 2010 ED2: 0; Individual Lysimeter data. Values begin on the 14th September 2010 ED3: 0; Individual Lysimeter data. Values begin on the 14th September 2010 EW1: 0; Individual Lysimeter data. Values begin on the 14th September 2010 EW2: 0; Individual Lysimeter data. Values begin on the 14th September 2010 EW3: 0
|  |  |  | 2015-2016 | 2016-04-28 | 0 | 0 |  | 0 |  | 0 |  | 0 |  | 0 |  | 0 |  | 0 |  | 0 |  | 0 |  | 0 |  | 0 |  | 0 |  | 0 |  | 0 |  | 0
|  |  |  | 2015-2016 | 2016-04-29 | 0 | 0 |  | 0 |  | 0 |  | 0 |  | 0 |  | 0 |  | 0 |  | 0 |  | 0 |  | 0 |  | 0 |  | 0 |  | 0 |  | 0 |  | 0
|  |  |  | 2015-2016 | 2016-04-30 | 0 | 0 |  | 0 |  | 0 |  | 0 |  | 0 |  | 0 |  | 0 |  | 0 |  | 0 |  | 0 |  | 0 |  | 0 |  | 0 |  | 0 |  | 0
|  |  |  | 2015-2016 | 2016-05-01 | 0 | 0 |  | 0 |  | 0 |  | 0 |  | 0 |  | 0 |  | 0 |  | 0 |  | 0 |  | 0 |  | 0 |  | 0 |  | 0 |  | 0 |  | 0
|  |  |  | 2015-2016 | 2016-05-02 | 0 | 0 |  | 0 |  | 22.5317 |  | 0 |  | 0 |  | 0 |  | 0 |  | 0 |  | 0 |  | 0 |  | 0 |  | 0 |  | 0 |  | 0 |  | 0
|  |  |  | 2015-2016 | 2016-05-03 | 0 | 0 |  | 0 |  | 0 |  | 0 |  | 0 |  | 0 |  | 0 |  | 0 |  | 0 |  | 0 |  | 0 |  | 0 |  | 0 |  | 0 |  | 0
|  |  |  | 2015-2016 | 2016-05-04 | 0 | 0 | 0 | 0 | 0 | 0 | 0 | 0 | 0 | 60.2483 | 0 | 0 | 0 | 0 | 0.083333 | 0 | 0 | 0 |  | 0 |  | 0 |  | 0 |  | 0 |  | 0 |  | 0 |  | Individual Lysimeter data. Values begin on the 14th September 2010 1: 0; Individual Lysimeter data. Values begin on the 14th September 2010 2: 0; Individual Lysimeter data. Values begin on the 14th September 2010 3: 0; Individual Lysimeter data. Values begin on the 14th September 2010 4: 0; Individual Lysimeter data. Values begin on the 14th September 2010 5: 0; Individual Lysimeter data. Values begin on the 14th September 2010 6: 0; Individual Lysimeter data. Values begin on the 14th September 2010 7: 0; Individual Lysimeter data. Values begin on the 14th September 2010 8: 0; Individual Lysimeter data. Values begin on the 14th September 2010 9: 0; Individual Lysimeter data. Values begin on the 14th September 2010 10: 0; Individual Lysimeter data. Values begin on the 14th September 2010 11: 0; Individual Lysimeter data. Values begin on the 14th September 2010 12: 0; Individual Lysimeter data. Values begin on the 14th September 2010 13: 0; Individual Lysimeter data. Values begin on the 14th September 2010 14: 0; Individual Lysimeter data. Values begin on the 14th September 2010 15: 0; Individual Lysimeter data. Values begin on the 14th September 2010 16: 0; Individual Lysimeter data. Values begin on the 14th September 2010 17: 0.25; Individual Lysimeter data. Values begin on the 14th September 2010 18: 0; Individual Lysimeter data. Values begin on the 14th September 2010 19: 0; Individual Lysimeter data. Values begin on the 14th September 2010 20: 0
|  |  |  | 2015-2016 | 2016-05-05 | 10 | 0 |  | 0 |  | 0 |  | 0 |  | 0 |  | 0 |  | 0 |  | 0 |  | 0 |  | 0 |  | 0 |  | 0 |  | 0 |  | 0 |  | 0
|  |  |  | 2015-2016 | 2016-05-06 | 0 | 0 |  | 0 |  | 0 |  | 0 |  | 0 |  | 0 |  | 0 |  | 0 |  | 0 |  | 0 |  | 0 |  | 0 |  | 0 |  | 0 |  | 0
|  |  |  | 2015-2016 | 2016-05-07 | 0 | 0 |  | 0 |  | 0 |  | 0 |  | 0 |  | 0 |  | 0 |  | 0 |  | 0 |  | 0 |  | 0 |  | 0 |  | 0 |  | 0 |  | 0
|  |  |  | 2015-2016 | 2016-05-08 | 0 | 0 |  | 0 |  | 0 |  | 0 |  | 0 |  | 0 |  | 0 |  | 0 |  | 0 |  | 0 |  | 0 |  | 0 |  | 0 |  | 0 |  | 0
|  |  |  | 2015-2016 | 2016-05-09 | 0 | 0 |  | 0 |  | 0 |  | 0 |  | 0 |  | 0 |  | 0 |  | 0 |  | 0 |  | 0 |  | 0 |  | 0 |  | 0 |  | 0 |  | 0
|  |  |  | 2015-2016 | 2016-05-10 | 0 | 0 |  | 0 |  | 0 |  | 0 |  | 0 |  | 0 |  | 0 |  | 0 |  | 0 |  | 0 |  | 0 |  | 0 |  | 0 |  | 0 |  | 0
|  |  |  | 2015-2016 | 2016-05-11 | 0 | 0 |  | 0 |  | 0 |  | 0 |  | 0 |  | 0 |  | 0 |  | 0 |  | 0 | 4.3333 | 0 |  | 0 | 1.05 | 0 |  | 0 |  | 0 |  | 0 |  | Individual Lysimeter data. Values begin on the 14th September 2010 A1: 0; Individual Lysimeter data. Values begin on the 14th September 2010 A2: 3.6; Individual Lysimeter data. Values begin on the 14th September 2010 A3: 9.4; Individual Lysimeter data. Values begin on the 14th September 2010 C2: 1.7; Individual Lysimeter data. Values begin on the 14th September 2010 C3: 0.4
|  |  |  | 2015-2016 | 2016-05-12 | 0 | 0 |  | 0 |  | 0 |  | 0 |  | 0 |  | 0 |  | 0 |  | 0 |  | 0 |  | 0 |  | 0 |  | 0 |  | 0 |  | 0 |  | 0
|  |  |  | 2015-2016 | 2016-05-13 | 0 | 0 |  | 0 |  | 0 |  | 55.4566 |  | 0 |  | 0 |  | 0 |  | 0 |  | 0 |  | 0 |  | 0 |  | 0 |  | 0 |  | 0 |  | 0
|  |  |  | 2015-2016 | 2016-05-14 | 0 | 0 |  | 0 |  | 0 |  | 0 |  | 0 |  | 0 |  | 0 |  | 0 |  | 0 |  | 0 |  | 0 |  | 0 |  | 0 |  | 0 |  | 0
|  |  |  | 2015-2016 | 2016-05-15 | 0 | 0 |  | 0 |  | 0 |  | 0 |  | 0 |  | 0 |  | 0 |  | 0 |  | 0 |  | 0 |  | 0 |  | 0 |  | 0 |  | 0 |  | 0
|  |  |  | 2015-2016 | 2016-05-16 | 1.5 | 0 |  | 0 |  | 0 |  | 0 |  | 0 |  | 0 |  | 0 |  | 0 |  | 34.1666 |  | 0 |  | 0 |  | 0 |  | 0 |  | 0 |  | 0
|  |  |  | 2015-2016 | 2016-05-17 | 3.5 | 0 |  | 0 |  | 33.5815 |  | 0 |  | 0 |  | 0 |  | 0 |  | 0 |  | 0 |  | 0 |  | 0 |  | 0 |  | 0 |  | 0 |  | 0
|  |  |  | 2015-2016 | 2016-05-18 | 5.5 | 0 |  | 0 |  | 0 |  | 0 | 1 | 0 |  | 0 |  | 34.3727 |  | 0 |  | 0 |  | 0 |  | 0 |  | 0 |  | 0 |  | 0 |  | 0 | bar: Individual Lysimeter data. Values begin on the 14th September 2010 6
|  |  |  | 2015-2016 | 2016-05-19 | 0 | 0 |  | 0 |  | 0 |  | 0 |  | 42.6504 |  | 0 |  | 0 |  | 0 |  | 0 |  | 0 |  | 0 |  | 0 |  | 0 |  | 0 |  | 0
|  |  |  | 2015-2016 | 2016-05-20 | 5.5 | 0 |  | 0 |  | 0 |  | 0 |  | 0 |  | 0 |  | 0 |  | 0 |  | 0 |  | 0 |  | 0 |  | 0 |  | 0 |  | 0 |  | 0
|  |  |  | 2015-2016 | 2016-05-21 | 0 | 0 |  | 0 |  | 0 |  | 0 |  | 0 |  | 0 |  | 0 |  | 0 |  | 0 |  | 0 |  | 0 |  | 0 |  | 0 |  | 0 |  | 0
|  |  |  | 2015-2016 | 2016-05-22 | 8 | 0 |  | 0 |  | 0 |  | 0 |  | 0 |  | 0 |  | 0 |  | 0 |  | 0 |  | 0 |  | 0 |  | 0 |  | 0 |  | 0 |  | 0
|  |  |  | 2015-2016 | 2016-05-23 | 0.5 | 0 |  | 0 |  | 0 |  | 0 |  | 0 |  | 0 |  | 0 |  | 0 |  | 0 |  | 0 |  | 0 |  | 0 |  | 0 |  | 0 |  | 0
|  |  |  | 2015-2016 | 2016-05-24 | 3 | 0 |  | 0 |  | 0 |  | 0 |  | 0 |  | 0 |  | 0 |  | 0 |  | 0 |  | 0 |  | 0 |  | 0 |  | 0 |  | 0 |  | 0
|  |  |  | 2015-2016 | 2016-05-25 | 0.5 | 0 |  | 0 |  | 0 |  | 0 |  | 0 |  | 0 |  | 0 |  | 0 |  | 0 | 0.6 | 0 |  | 0 | 0.5 | 0 |  | 0 |  | 0 |  | 0 |  | Individual Lysimeter data. Values begin on the 14th September 2010 A3: 0.6; Individual Lysimeter data. Values begin on the 14th September 2010 C1: 0.5
|  |  |  | 2015-2016 | 2016-05-26 | 0.5 | 0 |  | 0 |  | 0 |  | 0 |  | 0 |  | 0 |  | 0 |  | 0 |  | 0 |  | 0 |  | 0 |  | 0 |  | 0 |  | 20.0111 |  | 0
|  |  |  | 2015-2016 | 2016-05-27 | 0 | 0 |  | 0 |  | 0 |  | 0 |  | 0 |  | 0 |  | 0 |  | 0 |  | 0 |  | 0 |  | 0 |  | 0 |  | 0 |  | 0 |  | 0
|  |  |  | 2015-2016 | 2016-05-28 | 2 | 0 |  | 0 |  | 0 |  | 0 |  | 0 |  | 0 |  | 0 |  | 0 |  | 0 |  | 0 |  | 0 |  | 0 |  | 0 |  | 0 |  | 0
|  |  |  | 2015-2016 | 2016-05-29 | 2.5 | 0 |  | 0 |  | 0 |  | 0 |  | 0 |  | 0 |  | 0 |  | 0 |  | 0 |  | 0 |  | 0 |  | 0 |  | 0 |  | 0 |  | 0
|  |  |  | 2015-2016 | 2016-05-30 | 1.5 | 0 |  | 0 |  | 0 |  | 0 |  | 0 |  | 0 |  | 0 |  | 37.5047 |  | 41.0773 |  | 0 |  | 0 |  | 0 |  | 0 |  | 0 |  | 0
|  |  |  | 2015-2016 | 2016-05-31 | 1.5 | 0 |  | 0 |  | 0 |  | 0 |  | 0 |  | 0 |  | 35.4997 |  | 0 |  | 0 |  | 0 |  | 0 |  | 0 |  | 0 |  | 0 |  | 0
|  |  |  | 2015-2016 | 2016-06-01 | 0.5 | 53.2847 | 9.5 | 19.342 |  | 0 | 0.915 | 0 | 0.6 | 49.7384 | 1.8667 | 0 |  | 0 |  | 0 |  | 0 |  | 0 |  | 0 |  | 0 |  | 0 |  | 0 |  | 0 |  | Individual Lysimeter data. Values begin on the 14th September 2010 1: 9.5; Individual Lysimeter data. Values begin on the 14th September 2010 4: 0.23; Individual Lysimeter data. Values begin on the 14th September 2010 5: 1.6; Individual Lysimeter data. Values begin on the 14th September 2010 6: 0.6; Individual Lysimeter data. Values begin on the 14th September 2010 9: 1; Individual Lysimeter data. Values begin on the 14th September 2010 10: 2.8; Individual Lysimeter data. Values begin on the 14th September 2010 11: 1.8
|  |  |  | 2015-2016 | 2016-06-02 | 0 | 0 |  | 0 |  | 0 |  | 0 |  | 0 |  | 0 |  | 0 |  | 0 |  | 0 |  | 0 |  | 0 |  | 0 |  | 0 |  | 0 |  | 0
|  |  |  | 2015-2016 | 2016-06-03 | 0 | 0 |  | 0 |  | 0 |  | 43.8355 |  | 0 |  | 0 |  | 0 |  | 0 |  | 0 |  | 0 |  | 0 |  | 0 |  | 0 |  | 0 |  | 0
|  |  |  | 2015-2016 | 2016-06-04 | 0 | 0 |  | 0 |  | 0 |  | 0 |  | 0 |  | 0 |  | 0 |  | 0 |  | 0 |  | 0 |  | 0 |  | 0 |  | 0 |  | 0 |  | 0
|  |  |  | 2015-2016 | 2016-06-05 | 0 | 0 |  | 0 |  | 0 |  | 0 |  | 0 |  | 0 |  | 0 |  | 0 |  | 0 |  | 0 |  | 0 |  | 0 |  | 0 |  | 0 |  | 0
|  |  |  | 2015-2016 | 2016-06-06 | 0 | 0 |  | 0 |  | 0 |  | 0 |  | 0 |  | 0 |  | 0 |  | 0 |  | 0 |  | 0 |  | 0 |  | 0 |  | 0 |  | 0 |  | 0
|  |  |  | 2015-2016 | 2016-06-07 | 0 | 0 |  | 0 |  | 0 |  | 0 |  | 0 |  | 0 |  | 0 |  | 0 |  | 0 |  | 0 |  | 0 |  | 0 |  | 0 |  | 0 |  | 0
|  |  |  | 2015-2016 | 2016-06-08 | 0 | 0 |  | 0 |  | 0 |  | 0 |  | 0 |  | 0 |  | 0 |  | 0 |  | 0 | 1.1 | 0 |  | 0 |  | 0 |  | 0 |  | 0 | 2.6 | 0 |  | Individual Lysimeter data. Values begin on the 14th September 2010 A2: 0.9; Individual Lysimeter data. Values begin on the 14th September 2010 A3: 1.3; Individual Lysimeter data. Values begin on the 14th September 2010 ED3: 2.6
|  |  |  | 2015-2016 | 2016-06-09 | 0.5 | 0 |  | 0 |  | 0 |  | 0 |  | 0 |  | 0 |  | 0 |  | 0 |  | 0 |  | 0 |  | 0 |  | 0 |  | 0 |  | 0 |  | 0
|  |  |  | 2015-2016 | 2016-06-10 | 0 | 0 |  | 0 |  | 0 |  | 0 |  | 0 |  | 0 |  | 0 |  | 0 |  | 0 |  | 0 |  | 0 |  | 0 |  | 0 |  | 0 |  | 0
|  |  |  | 2015-2016 | 2016-06-11 | 0 | 0 |  | 0 |  | 0 |  | 0 |  | 0 |  | 0 |  | 0 |  | 0 |  | 0 |  | 0 |  | 0 |  | 0 |  | 0 |  | 0 |  | 0
|  |  |  | 2015-2016 | 2016-06-12 | 4 | 0 |  | 0 |  | 0 |  | 0 |  | 0 |  | 0 |  | 0 |  | 0 |  | 0 |  | 0 |  | 0 |  | 0 |  | 0 |  | 21.8078 |  | 0
|  |  |  | 2015-2016 | 2016-06-13 | 0 | 0 |  | 0 |  | 0 |  | 0 |  | 0 |  | 0 |  | 0 |  | 0 |  | 35.6593 |  | 0 |  | 0 |  | 0 |  | 0 |  | 0 |  | 0
|  |  |  | 2015-2016 | 2016-06-14 | 0 | 0 |  | 0 |  | 0 |  | 0 |  | 0 |  | 0 |  | 0 |  | 0 |  | 0 |  | 0 |  | 0 |  | 0 |  | 0 |  | 0 |  | 0
|  |  |  | 2015-2016 | 2016-06-15 | 0 | 0 | 1.9 | 0 | 1.3 | 0 | 1.8 | 0 | 0.8 | 0 | 0.19 | 0 |  | 0 | 1.4333 | 0 |  | 0 |  | 0 |  | 0 |  | 0 |  | 0 |  | 0 |  | 0 |  | Individual Lysimeter data. Values begin on the 14th September 2010 1: 1.9; Individual Lysimeter data. Values begin on the 14th September 2010 3: 1.3; Individual Lysimeter data. Values begin on the 14th September 2010 4: 1.8; Individual Lysimeter data. Values begin on the 14th September 2010 6: 1.3; Individual Lysimeter data. Values begin on the 14th September 2010 7: 0.7; Individual Lysimeter data. Values begin on the 14th September 2010 8: 0.4; Individual Lysimeter data. Values begin on the 14th September 2010 10: 0.2; Individual Lysimeter data. Values begin on the 14th September 2010 11: 0.18; Individual Lysimeter data. Values begin on the 14th September 2010 15: 1.5; Individual Lysimeter data. Values begin on the 14th September 2010 16: 1.4; Individual Lysimeter data. Values begin on the 14th September 2010 17: 1.4
|  |  |  | 2015-2016 | 2016-06-16 | 0 | 0 |  | 0 |  | 0 |  | 0 |  | 0 |  | 0 |  | 0 |  | 0 |  | 0 |  | 0 |  | 0 |  | 0 |  | 0 |  | 0 |  | 0
|  |  |  | 2015-2016 | 2016-06-17 | 0 | 0 |  | 40.6632 |  | 0 |  | 0 |  | 0 |  | 0 |  | 62.7725 |  | 0 |  | 0 |  | 0 |  | 0 |  | 0 |  | 0 |  | 0 |  | 0
|  |  |  | 2015-2016 | 2016-06-18 | 0 | 0 |  | 0 |  | 0 |  | 0 |  | 0 |  | 0 |  | 0 |  | 0 |  | 0 |  | 0 |  | 0 |  | 0 |  | 0 |  | 0 |  | 0
|  |  |  | 2015-2016 | 2016-06-19 | 0 | 0 |  | 0 |  | 0 |  | 0 |  | 0 |  | 0 |  | 0 |  | 0 |  | 0 |  | 0 |  | 0 |  | 0 |  | 0 |  | 0 |  | 0
|  |  |  | 2015-2016 | 2016-06-20 | 0 | 0 |  | 0 |  | 0 |  | 0 |  | 0 |  | 0 |  | 0 |  | 42.4777 |  | 0 |  | 0 |  | 0 |  | 0 |  | 0 |  | 0 |  | 0
|  |  |  | 2015-2016 | 2016-06-21 | 0 | 0 |  | 0 |  | 27.5936 |  | 0 |  | 0 |  | 0 |  | 0 |  | 0 |  | 0 |  | 0 |  | 0 |  | 0 |  | 0 |  | 25.587 |  | 0
|  |  |  | 2015-2016 | 2016-06-22 | 1 | 0 |  | 0 |  | 0 |  | 49.6731 |  | 0 |  | 0 |  | 0 |  | 0 |  | 0 |  | 0 |  | 30.1203 |  | 0 |  | 0 |  | 0 | 0.9 | 0 |  | Individual Lysimeter data. Values begin on the 14th September 2010 ED2: 0.9
|  |  |  | 2015-2016 | 2016-06-23 | 2 | 0 |  | 0 |  | 0 |  | 0 |  | 0 |  | 0 |  | 0 |  | 0 |  | 0 |  | 0 |  | 0 |  | 0 |  | 0 |  | 0 |  | 0
|  |  |  | 2015-2016 | 2016-06-24 | 0 | 0 |  | 0 |  | 0 |  | 0 |  | 0 |  | 0 |  | 0 |  | 0 |  | 0 |  | 0 |  | 0 |  | 0 |  | 0 |  | 0 |  | 0
|  |  |  | 2015-2016 | 2016-06-25 | 0.5 | 0 |  | 0 |  | 0 |  | 0 |  | 0 |  | 0 |  | 0 |  | 0 |  | 0 |  | 0 |  | 0 |  | 0 |  | 0 |  | 0 |  | 0
|  |  |  | 2015-2016 | 2016-06-26 | 0.5 | 0 |  | 0 |  | 0 |  | 0 |  | 0 |  | 0 |  | 0 |  | 0 |  | 0 |  | 0 |  | 0 |  | 0 |  | 0 |  | 0 |  | 0
|  |  |  | 2015-2016 | 2016-06-27 | 0.5 | 0 |  | 0 |  | 0 |  | 0 |  | 0 |  | 0 |  | 0 |  | 0 |  | 0 |  | 0 |  | 0 |  | 0 |  | 0 |  | 0 |  | 0
|  |  |  | 2015-2016 | 2016-06-28 | 0.5 | 0 |  | 0 |  | 0 |  | 0 |  | 0 |  | 0 |  | 0 |  | 0 |  | 0 |  | 0 |  | 0 |  | 0 |  | 0 |  | 0 |  | 0
|  |  |  | 2015-2016 | 2016-06-29 | 13.5 | 0 |  | 0 | 1.1 | 0 | 2.4 | 0 |  | 0 |  | 0 |  | 0 | 0.19 | 0 |  | 0 |  | 0 |  | 0 |  | 0 |  | 0 |  | 0 |  | 0 |  | Individual Lysimeter data. Values begin on the 14th September 2010 3: 1.1; Individual Lysimeter data. Values begin on the 14th September 2010 4: 3.9; Individual Lysimeter data. Values begin on the 14th September 2010 5: 0.9; Individual Lysimeter data. Values begin on the 14th September 2010 15: 0.19
|  |  |  | 2015-2016 | 2016-06-30 | 11.5 | 0 |  | 0 |  | 0 |  | 0 |  | 0 |  | 0 |  | 0 |  | 0 |  | 0 |  | 0 |  | 0 |  | 0 |  | 0 |  | 0 |  | 0
|  |  |  | 2016-2017 | 2016-07-01 | 0.5 | 0 |  | 0 |  | 0 |  | 0 |  | 0 |  | 0 |  | 0 |  | 0 |  | 0 |  | 0 |  | 0 |  | 0 |  | 0 |  | 0 |  | 0
|  |  |  | 2016-2017 | 2016-07-02 | 0 | 0 |  | 0 |  | 0 |  | 0 |  | 0 |  | 0 |  | 0 |  | 0 |  | 0 |  | 0 |  | 0 |  | 0 |  | 0 |  | 0 |  | 0
|  |  |  | 2016-2017 | 2016-07-03 | 0 | 31.6828 |  | 0 |  | 0 |  | 0 |  | 0 |  | 0 |  | 0 |  | 0 |  | 0 |  | 0 |  | 0 |  | 0 |  | 0 |  | 0 |  | 0
|  |  |  | 2016-2017 | 2016-07-04 | 0 | 0 |  | 0 |  | 0 |  | 0 |  | 0 |  | 0 |  | 0 |  | 0 |  | 0 |  | 0 |  | 0 |  | 0 |  | 54.006 |  | 0 |  | 0
|  |  |  | 2016-2017 | 2016-07-05 | 0 | 0 |  | 0 |  | 0 |  | 0 |  | 0 |  | 0 |  | 0 |  | 0 |  | 0 |  | 0 |  | 0 |  | 0 |  | 0 |  | 0 |  | 0
|  |  |  | 2016-2017 | 2016-07-06 | 0 | 0 |  | 0 |  | 40.8658 |  | 0 |  | 0 |  | 0 |  | 0 |  | 24.5197 |  | 0 |  | 0 |  | 0 |  | 0 |  | 0 |  | 0 |  | 0
|  |  |  | 2016-2017 | 2016-07-07 | 0 | 0 |  | 0 |  | 0 |  | 0 |  | 0 |  | 0 |  | 0 |  | 0 |  | 0 |  | 0 |  | 41.9741 |  | 0 |  | 0 |  | 29.614 |  | 0
|  |  |  | 2016-2017 | 2016-07-08 | 42.5 | 0 |  | 0 |  | 0 |  | 0 |  | 0 |  | 0 |  | 0 |  | 0 |  | 0 |  | 0 |  | 0 |  | 0 |  | 0 |  | 0 |  | 0
|  |  |  | 2016-2017 | 2016-07-09 | 3 | 0 |  | 0 |  | 0 |  | 0 |  | 0 |  | 0 |  | 0 |  | 0 |  | 0 |  | 0 |  | 0 |  | 0 |  | 0 |  | 0 |  | 0
|  |  |  | 2016-2017 | 2016-07-10 | 0.5 | 0 |  | 0 |  | 0 |  | 0 |  | 0 |  | 0 |  | 0 |  | 0 |  | 0 |  | 0 |  | 0 |  | 0 |  | 0 |  | 0 |  | 0
|  |  |  | 2016-2017 | 2016-07-11 | 0 | 0 |  | 0 |  | 0 |  | 0 |  | 0 |  | 0 |  | 0 |  | 0 |  | 0 |  | 0 |  | 0 |  | 0 |  | 0 |  | 0 |  | 0
|  |  |  | 2016-2017 | 2016-07-12 | 0.5 | 0 |  | 0 |  | 0 |  | 0 |  | 0 |  | 0 |  | 0 |  | 0 |  | 29.5779 |  | 0 |  | 0 |  | 0 |  | 0 |  | 0 |  | 0
|  |  |  | 2016-2017 | 2016-07-13 | 1.5 | 0 | 11.3 | 0 | 3.7 | 0 | 2.7 | 0 | 1.8667 | 0 | 2.2 | 0 | 3.3 | 0 | 2.5333 | 0 | 3.8 | 0 |  | 0 |  | 0 |  | 0 |  | 0 |  | 0 |  | 0 |  | Individual Lysimeter data. Values begin on the 14th September 2010 1: 5.6; Individual Lysimeter data. Values begin on the 14th September 2010 2: 17; Individual Lysimeter data. Values begin on the 14th September 2010 3: 3.7; Individual Lysimeter data. Values begin on the 14th September 2010 5: 2.7; Individual Lysimeter data. Values begin on the 14th September 2010 6: 2.1; Individual Lysimeter data. Values begin on the 14th September 2010 7: 2.2; Individual Lysimeter data. Values begin on the 14th September 2010 8: 1.3; Individual Lysimeter data. Values begin on the 14th September 2010 10: 3.2; Individual Lysimeter data. Values begin on the 14th September 2010 11: 1.2; Individual Lysimeter data. Values begin on the 14th September 2010 14: 3.3; Individual Lysimeter data. Values begin on the 14th September 2010 15: 3; Individual Lysimeter data. Values begin on the 14th September 2010 16: 2.6; Individual Lysimeter data. Values begin on the 14th September 2010 17: 2; Individual Lysimeter data. Values begin on the 14th September 2010 18: 3.6; Individual Lysimeter data. Values begin on the 14th September 2010 19: 3.8; Individual Lysimeter data. Values begin on the 14th September 2010 20: 4
|  |  |  | 2016-2017 | 2016-07-14 | 3.5 | 0 |  | 0 |  | 0 |  | 0 |  | 0 |  | 0 |  | 0 |  | 0 |  | 0 |  | 0 |  | 0 |  | 0 |  | 0 |  | 0 |  | 0
|  |  |  | 2016-2017 | 2016-07-15 | 0 | 0 |  | 0 |  | 0 |  | 0 |  | 0 |  | 0 |  | 0 |  | 0 |  | 0 |  | 0 |  | 0 |  | 0 |  | 0 |  | 0 |  | 0
|  |  |  | 2016-2017 | 2016-07-16 | 0 | 0 |  | 0 |  | 0 |  | 0 |  | 0 |  | 0 |  | 0 |  | 0 |  | 0 |  | 0 |  | 0 |  | 0 |  | 0 |  | 0 |  | 0
|  |  |  | 2016-2017 | 2016-07-17 | 2.5 | 0 |  | 0 |  | 0 |  | 0 |  | 0 |  | 0 |  | 0 |  | 0 |  | 0 |  | 0 |  | 0 |  | 0 |  | 0 |  | 0 |  | 0
|  |  |  | 2016-2017 | 2016-07-18 | 0 | 0 |  | 0 |  | 0 |  | 0 |  | 0 |  | 0 |  | 0 |  | 0 |  | 0 |  | 0 |  | 0 |  | 0 |  | 0 |  | 0 |  | 0
|  |  |  | 2016-2017 | 2016-07-19 | 0 | 0 |  | 0 |  | 0 |  | 0 |  | 0 |  | 0 |  | 0 |  | 0 |  | 0 |  | 0 |  | 0 |  | 0 |  | 0 |  | 0 |  | 0
|  |  |  | 2016-2017 | 2016-07-20 | 3 | 0 |  | 0 |  | 0 |  | 0 |  | 0 |  | 0 |  | 0 |  | 0 |  | 0 |  | 0 |  | 0 |  | 0 |  | 0 |  | 28.313 |  | 0
|  |  |  | 2016-2017 | 2016-07-21 | 0 | 0 |  | 0 |  | 0 |  | 0 |  | 0 |  | 0 |  | 0 |  | 0 |  | 31.2365 | 4 | 0 | 4 | 34.9137 | 4.3333 | 0 |  | 0 | 1.5 | 0 | 9 | 0 | 6.6667 | Individual Lysimeter data. Values begin on the 14th September 2010 A2: 4; Individual Lysimeter data. Values begin on the 14th September 2010 A3: 4; Individual Lysimeter data. Values begin on the 14th September 2010 B1: 2; Individual Lysimeter data. Values begin on the 14th September 2010 B2: 4; Individual Lysimeter data. Values begin on the 14th September 2010 B3: 6; Individual Lysimeter data. Values begin on the 14th September 2010 C1: 3; Individual Lysimeter data. Values begin on the 14th September 2010 C2: 6; Individual Lysimeter data. Values begin on the 14th September 2010 C3: 4; Individual Lysimeter data. Values begin on the 14th September 2010 D1: 2; Individual Lysimeter data. Values begin on the 14th September 2010 D3: 1; Individual Lysimeter data. Values begin on the 14th September 2010 ED2: 4; Individual Lysimeter data. Values begin on the 14th September 2010 ED3: 14; Individual Lysimeter data. Values begin on the 14th September 2010 EW1: 10; Individual Lysimeter data. Values begin on the 14th September 2010 EW2: 6; Individual Lysimeter data. Values begin on the 14th September 2010 EW3: 4
|  |  |  | 2016-2017 | 2016-07-22 | 0 | 0 |  | 0 |  | 0 |  | 0 |  | 0 |  | 0 |  | 0 |  | 30.3906 |  | 0 |  | 0 |  | 0 |  | 0 |  | 0 |  | 0 |  | 0
|  |  |  | 2016-2017 | 2016-07-23 | 1 | 0 |  | 0 |  | 0 |  | 0 |  | 0 |  | 0 |  | 0 |  | 0 |  | 0 |  | 0 |  | 0 |  | 0 |  | 0 |  | 0 |  | 0
|  |  |  | 2016-2017 | 2016-07-24 | 7 | 0 |  | 0 |  | 0 |  | 33.0253 |  | 0 |  | 0 |  | 0 |  | 0 |  | 0 |  | 0 |  | 0 |  | 0 |  | 0 |  | 0 |  | 0
|  |  |  | 2016-2017 | 2016-07-25 | 1 | 0 |  | 0 |  | 0 |  | 0 |  | 0 |  | 0 |  | 0 |  | 0 |  | 0 |  | 0 |  | 0 |  | 0 |  | 0 |  | 0 |  | 0
|  |  |  | 2016-2017 | 2016-07-26 | 0 | 0 |  | 0 |  | 0 |  | 0 |  | 0 |  | 0 |  | 0 |  | 0 |  | 0 |  | 0 |  | 0 |  | 0 |  | 0 |  | 0 |  | 0
|  |  |  | 2016-2017 | 2016-07-27 | 0 | 0 | 12 | 0 |  | 64.2617 | 11 | 0 | 4.7333 | 0 |  | 0 | 1.75 | 0 |  | 0 | 2 | 0 |  | 0 |  | 0 |  | 0 |  | 0 |  | 0 |  | 0 |  | Individual Lysimeter data. Values begin on the 14th September 2010 1: 5; Individual Lysimeter data. Values begin on the 14th September 2010 2: 19; Individual Lysimeter data. Values begin on the 14th September 2010 4: 11; Individual Lysimeter data. Values begin on the 14th September 2010 6: 3.2; Individual Lysimeter data. Values begin on the 14th September 2010 7: 4; Individual Lysimeter data. Values begin on the 14th September 2010 8: 7; Individual Lysimeter data. Values begin on the 14th September 2010 13: 2; Individual Lysimeter data. Values begin on the 14th September 2010 14: 1.5; Individual Lysimeter data. Values begin on the 14th September 2010 20: 2
|  |  |  | 2016-2017 | 2016-07-28 | 0.5 | 0 |  | 0 |  | 0 |  | 0 |  | 0 |  | 0 |  | 62.8852 |  | 0 |  | 0 |  | 0 |  | 0 |  | 0 |  | 0 |  | 0 |  | 0
|  |  |  | 2016-2017 | 2016-07-29 | 3.5 | 0 |  | 0 |  | 0 |  | 0 |  | 0 |  | 0 |  | 0 |  | 0 |  | 0 |  | 0 |  | 0 |  | 0 |  | 45.3116 |  | 0 |  | 0
|  |  |  | 2016-2017 | 2016-07-30 | 1.5 | 0 |  | 0 |  | 0 |  | 0 |  | 0 |  | 0 |  | 0 |  | 0 |  | 0 |  | 0 |  | 0 |  | 0 |  | 0 |  | 0 |  | 0
|  |  |  | 2016-2017 | 2016-07-31 | 0 | 0 |  | 0 |  | 0 |  | 0 |  | 0 |  | 0 |  | 0 |  | 0 |  | 0 |  | 0 |  | 0 |  | 0 |  | 0 |  | 0 |  | 0
|  |  |  | 2016-2017 | 2016-08-01 | 0 | 0 |  | 0 |  | 0 |  | 0 |  | 0 |  | 0 |  | 0 |  | 0 |  | 0 |  | 0 |  | 0 |  | 0 |  | 0 |  | 26.2065 |  | 0
|  |  |  | 2016-2017 | 2016-08-02 | 2 | 0 |  | 0 |  | 0 |  | 0 |  | 0 |  | 0 |  | 0 |  | 0 |  | 0 |  | 49.0909 |  | 0 |  | 0 |  | 0 |  | 0 |  | 0
|  |  |  | 2016-2017 | 2016-08-03 | 2 | 0 |  | 0 |  | 0 |  | 0 |  | 0 |  | 0 |  | 0 |  | 0 |  | 0 | 1.85 | 0 | 7.2333 | 0 | 0.2 | 0 | 0.3 | 0 | 0.5 | 0 | 1.2 | 0 | 5.4 | Individual Lysimeter data. Values begin on the 14th September 2010 A2: 2.1; Individual Lysimeter data. Values begin on the 14th September 2010 A3: 1.6; Individual Lysimeter data. Values begin on the 14th September 2010 B1: 1.5; Individual Lysimeter data. Values begin on the 14th September 2010 B2: 13; Individual Lysimeter data. Values begin on the 14th September 2010 B3: 7.2; Individual Lysimeter data. Values begin on the 14th September 2010 C2: 0.2; Individual Lysimeter data. Values begin on the 14th September 2010 CT1: 0.3; Individual Lysimeter data. Values begin on the 14th September 2010 D3: 0.5; Individual Lysimeter data. Values begin on the 14th September 2010 ED2: 0.6; Individual Lysimeter data. Values begin on the 14th September 2010 ED3: 1.8; Individual Lysimeter data. Values begin on the 14th September 2010 EW1: 13; Individual Lysimeter data. Values begin on the 14th September 2010 EW2: 1.1; Individual Lysimeter data. Values begin on the 14th September 2010 EW3: 2.1
|  |  |  | 2016-2017 | 2016-08-04 | 15 | 0 |  | 0 |  | 0 |  | 0 |  | 0 |  | 0 |  | 0 |  | 0 |  | 0 |  | 0 |  | 0 |  | 0 |  | 0 |  | 0 |  | 0
|  |  |  | 2016-2017 | 2016-08-05 | 28.5 | 0 |  | 0 |  | 0 |  | 0 |  | 0 |  | 0 |  | 0 |  | 25.6939 |  | 0 |  | 0 |  | 32.7761 |  | 0 |  | 0 |  | 0 |  | 0
|  |  |  | 2016-2017 | 2016-08-06 | 19.5 | 0 |  | 0 |  | 0 |  | 0 |  | 0 |  | 0 |  | 0 |  | 0 |  | 0 |  | 0 |  | 0 |  | 0 |  | 0 |  | 0 |  | 0
|  |  |  | 2016-2017 | 2016-08-07 | 3 | 0 |  | 0 |  | 0 |  | 0 |  | 0 |  | 0 |  | 0 |  | 0 |  | 0 |  | 0 |  | 0 |  | 0 |  | 0 |  | 0 |  | 0
|  |  |  | 2016-2017 | 2016-08-08 | 2 | 0 |  | 0 |  | 0 |  | 0 |  | 0 |  | 0 |  | 0 |  | 0 |  | 0 |  | 0 |  | 0 |  | 0 |  | 0 |  | 0 |  | 0
|  |  |  | 2016-2017 | 2016-08-09 | 1 | 0 |  | 0 |  | 0 |  | 0 |  | 0 |  | 0 |  | 0 |  | 0 |  | 0 |  | 0 |  | 0 |  | 0 |  | 0 |  | 0 |  | 0
|  |  |  | 2016-2017 | 2016-08-10 | 0 | 0 | 8.35 | 0 | 2.5 | 0 | 4.45 | 0 | 2.7667 | 0 | 2.6 | 0 | 2.5333 | 0 | 2.9333 | 0 | 1.5 | 0 |  | 0 |  | 0 |  | 0 |  | 0 |  | 0 |  | 0 |  | Individual Lysimeter data. Values begin on the 14th September 2010 1: 2.2; Individual Lysimeter data. Values begin on the 14th September 2010 2: 14.5; Individual Lysimeter data. Values begin on the 14th September 2010 3: 2.5; Individual Lysimeter data. Values begin on the 14th September 2010 4: 4.9; Individual Lysimeter data. Values begin on the 14th September 2010 5: 4; Individual Lysimeter data. Values begin on the 14th September 2010 6: 4.6; Individual Lysimeter data. Values begin on the 14th September 2010 7: 2.1; Individual Lysimeter data. Values begin on the 14th September 2010 8: 1.6; Individual Lysimeter data. Values begin on the 14th September 2010 9: 2.3; Individual Lysimeter data. Values begin on the 14th September 2010 10: 2.9; Individual Lysimeter data. Values begin on the 14th September 2010 12: 1.1; Individual Lysimeter data. Values begin on the 14th September 2010 13: 2.8; Individual Lysimeter data. Values begin on the 14th September 2010 14: 3.7; Individual Lysimeter data. Values begin on the 14th September 2010 15: 3; Individual Lysimeter data. Values begin on the 14th September 2010 16: 3.5; Individual Lysimeter data. Values begin on the 14th September 2010 17: 2.3; Individual Lysimeter data. Values begin on the 14th September 2010 18: 1.3; Individual Lysimeter data. Values begin on the 14th September 2010 19: 1.9; Individual Lysimeter data. Values begin on the 14th September 2010 20: 1.3
|  |  |  | 2016-2017 | 2016-08-11 | 0 | 0 |  | 0 |  | 0 |  | 0 |  | 0 |  | 0 |  | 0 |  | 0 |  | 0 |  | 0 |  | 0 |  | 0 |  | 0 |  | 33.0834 |  | 0
|  |  |  | 2016-2017 | 2016-08-12 | 0 | 0 |  | 0 |  | 0 |  | 0 |  | 0 |  | 0 |  | 0 |  | 0 |  | 0 |  | 0 |  | 0 |  | 0 |  | 0 |  | 0 |  | 0
|  |  |  | 2016-2017 | 2016-08-13 | 2 | 0 |  | 0 |  | 0 |  | 0 |  | 0 |  | 0 |  | 0 |  | 0 |  | 0 |  | 0 |  | 0 |  | 0 |  | 0 |  | 0 |  | 0
|  |  |  | 2016-2017 | 2016-08-14 | 0 | 0 |  | 0 |  | 0 |  | 0 |  | 0 |  | 0 |  | 0 |  | 0 |  | 0 |  | 0 |  | 0 |  | 0 |  | 0 |  | 0 |  | 0
|  |  |  | 2016-2017 | 2016-08-15 | 0 | 0 |  | 0 |  | 0 |  | 0 |  | 0 |  | 0 |  | 0 |  | 0 |  | 0 |  | 0 |  | 0 |  | 0 |  | 0 |  | 0 |  | 0
|  |  |  | 2016-2017 | 2016-08-16 | 0 | 0 |  | 0 |  | 0 |  | 0 |  | 0 |  | 0 |  | 0 |  | 0 |  | 0 |  | 0 |  | 0 |  | 0 |  | 0 |  | 0 |  | 0
|  |  |  | 2016-2017 | 2016-08-17 | 0 | 0 |  | 0 |  | 0 |  | 0 |  | 0 |  | 0 |  | 0 |  | 0 |  | 0 | 0.9 | 0 | 11.3 | 44.306 | 1.3667 | 0 | 1.17 | 0 | 3.8 | 0 | 1.3 | 0 | 9.3 | Individual Lysimeter data. Values begin on the 14th September 2010 A2: 1; Individual Lysimeter data. Values begin on the 14th September 2010 A3: 0.8; Individual Lysimeter data. Values begin on the 14th September 2010 B2: 11.5; Individual Lysimeter data. Values begin on the 14th September 2010 B3: 11.1; Individual Lysimeter data. Values begin on the 14th September 2010 C1: 1.4; Individual Lysimeter data. Values begin on the 14th September 2010 C2: 1.6; Individual Lysimeter data. Values begin on the 14th September 2010 C3: 1.1; Individual Lysimeter data. Values begin on the 14th September 2010 CT1: 3; Individual Lysimeter data. Values begin on the 14th September 2010 CT2: 0.24; Individual Lysimeter data. Values begin on the 14th September 2010 CT3: 0.27; Individual Lysimeter data. Values begin on the 14th September 2010 D1: 6.8; Individual Lysimeter data. Values begin on the 14th September 2010 D3: 0.8; Individual Lysimeter data. Values begin on the 14th September 2010 ED2: 1.3; Individual Lysimeter data. Values begin on the 14th September 2010 EW1: 13.2; Individual Lysimeter data. Values begin on the 14th September 2010 EW2: 5.4
|  |  |  | 2016-2017 | 2016-08-18 | 0 | 0 |  | 0 |  | 0 |  | 0 |  | 0 |  | 0 |  | 0 |  | 0 |  | 0 |  | 0 |  | 0 |  | 0 |  | 0 |  | 0 |  | 0
|  |  |  | 2016-2017 | 2016-08-19 | 1 | 0 |  | 0 |  | 0 |  | 0 |  | 0 |  | 0 |  | 41.4163 |  | 0 |  | 0 |  | 0 |  | 0 |  | 0 |  | 0 |  | 0 |  | 0
|  |  |  | 2016-2017 | 2016-08-20 | 1.5 | 0 |  | 0 |  | 0 |  | 0 |  | 0 |  | 0 |  | 0 |  | 0 |  | 0 |  | 0 |  | 0 |  | 0 |  | 0 |  | 0 |  | 0
|  |  |  | 2016-2017 | 2016-08-21 | 0 | 0 |  | 0 |  | 0 |  | 0 |  | 0 |  | 0 |  | 0 |  | 0 |  | 0 |  | 0 |  | 0 |  | 0 |  | 0 |  | 0 |  | 0
|  |  |  | 2016-2017 | 2016-08-22 | 0 | 0 |  | 0 |  | 0 |  | 0 |  | 0 |  | 0 |  | 0 |  | 0 |  | 0 |  | 0 |  | 0 |  | 0 |  | 0 |  | 0 |  | 0
|  |  |  | 2016-2017 | 2016-08-23 | 0 | 0 |  | 0 |  | 0 |  | 0 |  | 0 |  | 0 |  | 0 |  | 0 |  | 0 |  | 0 |  | 0 |  | 0 |  | 0 |  | 0 |  | 0
|  |  |  | 2016-2017 | 2016-08-24 | 4.5 | 0 | 12.75 | 0 | 0.23 | 0 |  | 0 |  | 0 | 0.235 | 0 | 0.4 | 0 | 0.4 | 0 | 0.7 | 0 |  | 0 |  | 0 |  | 0 |  | 0 |  | 0 |  | 0 |  | Individual Lysimeter data. Values begin on the 14th September 2010 1: 12.5; Individual Lysimeter data. Values begin on the 14th September 2010 2: 13; Individual Lysimeter data. Values begin on the 14th September 2010 3: 0.23; Individual Lysimeter data. Values begin on the 14th September 2010 9: 0.22; Individual Lysimeter data. Values begin on the 14th September 2010 10: 0.25; Individual Lysimeter data. Values begin on the 14th September 2010 13: 0.4; Individual Lysimeter data. Values begin on the 14th September 2010 15: 0.4; Individual Lysimeter data. Values begin on the 14th September 2010 16: 0.4; Individual Lysimeter data. Values begin on the 14th September 2010 17: 0.4; Individual Lysimeter data. Values begin on the 14th September 2010 18: 0.3; Individual Lysimeter data. Values begin on the 14th September 2010 20: 1.1
|  |  |  | 2016-2017 | 2016-08-25 | 8.5 | 0 |  | 0 |  | 0 |  | 0 |  | 0 |  | 0 |  | 0 |  | 0 |  | 0 |  | 0 |  | 0 |  | 0 |  | 0 |  | 0 |  | 0
|  |  |  | 2016-2017 | 2016-08-26 | 13 | 0 |  | 0 |  | 0 |  | 0 |  | 0 |  | 0 |  | 0 |  | 0 |  | 0 |  | 0 |  | 0 |  | 0 |  | 0 |  | 0 |  | 0
|  |  |  | 2016-2017 | 2016-08-27 | 5 | 0 |  | 0 |  | 0 |  | 0 |  | 0 |  | 0 |  | 0 |  | 0 |  | 0 |  | 0 |  | 0 |  | 0 |  | 0 |  | 0 |  | 0
|  |  |  | 2016-2017 | 2016-08-28 | 0 | 0 |  | 0 |  | 0 |  | 0 |  | 0 |  | 0 |  | 0 |  | 0 |  | 0 |  | 0 |  | 0 |  | 0 |  | 0 |  | 0 |  | 0
|  |  |  | 2016-2017 | 2016-08-29 | 0 | 0 |  | 0 |  | 0 |  | 0 |  | 0 |  | 0 |  | 0 |  | 0 |  | 0 |  | 0 |  | 0 |  | 0 |  | 0 |  | 0 |  | 0
|  |  |  | 2016-2017 | 2016-08-30 | 0 | 0 |  | 0 |  | 0 |  | 0 |  | 0 |  | 0 |  | 0 |  | 0 |  | 0 |  | 0 |  | 0 |  | 0 |  | 0 |  | 0 |  | 0
|  |  |  | 2016-2017 | 2016-08-31 | 0 | 0 |  | 0 |  | 0 |  | 0 |  | 0 |  | 0 |  | 0 |  | 37.9192 |  | 0 |  | 0 | 9.7667 | 0 | 0.93333 | 0 | 1.4 | 0 | 0.55 | 0 | 8.95 | 0 | 8.7333 | Individual Lysimeter data. Values begin on the 14th September 2010 B1: 12.8; Individual Lysimeter data. Values begin on the 14th September 2010 B2: 10; Individual Lysimeter data. Values begin on the 14th September 2010 B3: 6.5; Individual Lysimeter data. Values begin on the 14th September 2010 C1: 1.5; Individual Lysimeter data. Values begin on the 14th September 2010 C2: 0.8; Individual Lysimeter data. Values begin on the 14th September 2010 C3: 0.5; Individual Lysimeter data. Values begin on the 14th September 2010 CT1: 1.4; Individual Lysimeter data. Values begin on the 14th September 2010 D1: 0.6; Individual Lysimeter data. Values begin on the 14th September 2010 D3: 0.5; Individual Lysimeter data. Values begin on the 14th September 2010 ED2: 9.9; Individual Lysimeter data. Values begin on the 14th September 2010 ED3: 8; Individual Lysimeter data. Values begin on the 14th September 2010 EW1: 13.2; Individual Lysimeter data. Values begin on the 14th September 2010 EW2: 5.1; Individual Lysimeter data. Values begin on the 14th September 2010 EW3: 7.9
|  |  |  | 2016-2017 | 2016-09-01 | 0 | 0 |  | 0 |  | 37.2854 |  | 0 |  | 67.5807 |  | 0 |  | 0 |  | 0 |  | 0 |  | 0 |  | 0 |  | 0 |  | 0 |  | 0 |  | 0
|  |  |  | 2016-2017 | 2016-09-02 | 0 | 0 |  | 0 |  | 0 |  | 0 |  | 0 |  | 0 |  | 0 |  | 0 |  | 0 |  | 0 |  | 0 |  | 0 |  | 0 |  | 0 |  | 0
|  |  |  | 2016-2017 | 2016-09-03 | 0 | 0 |  | 0 |  | 0 |  | 0 |  | 0 |  | 0 |  | 0 |  | 0 |  | 0 |  | 0 |  | 0 |  | 0 |  | 0 |  | 0 |  | 0
|  |  |  | 2016-2017 | 2016-09-04 | 0.5 | 0 |  | 0 |  | 0 |  | 0 |  | 0 |  | 0 |  | 0 |  | 0 |  | 0 |  | 0 |  | 0 |  | 0 |  | 0 |  | 0 |  | 0
|  |  |  | 2016-2017 | 2016-09-05 | 0.5 | 0 |  | 0 |  | 0 |  | 0 |  | 0 |  | 0 |  | 0 |  | 0 |  | 0 |  | 0 |  | 0 |  | 0 |  | 0 |  | 0 |  | 0
|  |  |  | 2016-2017 | 2016-09-06 | 0.5 | 0 |  | 0 |  | 0 |  | 0 |  | 0 |  | 0 |  | 0 |  | 0 |  | 0 |  | 0 |  | 0 |  | 0 |  | 0 |  | 0 |  | 0
|  |  |  | 2016-2017 | 2016-09-07 | 2.5 | 0 | 9 | 0 | 1.5 | 0 | 0.8 | 0 | 0.8 | 0 | 0.93333 | 0 | 1.0667 | 0 | 0.86667 | 0 | 0.66667 | 0 |  | 0 |  | 0 |  | 0 |  | 0 |  | 0 |  | 0 |  | Individual Lysimeter data. Values begin on the 14th September 2010 1: 4.6; Individual Lysimeter data. Values begin on the 14th September 2010 2: 13.4; Individual Lysimeter data. Values begin on the 14th September 2010 3: 1.5; Individual Lysimeter data. Values begin on the 14th September 2010 4: 1; Individual Lysimeter data. Values begin on the 14th September 2010 5: 0.6; Individual Lysimeter data. Values begin on the 14th September 2010 6: 0.6; Individual Lysimeter data. Values begin on the 14th September 2010 7: 0.8; Individual Lysimeter data. Values begin on the 14th September 2010 8: 1; Individual Lysimeter data. Values begin on the 14th September 2010 9: 0.9; Individual Lysimeter data. Values begin on the 14th September 2010 10: 1; Individual Lysimeter data. Values begin on the 14th September 2010 11: 0.9; Individual Lysimeter data. Values begin on the 14th September 2010 12: 0.3; Individual Lysimeter data. Values begin on the 14th September 2010 13: 1.2; Individual Lysimeter data. Values begin on the 14th September 2010 14: 1.7; Individual Lysimeter data. Values begin on the 14th September 2010 15: 0.8; Individual Lysimeter data. Values begin on the 14th September 2010 16: 1; Individual Lysimeter data. Values begin on the 14th September 2010 17: 0.8; Individual Lysimeter data. Values begin on the 14th September 2010 18: 0.5; Individual Lysimeter data. Values begin on the 14th September 2010 19: 0.8; Individual Lysimeter data. Values begin on the 14th September 2010 20: 0.7
|  |  |  | 2016-2017 | 2016-09-08 | 8.5 | 0 |  | 0 |  | 0 |  | 0 |  | 0 |  | 0 |  | 0 |  | 0 |  | 0 |  | 0 |  | 0 |  | 0 |  | 0 |  | 0 |  | 0
|  |  |  | 2016-2017 | 2016-09-09 | 8.5 | 0 |  | 0 |  | 0 |  | 0 |  | 0 |  | 0 |  | 0 |  | 0 |  | 0 |  | 0 |  | 0 |  | 0 |  | 0 |  | 0 |  | 0
|  |  |  | 2016-2017 | 2016-09-10 | 3 | 0 |  | 0 |  | 0 |  | 0 |  | 0 |  | 0 |  | 0 |  | 0 |  | 0 |  | 0 |  | 0 |  | 0 |  | 0 |  | 0 |  | 0
|  |  |  | 2016-2017 | 2016-09-11 | 0 | 0 |  | 0 |  | 0 |  | 0 |  | 0 |  | 0 |  | 0 |  | 0 |  | 0 |  | 0 |  | 0 |  | 0 |  | 0 |  | 0 |  | 0
|  |  |  | 2016-2017 | 2016-09-12 | 0 | 0 |  | 0 |  | 0 |  | 0 |  | 0 |  | 0 |  | 0 |  | 0 |  | 0 |  | 0 |  | 0 |  | 0 |  | 0 |  | 0 |  | 0
|  |  |  | 2016-2017 | 2016-09-13 | 0 | 0 |  | 0 |  | 0 |  | 0 |  | 0 |  | 0 |  | 0 |  | 0 |  | 0 |  | 0 |  | 0 |  | 0 |  | 0 |  | 0 |  | 0
|  |  |  | 2016-2017 | 2016-09-14 | 0 | 0 |  | 0 |  | 0 |  | 0 |  | 0 |  | 0 |  | 0 |  | 0 |  | 0 |  | 0 | 3.4667 | 0 | 0.64333 | 0 | 0.135 | 0 | 0.4 | 0 | 0.9 | 0 | 8.4 | Individual Lysimeter data. Values begin on the 14th September 2010 B1: 0.6; Individual Lysimeter data. Values begin on the 14th September 2010 B2: 7; Individual Lysimeter data. Values begin on the 14th September 2010 B3: 2.8; Individual Lysimeter data. Values begin on the 14th September 2010 C1: 0.13; Individual Lysimeter data. Values begin on the 14th September 2010 C2: 0.9; Individual Lysimeter data. Values begin on the 14th September 2010 C3: 0.9; Individual Lysimeter data. Values begin on the 14th September 2010 CT1: 0.14; Individual Lysimeter data. Values begin on the 14th September 2010 CT2: 0.13; Individual Lysimeter data. Values begin on the 14th September 2010 D3: 0.4; Individual Lysimeter data. Values begin on the 14th September 2010 ED2: 0.6; Individual Lysimeter data. Values begin on the 14th September 2010 ED3: 1.2; Individual Lysimeter data. Values begin on the 14th September 2010 EW1: 13; Individual Lysimeter data. Values begin on the 14th September 2010 EW2: 3.9; Individual Lysimeter data. Values begin on the 14th September 2010 EW3: 8.3
|  |  |  | 2016-2017 | 2016-09-15 | 0 | 0 |  | 0 |  | 0 |  | 0 |  | 0 |  | 0 |  | 0 |  | 0 |  | 0 |  | 0 |  | 0 |  | 0 |  | 0 |  | 0 |  | 0
|  |  |  | 2016-2017 | 2016-09-16 | 0 | 0 |  | 0 |  | 0 |  | 0 |  | 0 |  | 0 |  | 0 |  | 0 |  | 0 |  | 0 |  | 0 |  | 0 |  | 0 |  | 0 |  | 0
|  |  |  | 2016-2017 | 2016-09-17 | 0.5 | 0 |  | 0 |  | 0 |  | 0 |  | 0 |  | 0 |  | 0 |  | 0 |  | 0 |  | 0 |  | 0 |  | 0 |  | 0 |  | 0 |  | 0
|  |  |  | 2016-2017 | 2016-09-18 | 6 | 0 |  | 0 |  | 0 |  | 0 |  | 0 |  | 0 |  | 0 |  | 0 |  | 0 |  | 0 |  | 0 |  | 0 |  | 0 |  | 0 |  | 0
|  |  |  | 2016-2017 | 2016-09-19 | 0 | 0 |  | 0 |  | 0 |  | 0 |  | 0 |  | 0 |  | 0 |  | 0 |  | 0 |  | 0 |  | 0 |  | 0 |  | 0 |  | 0 |  | 0
|  |  |  | 2016-2017 | 2016-09-20 | 0 | 0 |  | 0 |  | 0 |  | 0 |  | 0 |  | 0 |  | 0 |  | 0 |  | 0 |  | 0 |  | 0 |  | 0 |  | 0 |  | 0 |  | 0
|  |  |  | 2016-2017 | 2016-09-21 | 10 | 0 | 0.85 | 0 | 0.5 | 0 |  | 0 |  | 0 |  | 0 | 0.5 | 0 |  | 0 |  | 0 |  | 0 |  | 0 |  | 0 |  | 0 |  | 0 |  | 0 |  | Individual Lysimeter data. Values begin on the 14th September 2010 1: 1.2; Individual Lysimeter data. Values begin on the 14th September 2010 2: 0.5; Individual Lysimeter data. Values begin on the 14th September 2010 3: 0.5; Individual Lysimeter data. Values begin on the 14th September 2010 13: 0.5; Individual Lysimeter data. Values begin on the 14th September 2010 14: 0.5
|  |  |  | 2016-2017 | 2016-09-22 | 0 | 0 |  | 0 |  | 0 |  | 0 |  | 0 |  | 0 |  | 0 |  | 0 |  | 0 |  | 0 |  | 0 |  | 0 |  | 0 |  | 0 |  | 0
|  |  |  | 2016-2017 | 2016-09-23 | 0 | 0 |  | 0 |  | 0 |  | 32.0524 |  | 0 |  | 0 |  | 0 |  | 0 |  | 0 |  | 0 |  | 0 |  | 0 |  | 0 |  | 0 |  | 0
|  |  |  | 2016-2017 | 2016-09-24 | 0 | 0 |  | 0 |  | 0 |  | 0 |  | 0 |  | 0 |  | 0 |  | 0 |  | 0 |  | 0 |  | 0 |  | 0 |  | 0 |  | 0 |  | 0
|  |  |  | 2016-2017 | 2016-09-25 | 9.5 | 0 |  | 0 |  | 0 |  | 0 |  | 0 |  | 0 |  | 0 |  | 0 |  | 0 |  | 0 |  | 0 |  | 0 |  | 0 |  | 0 |  | 0
|  |  |  | 2016-2017 | 2016-09-26 | 4 | 0 |  | 0 |  | 0 |  | 0 |  | 0 |  | 0 |  | 0 |  | 0 |  | 0 |  | 0 |  | 0 |  | 0 |  | 0 |  | 0 |  | 0
|  |  |  | 2016-2017 | 2016-09-27 | 0.5 | 0 |  | 0 |  | 0 |  | 0 |  | 0 |  | 0 |  | 0 |  | 0 |  | 64.9055 |  | 0 |  | 0 |  | 0 |  | 0 |  | 0 |  | 0
|  |  |  | 2016-2017 | 2016-09-28 | 2 | 0 |  | 0 |  | 0 |  | 0 |  | 0 |  | 0 |  | 0 |  | 0 |  | 0 |  | 0 |  | 0 |  | 0 |  | 0 |  | 0 |  | 0
|  |  |  | 2016-2017 | 2016-09-29 | 11.5 | 0 |  | 0 |  | 0 |  | 0 |  | 0 |  | 0 |  | 0 |  | 0 |  | 0 |  | 0 | 2.6 | 0 |  | 0 | 0.6 | 0 | 0.25 | 0 |  | 0 | 8.8 | Individual Lysimeter data. Values begin on the 14th September 2010 B1: 0.3; Individual Lysimeter data. Values begin on the 14th September 2010 B2: 4.9; Individual Lysimeter data. Values begin on the 14th September 2010 B3: 2.6; Individual Lysimeter data. Values begin on the 14th September 2010 CT1: 0.6; Individual Lysimeter data. Values begin on the 14th September 2010 D3: 0.25; Individual Lysimeter data. Values begin on the 14th September 2010 EW1: 13.2; Individual Lysimeter data. Values begin on the 14th September 2010 EW2: 4.1; Individual Lysimeter data. Values begin on the 14th September 2010 EW3: 9.1
|  |  |  | 2016-2017 | 2016-09-30 | 0 | 0 |  | 0 |  | 0 |  | 0 |  | 0 |  | 0 |  | 0 |  | 0 |  | 0 |  | 0 |  | 0 |  | 0 |  | 0 |  | 0 |  | 0
|  |  |  | 2016-2017 | 2016-10-01 | 4 | 0 |  | 0 |  | 0 |  | 0 |  | 0 |  | 0 |  | 0 |  | 0 |  | 0 |  | 0 |  | 0 |  | 0 |  | 0 |  | 0 |  | 0
|  |  |  | 2016-2017 | 2016-10-02 | 11.5 | 0 |  | 0 |  | 0 |  | 0 |  | 0 |  | 0 |  | 0 |  | 0 |  | 0 |  | 0 |  | 0 |  | 0 |  | 0 |  | 0 |  | 0
|  |  |  | 2016-2017 | 2016-10-03 | 15.5 | 0 |  | 0 |  | 0 |  | 0 |  | 0 |  | 0 |  | 0 |  | 0 |  | 0 |  | 0 |  | 0 |  | 0 |  | 0 |  | 0 |  | 0
|  |  |  | 2016-2017 | 2016-10-04 | 0 | 0 |  | 0 |  | 0 |  | 0 |  | 0 |  | 0 |  | 0 |  | 0 |  | 0 |  | 0 |  | 0 |  | 0 |  | 0 |  | 0 |  | 0
|  |  |  | 2016-2017 | 2016-10-05 | 0.5 | 0 | 11.25 | 0 | 1.7 | 0 | 0.7 | 0 | 0.76667 | 0 | 0.88333 | 0 | 1.3 | 0 | 0.56667 | 0 | 0.75 | 0 |  | 0 |  | 0 |  | 0 |  | 0 |  | 0 |  | 0 |  | Individual Lysimeter data. Values begin on the 14th September 2010 1: 8.2; Individual Lysimeter data. Values begin on the 14th September 2010 2: 14.3; Individual Lysimeter data. Values begin on the 14th September 2010 3: 1.7; Individual Lysimeter data. Values begin on the 14th September 2010 5: 0.7; Individual Lysimeter data. Values begin on the 14th September 2010 6: 0.8; Individual Lysimeter data. Values begin on the 14th September 2010 7: 0.4; Individual Lysimeter data. Values begin on the 14th September 2010 8: 1.1; Individual Lysimeter data. Values begin on the 14th September 2010 9: 1.7; Individual Lysimeter data. Values begin on the 14th September 2010 10: 0.7; Individual Lysimeter data. Values begin on the 14th September 2010 11: 0.25; Individual Lysimeter data. Values begin on the 14th September 2010 12: 0.3; Individual Lysimeter data. Values begin on the 14th September 2010 13: 1.7; Individual Lysimeter data. Values begin on the 14th September 2010 14: 1.9; Individual Lysimeter data. Values begin on the 14th September 2010 15: 0.3; Individual Lysimeter data. Values begin on the 14th September 2010 16: 0.7; Individual Lysimeter data. Values begin on the 14th September 2010 17: 0.7; Individual Lysimeter data. Values begin on the 14th September 2010 19: 0.6; Individual Lysimeter data. Values begin on the 14th September 2010 20: 0.9
|  |  |  | 2016-2017 | 2016-10-06 | 0 | 0 |  | 0 |  | 0 |  | 0 |  | 0 |  | 0 |  | 0 |  | 47.1054 |  | 0 |  | 0 |  | 0 |  | 0 |  | 0 |  | 0 |  | 0
|  |  |  | 2016-2017 | 2016-10-07 | 1 | 0 |  | 0 |  | 0 |  | 24.6474 |  | 0 |  | 0 |  | 0 |  | 0 |  | 0 |  | 0 |  | 0 |  | 0 |  | 0 |  | 0 |  | 0
|  |  |  | 2016-2017 | 2016-10-08 | 0 | 0 |  | 0 |  | 0 |  | 0 |  | 0 |  | 0 |  | 0 |  | 0 |  | 0 |  | 0 |  | 0 |  | 0 |  | 0 |  | 0 |  | 0
|  |  |  | 2016-2017 | 2016-10-09 | 2.5 | 0 |  | 0 |  | 0 |  | 0 |  | 0 |  | 0 |  | 0 |  | 0 |  | 0 |  | 0 |  | 0 |  | 0 |  | 0 |  | 0 |  | 0
|  |  |  | 2016-2017 | 2016-10-10 | 0 | 0 |  | 0 |  | 0 |  | 0 |  | 0 |  | 0 |  | 0 |  | 0 |  | 0 |  | 0 |  | 0 |  | 0 |  | 0 |  | 0 |  | 0
|  |  |  | 2016-2017 | 2016-10-11 | 0 | 0 |  | 0 |  | 0 |  | 0 |  | 0 |  | 0 |  | 0 |  | 0 |  | 0 |  | 0 |  | 0 |  | 0 |  | 0 |  | 0 |  | 0
|  |  |  | 2016-2017 | 2016-10-12 | 0 | 0 |  | 0 |  | 0 |  | 0 |  | 0 |  | 0 |  | 0 |  | 0 |  | 0 |  | 0 | 3.7 | 0 | 0.66667 | 0 | 1 | 42.8871 | 0.3 | 0 | 0.3 | 0 | 9.8 | Individual Lysimeter data. Values begin on the 14th September 2010 B1: 0.8; Individual Lysimeter data. Values begin on the 14th September 2010 B2: 7; Individual Lysimeter data. Values begin on the 14th September 2010 B3: 3.3; Individual Lysimeter data. Values begin on the 14th September 2010 C1: 1.1; Individual Lysimeter data. Values begin on the 14th September 2010 C2: 0.6; Individual Lysimeter data. Values begin on the 14th September 2010 C3: 0.3; Individual Lysimeter data. Values begin on the 14th September 2010 CT1: 1; Individual Lysimeter data. Values begin on the 14th September 2010 D1: 0.3; Individual Lysimeter data. Values begin on the 14th September 2010 D3: 0.3; Individual Lysimeter data. Values begin on the 14th September 2010 ED3: 0.3; Individual Lysimeter data. Values begin on the 14th September 2010 EW1: 13.1; Individual Lysimeter data. Values begin on the 14th September 2010 EW2: 3.3; Individual Lysimeter data. Values begin on the 14th September 2010 EW3: 13
|  |  |  | 2016-2017 | 2016-10-13 | 0 | 0 |  | 0 |  | 0 |  | 0 |  | 0 |  | 0 |  | 0 |  | 0 |  | 0 |  | 0 |  | 0 |  | 0 |  | 0 |  | 0 |  | 0
|  |  |  | 2016-2017 | 2016-10-14 | 3 | 0 |  | 0 |  | 0 |  | 0 |  | 0 |  | 0 |  | 0 |  | 0 |  | 0 |  | 0 |  | 0 |  | 0 |  | 0 |  | 0 |  | 0
|  |  |  | 2016-2017 | 2016-10-15 | 2 | 0 |  | 0 |  | 0 |  | 0 |  | 0 |  | 0 |  | 0 |  | 0 |  | 0 |  | 0 |  | 0 |  | 0 |  | 0 |  | 0 |  | 0
|  |  |  | 2016-2017 | 2016-10-16 | 0 | 0 |  | 0 |  | 0 |  | 0 |  | 0 |  | 0 |  | 0 |  | 0 |  | 0 |  | 0 |  | 0 |  | 0 |  | 0 |  | 0 |  | 0
|  |  |  | 2016-2017 | 2016-10-17 | 0 | 0 |  | 0 |  | 0 |  | 0 |  | 0 |  | 0 |  | 0 |  | 0 |  | 0 |  | 0 |  | 0 |  | 0 |  | 0 |  | 0 |  | 0
|  |  |  | 2016-2017 | 2016-10-18 | 0 | 0 |  | 0 |  | 0 |  | 0 |  | 0 |  | 0 |  | 0 |  | 0 |  | 0 |  | 0 |  | 0 |  | 0 |  | 0 |  | 0 |  | 0
|  |  |  | 2016-2017 | 2016-10-19 | 0 | 0 | 4.1 | 0 |  | 0 |  | 0 |  | 0 |  | 0 |  | 0 |  | 0 |  | 0 |  | 0 |  | 0 |  | 0 |  | 0 |  | 0 |  | 0 |  | Individual Lysimeter data. Values begin on the 14th September 2010 1: 2.8; Individual Lysimeter data. Values begin on the 14th September 2010 2: 5.4
|  |  |  | 2016-2017 | 2016-10-20 | 0 | 0 |  | 0 |  | 0 |  | 0 |  | 0 |  | 0 |  | 0 |  | 0 |  | 0 |  | 0 |  | 0 |  | 0 |  | 0 |  | 0 |  | 0
|  |  |  | 2016-2017 | 2016-10-21 | 7.5 | 0 |  | 0 |  | 0 |  | 0 |  | 0 |  | 0 |  | 0 |  | 0 |  | 0 |  | 0 |  | 0 |  | 0 |  | 0 |  | 0 |  | 0
|  |  |  | 2016-2017 | 2016-10-22 | 0.5 | 0 |  | 0 |  | 0 |  | 0 |  | 0 |  | 0 |  | 0 |  | 0 |  | 0 |  | 0 |  | 0 |  | 0 |  | 0 |  | 0 |  | 0
|  |  |  | 2016-2017 | 2016-10-23 | 0 | 0 |  | 0 |  | 0 |  | 0 |  | 0 |  | 0 |  | 0 |  | 0 |  | 0 |  | 0 |  | 0 |  | 0 |  | 0 |  | 0 |  | 0
|  |  |  | 2016-2017 | 2016-10-24 | 0 | 0 |  | 0 |  | 0 |  | 0 |  | 0 |  | 0 |  | 34.3164 |  | 0 |  | 0 |  | 0 |  | 39.124 |  | 0 |  | 0 |  | 0 |  | 0
|  |  |  | 2016-2017 | 2016-10-25 | 1 | 0 |  | 0 |  | 0 |  | 0 |  | 0 |  | 0 |  | 0 |  | 0 |  | 0 |  | 0 |  | 0 |  | 0 |  | 0 |  | 0 |  | 0
|  |  |  | 2016-2017 | 2016-10-26 | 0.5 | 0 |  | 0 |  | 0 |  | 0 |  | 0 |  | 0 |  | 0 |  | 33.2915 |  | 0 |  | 0 | 0.8 | 0 |  | 0 |  | 0 | 0.3 | 0 |  | 0 | 5.7667 | Individual Lysimeter data. Values begin on the 14th September 2010 B2: 1.1; Individual Lysimeter data. Values begin on the 14th September 2010 B3: 0.5; Individual Lysimeter data. Values begin on the 14th September 2010 D3: 0.3; Individual Lysimeter data. Values begin on the 14th September 2010 EW1: 13; Individual Lysimeter data. Values begin on the 14th September 2010 EW2: 1.3; Individual Lysimeter data. Values begin on the 14th September 2010 EW3: 3
|  |  |  | 2016-2017 | 2016-10-27 | 0 | 0 |  | 0 |  | 0 |  | 0 |  | 0 |  | 0 |  | 0 |  | 0 |  | 0 |  | 57.0138 |  | 0 |  | 0 |  | 0 |  | 0 |  | 0
|  |  |  | 2016-2017 | 2016-10-28 | 0.5 | 0 |  | 0 |  | 0 |  | 0 |  | 0 |  | 0 |  | 0 |  | 0 |  | 0 |  | 0 |  | 0 |  | 0 |  | 58.186 |  | 0 |  | 0
|  |  |  | 2016-2017 | 2016-10-29 | 2.5 | 0 |  | 0 |  | 0 |  | 0 |  | 0 |  | 0 |  | 0 |  | 0 |  | 0 |  | 0 |  | 0 |  | 0 |  | 0 |  | 0 |  | 0
|  |  |  | 2016-2017 | 2016-10-30 | 4.5 | 0 |  | 0 |  | 0 |  | 0 |  | 0 |  | 0 |  | 0 |  | 0 |  | 0 |  | 0 |  | 0 |  | 0 |  | 0 |  | 38.5354 |  | 0
|  |  |  | 2016-2017 | 2016-10-31 | 0.5 | 0 |  | 0 |  | 0 |  | 0 |  | 0 |  | 0 |  | 0 |  | 0 |  | 0 |  | 0 |  | 0 |  | 0 |  | 0 |  | 0 |  | 0
|  |  |  | 2016-2017 | 2016-11-01 | 0 | 0 |  | 0 |  | 0 |  | 0 |  | 0 |  | 0 |  | 0 |  | 0 |  | 0 |  | 0 |  | 0 |  | 0 |  | 0 |  | 0 |  | 0
|  |  |  | 2016-2017 | 2016-11-02 | 0.5 | 0 |  | 0 |  | 0 |  | 0 |  | 0 |  | 0 |  | 0 | 0.3 | 0 |  | 0 |  | 0 |  | 0 |  | 0 |  | 0 |  | 0 |  | 0 |  | Individual Lysimeter data. Values begin on the 14th September 2010 15: 0.3
|  |  |  | 2016-2017 | 2016-11-03 | 0 | 0 |  | 0 |  | 0 |  | 0 |  | 0 |  | 0 |  | 0 |  | 0 |  | 0 |  | 0 |  | 0 |  | 0 |  | 0 |  | 0 |  | 0
|  |  |  | 2016-2017 | 2016-11-04 | 0 | 34.323 |  | 0 |  | 0 |  | 0 |  | 0 |  | 0 |  | 0 |  | 0 |  | 0 |  | 0 |  | 0 |  | 0 |  | 0 |  | 0 |  | 0
|  |  |  | 2016-2017 | 2016-11-05 | 0 | 0 |  | 0 |  | 0 |  | 0 |  | 0 |  | 0 |  | 0 |  | 0 |  | 0 |  | 0 |  | 0 |  | 0 |  | 0 |  | 0 |  | 0
|  |  |  | 2016-2017 | 2016-11-06 | 0 | 0 |  | 0 |  | 0 |  | 0 |  | 0 |  | 0 |  | 0 |  | 0 |  | 0 |  | 0 |  | 0 |  | 0 |  | 0 |  | 0 |  | 0
|  |  |  | 2016-2017 | 2016-11-07 | 12 | 0 |  | 31.8468 |  | 0 |  | 0 |  | 0 |  | 0 |  | 0 |  | 0 |  | 0 |  | 0 |  | 0 |  | 0 |  | 0 |  | 0 |  | 0
|  |  |  | 2016-2017 | 2016-11-08 | 1.5 | 0 |  | 0 |  | 0 |  | 32.1605 |  | 0 |  | 0 |  | 0 |  | 0 |  | 0 |  | 0 |  | 0 |  | 0 |  | 0 |  | 0 |  | 0
|  |  |  | 2016-2017 | 2016-11-09 | 0 | 0 |  | 0 |  | 0 |  | 0 |  | 0 |  | 0 |  | 0 |  | 0 |  | 0 |  | 0 | 4.0333 | 0 |  | 0 |  | 0 |  | 0 | 1.55 | 0 | 12.6 | Individual Lysimeter data. Values begin on the 14th September 2010 B1: 2.4; Individual Lysimeter data. Values begin on the 14th September 2010 B2: 5.4; Individual Lysimeter data. Values begin on the 14th September 2010 B3: 4.3; Individual Lysimeter data. Values begin on the 14th September 2010 ED2: 2.2; Individual Lysimeter data. Values begin on the 14th September 2010 ED3: 0.9; Individual Lysimeter data. Values begin on the 14th September 2010 EW1: 12.6
|  |  |  | 2016-2017 | 2016-11-10 | 0 | 0 |  | 0 |  | 0 |  | 0 |  | 0 |  | 0 |  | 0 |  | 0 |  | 0 |  | 0 |  | 0 |  | 0 |  | 0 |  | 0 |  | 0
|  |  |  | 2016-2017 | 2016-11-11 | 0.5 | 0 |  | 0 |  | 0 |  | 0 |  | 0 |  | 0 |  | 0 |  | 0 |  | 0 |  | 0 |  | 36.4683 |  | 0 |  | 0 |  | 0 |  | 0
|  |  |  | 2016-2017 | 2016-11-12 | 2.5 | 0 |  | 0 |  | 0 |  | 0 |  | 0 |  | 0 |  | 0 |  | 0 |  | 0 |  | 0 |  | 0 |  | 0 |  | 0 |  | 0 |  | 0
|  |  |  | 2016-2017 | 2016-11-13 | 0 | 0 |  | 0 |  | 0 |  | 0 |  | 0 |  | 0 |  | 0 |  | 0 |  | 0 |  | 0 |  | 0 |  | 0 |  | 0 |  | 0 |  | 0
|  |  |  | 2016-2017 | 2016-11-14 | 0 | 0 |  | 0 |  | 0 |  | 0 |  | 0 |  | 0 |  | 0 |  | 0 |  | 39.1423 |  | 0 |  | 0 |  | 0 |  | 0 |  | 0 |  | 0
|  |  |  | 2016-2017 | 2016-11-15 | 0 | 0 |  | 0 |  | 0 |  | 0 |  | 0 |  | 0 |  | 0 |  | 0 |  | 0 |  | 0 |  | 0 |  | 0 |  | 0 |  | 0 |  | 0
|  |  |  | 2016-2017 | 2016-11-16 | 0 | 0 | 0.3 | 0 | 0.4 | 0 |  | 0 |  | 0 |  | 0 |  | 0 |  | 0 |  | 0 |  | 0 |  | 0 |  | 0 |  | 0 |  | 0 |  | 0 |  | Individual Lysimeter data. Values begin on the 14th September 2010 1: 0.3; Individual Lysimeter data. Values begin on the 14th September 2010 3: 0.4
|  |  |  | 2016-2017 | 2016-11-17 | 1 | 0 |  | 0 |  | 0 |  | 0 |  | 0 |  | 0 |  | 0 |  | 0 |  | 0 |  | 0 |  | 0 |  | 0 |  | 0 |  | 0 |  | 0
|  |  |  | 2016-2017 | 2016-11-18 | 0 | 0 |  | 0 |  | 0 |  | 0 |  | 0 |  | 0 |  | 0 |  | 0 |  | 0 |  | 0 |  | 0 |  | 0 |  | 0 |  | 0 |  | 0
|  |  |  | 2016-2017 | 2016-11-19 | 0 | 0 |  | 0 |  | 0 |  | 0 |  | 0 |  | 0 |  | 0 |  | 0 |  | 0 |  | 0 |  | 0 |  | 0 |  | 0 |  | 0 |  | 0
|  |  |  | 2016-2017 | 2016-11-20 | 0 | 0 |  | 0 |  | 0 |  | 0 |  | 0 |  | 0 |  | 0 |  | 0 |  | 0 |  | 0 |  | 0 |  | 0 |  | 0 |  | 0 |  | 0
|  |  |  | 2016-2017 | 2016-11-21 | 0 | 0 |  | 0 |  | 0 |  | 0 |  | 43.9947 |  | 0 |  | 0 |  | 0 |  | 0 |  | 0 |  | 0 |  | 0 |  | 0 |  | 0 |  | 0
|  |  |  | 2016-2017 | 2016-11-22 | 0 | 0 |  | 0 |  | 0 |  | 0 |  | 0 |  | 0 |  | 0 |  | 0 |  | 0 |  | 0 |  | 0 |  | 0 |  | 0 |  | 0 |  | 0
|  |  |  | 2016-2017 | 2016-11-23 | 0 | 0 |  | 0 |  | 0 |  | 0 |  | 0 |  | 0 |  | 0 |  | 0 |  | 0 |  | 0 | 0.6 | 0 |  | 0 |  | 0 |  | 0 | 0.3 | 0 | 0.6 | Individual Lysimeter data. Values begin on the 14th September 2010 B2: 0.6; Individual Lysimeter data. Values begin on the 14th September 2010 ED1: 0.3; Individual Lysimeter data. Values begin on the 14th September 2010 EW1: 0.6
|  |  |  | 2016-2017 | 2016-11-24 | 0 | 0 |  | 0 |  | 0 |  | 0 |  | 0 |  | 0 |  | 0 |  | 0 |  | 0 |  | 0 |  | 0 |  | 0 |  | 0 |  | 0 |  | 0
|  |  |  | 2016-2017 | 2016-11-25 | 0 | 0 |  | 0 |  | 0 |  | 0 |  | 0 |  | 0 |  | 0 |  | 0 |  | 0 |  | 51.5765 |  | 0 |  | 0 |  | 0 |  | 0 |  | 0
|  |  |  | 2016-2017 | 2016-11-26 | 0 | 0 |  | 0 |  | 0 |  | 0 |  | 0 |  | 0 |  | 0 |  | 0 |  | 0 |  | 0 |  | 0 |  | 0 |  | 0 |  | 0 |  | 0
|  |  |  | 2016-2017 | 2016-11-27 | 0 | 0 |  | 0 |  | 0 |  | 0 |  | 0 |  | 0 |  | 0 |  | 0 |  | 0 |  | 0 |  | 0 |  | 0 |  | 0 |  | 0 |  | 0
|  |  |  | 2016-2017 | 2016-11-28 | 0 | 0 |  | 0 |  | 0 |  | 0 |  | 0 |  | 0 |  | 0 |  | 0 |  | 0 |  | 0 |  | 0 |  | 0 |  | 0 |  | 0 |  | 0
|  |  |  | 2016-2017 | 2016-11-29 | 0 | 0 |  | 0 |  | 0 |  | 0 |  | 0 |  | 0 |  | 0 |  | 0 |  | 0 |  | 0 |  | 0 |  | 0 |  | 0 |  | 0 |  | 0
|  |  |  | 2016-2017 | 2016-11-30 | 0 | 0 |  | 0 |  | 0 |  | 0 |  | 0 | 1.5 | 0 |  | 0 |  | 0 |  | 0 |  | 0 |  | 0 |  | 0 |  | 0 |  | 0 |  | 0 |  | Individual Lysimeter data. Values begin on the 14th September 2010 9: 1.4; Individual Lysimeter data. Values begin on the 14th September 2010 10: 1.3; Individual Lysimeter data. Values begin on the 14th September 2010 11: 1.8
|  |  |  | 2016-2017 | 2016-12-01 | 0 | 0 |  | 0 |  | 0 |  | 0 |  | 0 |  | 0 |  | 20.9054 |  | 0 |  | 0 |  | 0 |  | 0 |  | 0 |  | 0 |  | 0 |  | 0
|  |  |  | 2016-2017 | 2016-12-02 | 2.5 | 0 |  | 0 |  | 0 |  | 0 |  | 0 |  | 0 |  | 0 |  | 0 |  | 0 |  | 0 |  | 0 |  | 0 |  | 0 |  | 0 |  | 0
|  |  |  | 2016-2017 | 2016-12-03 | 0 | 0 |  | 0 |  | 0 |  | 0 |  | 0 |  | 0 |  | 0 |  | 0 |  | 0 |  | 0 |  | 0 |  | 0 |  | 0 |  | 0 |  | 0
|  |  |  | 2016-2017 | 2016-12-04 | 0.5 | 0 |  | 0 |  | 0 |  | 0 |  | 0 |  | 0 |  | 0 |  | 0 |  | 0 |  | 0 |  | 0 |  | 0 |  | 0 |  | 0 |  | 0
|  |  |  | 2016-2017 | 2016-12-05 | 4.5 | 0 |  | 0 |  | 19.0131 |  | 0 |  | 42.5282 |  | 0 |  | 0 |  | 0 |  | 0 |  | 0 |  | 0 |  | 0 |  | 0 |  | 0 |  | 0
|  |  |  | 2016-2017 | 2016-12-06 | 0 | 0 |  | 0 |  | 0 |  | 0 |  | 0 |  | 0 |  | 0 |  | 37.0213 |  | 0 |  | 0 |  | 0 |  | 0 |  | 0 |  | 0 |  | 0
|  |  |  | 2016-2017 | 2016-12-07 | 0 | 0 |  | 0 |  | 0 |  | 0 |  | 0 |  | 0 |  | 0 |  | 0 |  | 0 |  | 0 | 3.8 | 0 |  | 0 |  | 0 |  | 0 |  | 0 |  | Individual Lysimeter data. Values begin on the 14th September 2010 B2: 2.4; Individual Lysimeter data. Values begin on the 14th September 2010 B3: 5.2
|  |  |  | 2016-2017 | 2016-12-08 | 2 | 0 |  | 0 |  | 0 |  | 0 |  | 0 |  | 0 |  | 0 |  | 0 |  | 0 |  | 0 |  | 0 |  | 0 |  | 53.3372 |  | 0 |  | 0
|  |  |  | 2016-2017 | 2016-12-09 | 6.5 | 0 |  | 0 |  | 0 |  | 0 |  | 0 |  | 0 |  | 0 |  | 0 |  | 62.0306 |  | 0 |  | 0 |  | 0 |  | 0 |  | 0 |  | 53.7631
|  |  |  | 2016-2017 | 2016-12-10 | 1 | 0 |  | 0 |  | 0 |  | 0 |  | 0 |  | 0 |  | 0 |  | 0 |  | 0 |  | 0 |  | 0 |  | 0 |  | 0 |  | 0 |  | 0
|  |  |  | 2016-2017 | 2016-12-11 | 0 | 0 |  | 0 |  | 0 |  | 0 |  | 0 |  | 0 |  | 0 |  | 0 |  | 0 |  | 0 |  | 0 |  | 0 |  | 0 |  | 0 |  | 0
|  |  |  | 2016-2017 | 2016-12-12 | 4.5 | 0 |  | 0 |  | 0 |  | 0 |  | 0 |  | 0 |  | 0 |  | 0 |  | 0 |  | 0 |  | 0 |  | 0 |  | 0 |  | 0 |  | 0
|  |  |  | 2016-2017 | 2016-12-13 | 0 | 0 |  | 0 |  | 0 |  | 0 |  | 0 |  | 0 |  | 28.3434 |  | 0 |  | 0 |  | 0 |  | 0 |  | 0 |  | 0 |  | 0 |  | 0
|  |  |  | 2016-2017 | 2016-12-14 | 0 | 0 |  | 0 |  | 0 |  | 0 | 0.8 | 0 |  | 0 |  | 0 |  | 0 |  | 0 |  | 0 |  | 0 |  | 0 |  | 0 |  | 0 |  | 0 |  | Individual Lysimeter data. Values begin on the 14th September 2010 6: 0.8
|  |  |  | 2016-2017 | 2016-12-15 | 0 | 0 |  | 0 |  | 0 |  | 0 |  | 0 |  | 0 |  | 0 |  | 0 |  | 0 |  | 0 |  | 0 |  | 0 |  | 0 |  | 0 |  | 0
|  |  |  | 2016-2017 | 2016-12-16 | 0 | 0 |  | 0 |  | 0 |  | 0 |  | 0 |  | 0 |  | 0 |  | 0 |  | 0 |  | 0 |  | 0 |  | 0 |  | 0 |  | 0 |  | 0
|  |  |  | 2016-2017 | 2016-12-17 | 0 | 0 |  | 0 |  | 0 |  | 0 |  | 0 |  | 0 |  | 0 |  | 0 |  | 0 |  | 0 |  | 0 |  | 0 |  | 0 |  | 0 |  | 0
|  |  |  | 2016-2017 | 2016-12-18 | 0 | 0 |  | 0 |  | 0 |  | 0 |  | 0 |  | 0 |  | 0 |  | 0 |  | 0 |  | 0 |  | 0 |  | 0 |  | 0 |  | 0 |  | 0
|  |  |  | 2016-2017 | 2016-12-19 | 0 | 0 |  | 0 |  | 0 |  | 43.9436 |  | 0 |  | 0 |  | 0 |  | 0 |  | 0 |  | 0 |  | 0 |  | 0 |  | 0 |  | 0 |  | 0
|  |  |  | 2016-2017 | 2016-12-20 | 0 | 0 |  | 0 |  | 0 |  | 0 |  | 0 |  | 0 |  | 0 |  | 0 |  | 0 |  | 0 |  | 0 |  | 0 |  | 0 |  | 0 |  | 0
|  |  |  | 2016-2017 | 2016-12-21 | 0 | 0 |  | 0 |  | 0 |  | 0 |  | 0 |  | 0 |  | 25.1879 |  | 0 |  | 0 | 1.6 | 0 | 0.5 | 0 |  | 0 |  | 0 |  | 0 |  | 0 | 1.75 | Individual Lysimeter data. Values begin on the 14th September 2010 A3: 1.6; Individual Lysimeter data. Values begin on the 14th September 2010 B2: 0.5; Individual Lysimeter data. Values begin on the 14th September 2010 EW2: 0.5; Individual Lysimeter data. Values begin on the 14th September 2010 EW3: 3
|  |  |  | 2016-2017 | 2016-12-22 | 0 | 0 |  | 0 |  | 0 |  | 0 |  | 0 |  | 0 |  | 0 |  | 0 |  | 0 |  | 0 |  | 0 |  | 0 |  | 0 |  | 0 |  | 0
|  |  |  | 2016-2017 | 2016-12-23 | 5.5 | 0 |  | 0 |  | 0 |  | 0 |  | 0 |  | 0 |  | 0 |  | 0 |  | 0 |  | 0 |  | 0 |  | 0 |  | 0 |  | 0 |  | 0
|  |  |  | 2016-2017 | 2016-12-24 | 0 | 0 |  | 0 |  | 0 |  | 0 |  | 0 |  | 0 |  | 0 |  | 0 |  | 0 |  | 0 |  | 0 |  | 0 |  | 0 |  | 0 |  | 0
|  |  |  | 2016-2017 | 2016-12-25 | 0 | 0 |  | 0 |  | 0 |  | 0 |  | 0 |  | 0 |  | 0 |  | 0 |  | 0 |  | 0 |  | 0 |  | 0 |  | 0 |  | 0 |  | 0
|  |  |  | 2016-2017 | 2016-12-26 | 0 | 0 |  | 0 |  | 0 |  | 0 |  | 0 |  | 0 |  | 0 |  | 0 |  | 0 |  | 0 |  | 0 |  | 0 |  | 0 |  | 0 |  | 0
|  |  |  | 2016-2017 | 2016-12-27 | 0 | 0 |  | 0 |  | 0 |  | 0 |  | 0 |  | 0 |  | 0 |  | 0 |  | 0 |  | 0 |  | 0 |  | 0 |  | 0 |  | 0 |  | 0
|  |  |  | 2016-2017 | 2016-12-28 | 0 | 0 |  | 0 |  | 0 |  | 0 |  | 0 |  | 0 |  | 0 |  | 0 |  | 0 |  | 0 |  | 0 |  | 0 |  | 0 |  | 0 |  | 0
|  |  |  | 2016-2017 | 2016-12-29 | 1 | 0 |  | 0 |  | 0 |  | 0 |  | 0 |  | 0 |  | 0 |  | 0 |  | 0 |  | 0 |  | 0 |  | 0 |  | 0 |  | 0 |  | 0
|  |  |  | 2016-2017 | 2016-12-30 | 0 | 0 |  | 0 |  | 0 |  | 0 |  | 0 |  | 0 |  | 0 |  | 0 |  | 0 |  | 0 |  | 0 |  | 0 |  | 0 |  | 0 |  | 0
|  |  |  | 2016-2017 | 2016-12-31 | 0 | 0 |  | 0 |  | 0 |  | 0 |  | 0 |  | 0 |  | 0 |  | 0 |  | 0 |  | 0 |  | 0 |  | 0 |  | 0 |  | 0 |  | 0
|  |  |  | 2016-2017 | 2017-01-01 | 2 | 0 |  | 0 |  | 0 |  | 0 |  | 0 |  | 0 |  | 0 |  | 0 |  | 0 |  | 0 |  | 0 |  | 0 |  | 0 |  | 0 |  | 0
|  |  |  | 2016-2017 | 2017-01-02 | 0 | 0 |  | 0 |  | 0 |  | 0 |  | 0 |  | 0 |  | 0 |  | 0 |  | 0 |  | 0 |  | 0 |  | 0 |  | 0 |  | 0 |  | 0
|  |  |  | 2016-2017 | 2017-01-03 | 7.5 | 0 |  | 0 |  | 0 |  | 0 |  | 0 |  | 0 |  | 0 |  | 0 |  | 0 |  | 0 |  | 0 |  | 0 |  | 0 |  | 0 |  | 0
|  |  |  | 2016-2017 | 2017-01-04 | 0 | 0 |  | 0 |  | 0 |  | 0 |  | 40.3895 |  | 0 |  | 19.7784 |  | 0 |  | 0 |  | 0 |  | 0 |  | 0 |  | 0 |  | 0 |  | 0
|  |  |  | 2016-2017 | 2017-01-05 | 0 | 0 |  | 0 |  | 0 |  | 0 |  | 0 |  | 0 |  | 0 |  | 0 |  | 0 |  | 0 |  | 0 |  | 0 |  | 0 |  | 0 |  | 0
|  |  |  | 2016-2017 | 2017-01-06 | 0 | 0 |  | 0 |  | 0 |  | 0 |  | 0 |  | 0 |  | 0 |  | 0 |  | 0 |  | 0 |  | 0 |  | 0 |  | 0 |  | 0 |  | 0
|  |  |  | 2016-2017 | 2017-01-07 | 0 | 0 |  | 0 |  | 0 |  | 0 |  | 0 |  | 0 |  | 0 |  | 0 |  | 0 |  | 0 |  | 0 |  | 0 |  | 0 |  | 0 |  | 0
|  |  |  | 2016-2017 | 2017-01-08 | 0 | 0 |  | 0 |  | 0 |  | 0 |  | 0 |  | 0 |  | 0 |  | 0 |  | 0 |  | 0 |  | 0 |  | 0 |  | 0 |  | 0 |  | 0
|  |  |  | 2016-2017 | 2017-01-09 | 0 | 0 |  | 0 |  | 0 |  | 0 |  | 0 |  | 0 |  | 0 |  | 0 |  | 0 |  | 0 |  | 0 |  | 0 |  | 0 |  | 0 |  | 0
|  |  |  | 2016-2017 | 2017-01-10 | 0 | 0 |  | 0 |  | 0 |  | 0 |  | 0 |  | 0 |  | 0 |  | 0 |  | 38.4789 |  | 0 |  | 0 |  | 0 |  | 0 |  | 0 |  | 0
|  |  |  | 2016-2017 | 2017-01-11 | 0 | 0 |  | 0 |  | 0 |  | 0 |  | 0 |  | 0 |  | 0 |  | 0 |  | 0 |  | 0 |  | 0 |  | 0 |  | 0 |  | 0 |  | 0
|  |  |  | 2016-2017 | 2017-01-12 | 0 | 0 |  | 0 |  | 0 |  | 0 |  | 0 |  | 0 |  | 0 |  | 0 |  | 0 |  | 0 |  | 0 |  | 0 |  | 0 |  | 0 |  | 0
|  |  |  | 2016-2017 | 2017-01-13 | 0 | 0 |  | 0 |  | 0 |  | 22.4853 |  | 0 |  | 0 |  | 0 |  | 0 |  | 0 |  | 0 |  | 0 |  | 0 |  | 0 |  | 43.8634 |  | 0
|  |  |  | 2016-2017 | 2017-01-14 | 0 | 0 |  | 0 |  | 0 |  | 0 |  | 0 |  | 0 |  | 0 |  | 0 |  | 0 |  | 0 |  | 0 |  | 0 |  | 0 |  | 0 |  | 0
|  |  |  | 2016-2017 | 2017-01-15 | 0 | 0 |  | 0 |  | 0 |  | 0 |  | 0 |  | 0 |  | 0 |  | 0 |  | 0 |  | 0 |  | 0 |  | 0 |  | 0 |  | 0 |  | 0
|  |  |  | 2016-2017 | 2017-01-16 | 0 | 0 |  | 0 |  | 0 |  | 0 |  | 0 |  | 0 |  | 0 |  | 0 |  | 0 |  | 73.947 |  | 0 |  | 0 |  | 0 |  | 0 |  | 0
|  |  |  | 2016-2017 | 2017-01-17 | 0 | 0 |  | 0 |  | 0 |  | 0 |  | 32.996 |  | 0 |  | 0 |  | 0 |  | 0 |  | 0 |  | 0 |  | 0 |  | 0 |  | 0 |  | 0
|  |  |  | 2016-2017 | 2017-01-18 | 0 | 0 |  | 0 |  | 0 |  | 0 |  | 0 |  | 0 |  | 0 |  | 0 |  | 0 |  | 0 |  | 0 |  | 0 |  | 0 |  | 0 |  | 55.5383
|  |  |  | 2016-2017 | 2017-01-19 | 0 | 0 |  | 0 |  | 0 |  | 0 |  | 0 |  | 0 |  | 0 |  | 0 |  | 0 |  | 0 |  | 0 |  | 0 |  | 0 |  | 0 |  | 0
|  |  |  | 2016-2017 | 2017-01-20 | 2.5 | 0 |  | 0 |  | 0 |  | 0 |  | 0 |  | 0 |  | 0 |  | 0 |  | 0 |  | 0 |  | 0 |  | 0 |  | 0 |  | 0 |  | 0
|  |  |  | 2016-2017 | 2017-01-21 | 0.5 | 0 |  | 0 |  | 0 |  | 0 |  | 0 |  | 0 |  | 0 |  | 0 |  | 0 |  | 0 |  | 0 |  | 0 |  | 0 |  | 0 |  | 0
|  |  |  | 2016-2017 | 2017-01-22 | 1.5 | 0 |  | 0 |  | 0 |  | 0 |  | 0 |  | 0 |  | 0 |  | 0 |  | 0 |  | 0 |  | 0 |  | 0 |  | 0 |  | 0 |  | 0
|  |  |  | 2016-2017 | 2017-01-23 | 2 | 0 |  | 0 |  | 0 |  | 0 |  | 0 |  | 0 |  | 0 |  | 0 |  | 0 |  | 0 |  | 0 |  | 0 |  | 0 |  | 0 |  | 0
|  |  |  | 2016-2017 | 2017-01-24 | 0 | 0 |  | 0 |  | 0 |  | 0 |  | 0 |  | 0 |  | 0 |  | 0 |  | 0 |  | 0 |  | 0 |  | 0 |  | 0 |  | 0 |  | 0
|  |  |  | 2016-2017 | 2017-01-25 | 0 | 0 |  | 0 |  | 0 |  | 0 |  | 0 |  | 0 |  | 0 |  | 33.1534 |  | 0 |  | 0 |  | 0 |  | 0 |  | 0 |  | 0 |  | 0
|  |  |  | 2016-2017 | 2017-01-26 | 0 | 0 |  | 0 |  | 0 |  | 0 |  | 0 |  | 0 |  | 37.7536 |  | 0 |  | 0 |  | 0 |  | 36.3387 |  | 0 |  | 0 |  | 0 |  | 0
|  |  |  | 2016-2017 | 2017-01-27 | 0 | 0 |  | 0 |  | 0 |  | 0 |  | 0 |  | 0 |  | 0 |  | 0 |  | 64.9055 |  | 0 |  | 0 |  | 0 |  | 0 |  | 0 |  | 0
|  |  |  | 2016-2017 | 2017-01-28 | 0 | 0 |  | 0 |  | 0 |  | 0 |  | 0 |  | 0 |  | 0 |  | 0 |  | 0 |  | 0 |  | 0 |  | 0 |  | 0 |  | 0 |  | 0
|  |  |  | 2016-2017 | 2017-01-29 | 0 | 0 |  | 0 |  | 0 |  | 0 |  | 0 |  | 0 |  | 0 |  | 0 |  | 0 |  | 0 |  | 0 |  | 0 |  | 0 |  | 0 |  | 0
|  |  |  | 2016-2017 | 2017-01-30 | 0 | 0 |  | 0 |  | 0 |  | 0 |  | 0 |  | 0 |  | 0 |  | 0 |  | 0 |  | 0 |  | 0 |  | 0 |  | 0 |  | 0 |  | 0
|  |  |  | 2016-2017 | 2017-01-31 | 0 | 0 |  | 24.0201 |  | 0 |  | 0 |  | 0 |  | 0 |  | 0 |  | 0 |  | 0 |  | 0 |  | 0 |  | 0 |  | 0 |  | 0 |  | 0
|  |  |  | 2016-2017 | 2017-02-01 | 13.5 | 0 |  | 0 |  | 0 |  | 0 |  | 0 |  | 0 |  | 0 |  | 0 |  | 0 |  | 0 | 2.7 | 0 |  | 0 |  | 0 |  | 0 |  | 0 | 1.5 | Individual Lysimeter data. Values begin on the 14th September 2010 B2: 2.7; Individual Lysimeter data. Values begin on the 14th September 2010 EW3: 1.5
|  |  |  | 2016-2017 | 2017-02-02 | 12 | 0 |  | 0 |  | 0 |  | 0 |  | 0 |  | 0 |  | 0 |  | 0 |  | 0 |  | 0 |  | 0 |  | 0 |  | 0 |  | 0 |  | 0
|  |  |  | 2016-2017 | 2017-02-03 | 0 | 27.2824 |  | 0 |  | 0 |  | 31.2416 |  | 0 |  | 0 |  | 0 |  | 0 |  | 0 |  | 0 |  | 0 |  | 0 |  | 53.8388 |  | 0 |  | 0
|  |  |  | 2016-2017 | 2017-02-04 | 0 | 0 |  | 0 |  | 0 |  | 0 |  | 0 |  | 0 |  | 0 |  | 0 |  | 0 |  | 0 |  | 0 |  | 0 |  | 0 |  | 0 |  | 0
|  |  |  | 2016-2017 | 2017-02-05 | 0 | 0 |  | 0 |  | 0 |  | 0 |  | 0 |  | 0 |  | 0 |  | 0 |  | 0 |  | 0 |  | 0 |  | 0 |  | 0 |  | 0 |  | 0
|  |  |  | 2016-2017 | 2017-02-06 | 0 | 0 |  | 0 |  | 0 |  | 0 |  | 0 |  | 0 |  | 0 |  | 0 |  | 0 |  | 0 |  | 0 |  | 0 |  | 0 |  | 0 |  | 0
|  |  |  | 2016-2017 | 2017-02-07 | 3.5 | 0 |  | 0 |  | 0 |  | 0 |  | 32.4461 |  | 0 |  | 0 |  | 0 |  | 0 |  | 0 |  | 0 |  | 0 |  | 0 |  | 0 |  | 0
|  |  |  | 2016-2017 | 2017-02-08 | 2.5 | 0 |  | 0 |  | 0 |  | 0 |  | 0 | 2.2 | 0 |  | 25.5823 | 0.7 | 0 |  | 0 |  | 0 |  | 0 |  | 0 |  | 0 |  | 0 |  | 0 |  | Individual Lysimeter data. Values begin on the 14th September 2010 11: 2.2; Individual Lysimeter data. Values begin on the 14th September 2010 15: 0.7
|  |  |  | 2016-2017 | 2017-02-09 | 0.5 | 0 |  | 0 |  | 0 |  | 0 |  | 0 |  | 0 |  | 0 |  | 0 |  | 0 |  | 0 |  | 0 |  | 0 |  | 0 |  | 0 |  | 0
|  |  |  | 2016-2017 | 2017-02-10 | 0 | 0 |  | 0 |  | 0 |  | 0 |  | 0 |  | 0 |  | 0 |  | 0 |  | 0 |  | 0 |  | 0 |  | 0 |  | 0 |  | 0 |  | 0
|  |  |  | 2016-2017 | 2017-02-11 | 0 | 0 |  | 0 |  | 0 |  | 0 |  | 0 |  | 0 |  | 0 |  | 0 |  | 0 |  | 0 |  | 0 |  | 0 |  | 0 |  | 0 |  | 0
|  |  |  | 2016-2017 | 2017-02-12 | 0 | 0 |  | 0 |  | 0 |  | 0 |  | 0 |  | 0 |  | 0 |  | 0 |  | 0 |  | 0 |  | 0 |  | 0 |  | 0 |  | 0 |  | 0
|  |  |  | 2016-2017 | 2017-02-13 | 0 | 0 |  | 0 |  | 0 |  | 0 |  | 0 |  | 0 |  | 0 |  | 0 |  | 0 |  | 0 |  | 0 |  | 0 |  | 0 |  | 0 |  | 0
|  |  |  | 2016-2017 | 2017-02-14 | 0 | 0 |  | 0 |  | 0 |  | 0 |  | 0 |  | 0 |  | 0 |  | 0 |  | 0 |  | 0 |  | 0 |  | 0 |  | 0 |  | 0 |  | 0
|  |  |  | 2016-2017 | 2017-02-15 | 0 | 0 |  | 0 |  | 0 |  | 0 |  | 36.0512 |  | 0 |  | 0 |  | 0 |  | 0 |  | 0 |  | 0 |  | 0 |  | 0 |  | 0 |  | 0
|  |  |  | 2016-2017 | 2017-02-16 | 5.5 | 0 |  | 0 |  | 0 |  | 29.2417 |  | 0 |  | 0 |  | 0 |  | 0 |  | 61.0355 |  | 0 |  | 0 |  | 0 |  | 0 |  | 0 |  | 0
|  |  |  | 2016-2017 | 2017-02-17 | 35 | 0 |  | 0 |  | 0 |  | 0 |  | 0 |  | 0 |  | 0 |  | 29.2164 |  | 0 |  | 0 |  | 0 |  | 0 |  | 0 |  | 0 |  | 0
|  |  |  | 2016-2017 | 2017-02-18 | 23.5 | 0 |  | 0 |  | 0 |  | 0 |  | 0 |  | 0 |  | 0 |  | 0 |  | 0 |  | 0 |  | 0 |  | 0 |  | 0 |  | 0 |  | 0
|  |  |  | 2016-2017 | 2017-02-19 | 11.5 | 0 |  | 0 |  | 0 |  | 0 |  | 0 |  | 0 |  | 0 |  | 0 |  | 0 |  | 0 |  | 0 |  | 0 |  | 0 |  | 0 |  | 0
|  |  |  | 2016-2017 | 2017-02-20 | 0 | 0 |  | 0 |  | 57.3479 |  | 0 |  | 0 |  | 0 |  | 0 |  | 0 |  | 0 |  | 0 |  | 0 |  | 0 |  | 0 |  | 0 |  | 0
|  |  |  | 2016-2017 | 2017-02-21 | 0 | 0 |  | 0 |  | 0 |  | 0 |  | 0 |  | 0 |  | 0 |  | 0 |  | 0 |  | 0 |  | 0 |  | 0 |  | 0 |  | 0 |  | 0
|  |  |  | 2016-2017 | 2017-02-22 | 0 | 0 | 1.7 | 0 | 0.5 | 0 | 1.75 | 0 | 2.9667 | 0 | 2.4333 | 0 | 0.95 | 30.0339 | 0.43333 | 0 | 0.66667 | 0 |  | 0 |  | 0 |  | 0 |  | 0 |  | 0 |  | 0 |  | Individual Lysimeter data. Values begin on the 14th September 2010 1: 1.7; Individual Lysimeter data. Values begin on the 14th September 2010 3: 0.5; Individual Lysimeter data. Values begin on the 14th September 2010 4: 1.8; Individual Lysimeter data. Values begin on the 14th September 2010 5: 1.7; Individual Lysimeter data. Values begin on the 14th September 2010 6: 0.8; Individual Lysimeter data. Values begin on the 14th September 2010 7: 7.5; Individual Lysimeter data. Values begin on the 14th September 2010 8: 0.6; Individual Lysimeter data. Values begin on the 14th September 2010 9: 2.8; Individual Lysimeter data. Values begin on the 14th September 2010 10: 2.8; Individual Lysimeter data. Values begin on the 14th September 2010 11: 1.7; Individual Lysimeter data. Values begin on the 14th September 2010 13: 0.5; Individual Lysimeter data. Values begin on the 14th September 2010 14: 1.4; Individual Lysimeter data. Values begin on the 14th September 2010 15: 0.3; Individual Lysimeter data. Values begin on the 14th September 2010 16: 0.7; Individual Lysimeter data. Values begin on the 14th September 2010 17: 0.3; Individual Lysimeter data. Values begin on the 14th September 2010 18: 0.6; Individual Lysimeter data. Values begin on the 14th September 2010 19: 0.3; Individual Lysimeter data. Values begin on the 14th September 2010 20: 1.1
|  |  |  | 2016-2017 | 2017-02-23 | 0 | 0 |  | 0 |  | 0 |  | 0 |  | 0 |  | 0 |  | 0 |  | 0 |  | 0 |  | 0 |  | 0 |  | 0 |  | 56.2632 |  | 0 |  | 0
|  |  |  | 2016-2017 | 2017-02-24 | 0 | 0 |  | 0 |  | 0 |  | 0 |  | 0 |  | 0 |  | 0 |  | 0 |  | 0 |  | 0 |  | 0 |  | 0 |  | 0 |  | 0 |  | 0
|  |  |  | 2016-2017 | 2017-02-25 | 0 | 0 |  | 0 |  | 0 |  | 0 |  | 0 |  | 0 |  | 0 |  | 0 |  | 0 |  | 0 |  | 0 |  | 0 |  | 0 |  | 0 |  | 0
|  |  |  | 2016-2017 | 2017-02-26 | 0 | 0 |  | 0 |  | 0 |  | 0 |  | 0 |  | 0 |  | 0 |  | 0 |  | 0 |  | 0 |  | 0 |  | 0 |  | 0 |  | 0 |  | 0
|  |  |  | 2016-2017 | 2017-02-27 | 1 | 0 |  | 0 |  | 0 |  | 0 |  | 0 |  | 0 |  | 0 |  | 0 |  | 0 |  | 0 |  | 0 |  | 0 |  | 0 |  | 0 |  | 0
|  |  |  | 2016-2017 | 2017-02-28 | 0 | 0 |  | 0 |  | 0 |  | 0 |  | 0 |  | 0 |  | 0 |  | 0 |  | 0 |  | 0 |  | 0 |  | 0 |  | 0 |  | 0 |  | 0
|  |  |  | 2016-2017 | 2017-03-01 | 0 | 45.284 |  | 0 |  | 0 |  | 0 |  | 0 |  | 0 |  | 0 |  | 0 |  | 0 |  | 0 |  | 0 |  | 0 |  | 0 |  | 0 |  | 0
|  |  |  | 2016-2017 | 2017-03-02 | 0 | 0 |  | 0 |  | 0 |  | 0 |  | 0 |  | 0 |  | 0 |  | 0 |  | 0 | 2.75 | 0 |  | 0 | 0.9 | 0 |  | 0 | 0.6 | 0 | 1.3 | 0 |  | Individual Lysimeter data. Values begin on the 14th September 2010 A2: 3.5; Individual Lysimeter data. Values begin on the 14th September 2010 A3: 2; Individual Lysimeter data. Values begin on the 14th September 2010 C1: 0.7; Individual Lysimeter data. Values begin on the 14th September 2010 C2: 1.1; Individual Lysimeter data. Values begin on the 14th September 2010 C3: 0.9; Individual Lysimeter data. Values begin on the 14th September 2010 D1: 0.6; Individual Lysimeter data. Values begin on the 14th September 2010 ED1: 2.2; Individual Lysimeter data. Values begin on the 14th September 2010 ED2: 0.6; Individual Lysimeter data. Values begin on the 14th September 2010 ED3: 1.1
|  |  |  | 2016-2017 | 2017-03-03 | 0 | 0 |  | 0 |  | 0 |  | 0 |  | 0 |  | 0 |  | 0 |  | 0 |  | 0 |  | 0 |  | 0 |  | 0 |  | 0 |  | 0 |  | 0
|  |  |  | 2016-2017 | 2017-03-04 | 0 | 0 |  | 0 |  | 0 |  | 0 |  | 0 |  | 0 |  | 0 |  | 0 |  | 0 |  | 0 |  | 0 |  | 0 |  | 0 |  | 0 |  | 0
|  |  |  | 2016-2017 | 2017-03-05 | 1 | 0 |  | 0 |  | 0 |  | 0 |  | 0 |  | 0 |  | 0 |  | 0 |  | 0 |  | 0 |  | 0 |  | 0 |  | 0 |  | 0 |  | 0
|  |  |  | 2016-2017 | 2017-03-06 | 0 | 0 |  | 0 |  | 0 |  | 0 |  | 0 |  | 0 |  | 0 |  | 0 |  | 0 |  | 0 |  | 0 |  | 0 |  | 0 |  | 0 |  | 0
|  |  |  | 2016-2017 | 2017-03-07 | 15 | 0 |  | 0 |  | 0 |  | 0 |  | 0 |  | 0 |  | 0 |  | 0 |  | 0 |  | 0 |  | 0 |  | 0 |  | 0 |  | 0 |  | 0
|  |  |  | 2016-2017 | 2017-03-08 | 0 | 0 | 0.4 | 27.5286 | 0.3 | 0 |  | 0 | 1.1333 | 0 | 0.9 | 0 |  | 0 |  | 0 |  | 0 |  | 30.7595 |  | 0 |  | 0 |  | 0 |  | 0 |  | 0 |  | Individual Lysimeter data. Values begin on the 14th September 2010 1: 0.4; Individual Lysimeter data. Values begin on the 14th September 2010 3: 0.3; Individual Lysimeter data. Values begin on the 14th September 2010 6: 1.1; Individual Lysimeter data. Values begin on the 14th September 2010 7: 1.3; Individual Lysimeter data. Values begin on the 14th September 2010 8: 1; Individual Lysimeter data. Values begin on the 14th September 2010 9: 0.6; Individual Lysimeter data. Values begin on the 14th September 2010 10: 1.5; Individual Lysimeter data. Values begin on the 14th September 2010 11: 0.6
|  |  |  | 2016-2017 | 2017-03-09 | 0 | 0 |  | 0 |  | 0 |  | 0 |  | 0 |  | 0 |  | 0 |  | 0 |  | 0 |  | 0 |  | 0 |  | 0 |  | 0 |  | 0 |  | 0
|  |  |  | 2016-2017 | 2017-03-10 | 0 | 0 |  | 0 |  | 0 |  | 0 |  | 0 |  | 0 |  | 0 |  | 0 |  | 0 |  | 0 |  | 0 |  | 0 |  | 0 |  | 0 |  | 0
|  |  |  | 2016-2017 | 2017-03-11 | 19 | 0 |  | 0 |  | 0 |  | 0 |  | 0 |  | 0 |  | 0 |  | 0 |  | 0 |  | 0 |  | 0 |  | 0 |  | 0 |  | 0 |  | 0
|  |  |  | 2016-2017 | 2017-03-12 | 27 | 0 |  | 0 |  | 0 |  | 0 |  | 0 |  | 0 |  | 0 |  | 0 |  | 0 |  | 0 |  | 0 |  | 0 |  | 0 |  | 0 |  | 0
|  |  |  | 2016-2017 | 2017-03-13 | 1.5 | 0 |  | 0 |  | 0 |  | 0 |  | 0 |  | 0 |  | 0 |  | 0 |  | 0 |  | 0 |  | 0 |  | 0 |  | 0 |  | 0 |  | 0
|  |  |  | 2016-2017 | 2017-03-14 | 0.5 | 0 |  | 0 |  | 0 |  | 0 |  | 0 |  | 0 |  | 30.5974 |  | 0 |  | 0 |  | 0 |  | 0 |  | 0 |  | 0 |  | 0 |  | 0
|  |  |  | 2016-2017 | 2017-03-15 | 0 | 0 |  | 0 |  | 46.9771 |  | 0 |  | 0 |  | 0 |  | 0 |  | 0 |  | 0 |  | 0 | 9 | 0 | 1.5 | 0 |  | 0 |  | 0 | 2 | 0 | 3.3333 | Individual Lysimeter data. Values begin on the 14th September 2010 B1: 10; Individual Lysimeter data. Values begin on the 14th September 2010 B2: 10; Individual Lysimeter data. Values begin on the 14th September 2010 B3: 7; Individual Lysimeter data. Values begin on the 14th September 2010 C1: 1; Individual Lysimeter data. Values begin on the 14th September 2010 C3: 2; Individual Lysimeter data. Values begin on the 14th September 2010 ED2: 2; Individual Lysimeter data. Values begin on the 14th September 2010 EW1: 3; Individual Lysimeter data. Values begin on the 14th September 2010 EW2: 2; Individual Lysimeter data. Values begin on the 14th September 2010 EW3: 5
|  |  |  | 2016-2017 | 2017-03-16 | 0 | 0 |  | 0 |  | 0 |  | 0 |  | 0 |  | 0 |  | 0 |  | 0 |  | 0 |  | 0 |  | 0 |  | 0 |  | 0 |  | 0 |  | 22.2533
|  |  |  | 2016-2017 | 2017-03-17 | 0 | 0 |  | 0 |  | 0 |  | 0 |  | 0 |  | 0 |  | 0 |  | 0 |  | 0 |  | 0 |  | 0 |  | 0 |  | 0 |  | 0 |  | 0
|  |  |  | 2016-2017 | 2017-03-18 | 0 | 0 |  | 0 |  | 0 |  | 0 |  | 0 |  | 0 |  | 0 |  | 0 |  | 0 |  | 0 |  | 0 |  | 0 |  | 0 |  | 0 |  | 0
|  |  |  | 2016-2017 | 2017-03-19 | 0 | 0 |  | 0 |  | 0 |  | 0 |  | 0 |  | 0 |  | 0 |  | 0 |  | 0 |  | 0 |  | 0 |  | 0 |  | 0 |  | 0 |  | 0
|  |  |  | 2016-2017 | 2017-03-20 | 0 | 0 |  | 0 |  | 0 |  | 0 |  | 0 |  | 0 |  | 0 |  | 0 |  | 0 |  | 0 |  | 0 |  | 0 |  | 0 |  | 0 |  | 0
|  |  |  | 2016-2017 | 2017-03-21 | 0 | 0 |  | 0 |  | 0 |  | 0 |  | 0 |  | 0 |  | 0 |  | 37.6429 |  | 0 |  | 73.947 |  | 0 |  | 0 |  | 43.9739 |  | 0 |  | 0
|  |  |  | 2016-2017 | 2017-03-22 | 0 | 0 |  | 46.2409 |  | 0 |  | 0 |  | 0 |  | 0 |  | 35.4997 |  | 0 |  | 0 |  | 0 |  | 0 |  | 0 |  | 0 |  | 0 |  | 0
|  |  |  | 2016-2017 | 2017-03-23 | 0 | 0 |  | 0 |  | 0 |  | 0 |  | 0 |  | 0 |  | 0 |  | 0 |  | 0 |  | 0 |  | 0 |  | 0 |  | 0 |  | 0 |  | 0
|  |  |  | 2016-2017 | 2017-03-24 | 0.5 | 0 | 5 | 0 | 2 | 0 | 4 | 0 | 1.5 | 0 | 2.5 | 0 | 2 | 0 | 2 | 0 |  | 0 |  | 0 |  | 0 |  | 0 |  | 0 |  | 0 |  | 0 |  | Individual Lysimeter data. Values begin on the 14th September 2010 1: 5; Individual Lysimeter data. Values begin on the 14th September 2010 2: 5; Individual Lysimeter data. Values begin on the 14th September 2010 3: 2; Individual Lysimeter data. Values begin on the 14th September 2010 4: 3; Individual Lysimeter data. Values begin on the 14th September 2010 5: 5; Individual Lysimeter data. Values begin on the 14th September 2010 7: 1.5; Individual Lysimeter data. Values begin on the 14th September 2010 10: 2.5; Individual Lysimeter data. Values begin on the 14th September 2010 13: 2; Individual Lysimeter data. Values begin on the 14th September 2010 14: 2; Individual Lysimeter data. Values begin on the 14th September 2010 15: 2
|  |  |  | 2016-2017 | 2017-03-25 | 3.5 | 0 |  | 0 |  | 0 |  | 0 |  | 0 |  | 0 |  | 0 |  | 0 |  | 0 |  | 0 |  | 0 |  | 0 |  | 0 |  | 0 |  | 0
|  |  |  | 2016-2017 | 2017-03-26 | 3.5 | 0 |  | 0 |  | 0 |  | 0 |  | 0 |  | 0 |  | 0 |  | 0 |  | 0 |  | 0 |  | 0 |  | 0 |  | 0 |  | 0 |  | 0
|  |  |  | 2016-2017 | 2017-03-27 | 25 | 0 |  | 0 |  | 0 |  | 0 |  | 0 |  | 0 |  | 0 |  | 0 |  | 0 |  | 0 |  | 0 |  | 0 |  | 0 |  | 0 |  | 0
|  |  |  | 2016-2017 | 2017-03-28 | 0 | 0 |  | 0 |  | 0 |  | 0 |  | 59.4539 |  | 0 |  | 0 |  | 0 |  | 0 |  | 0 |  | 0 |  | 0 |  | 0 |  | 0 |  | 0
|  |  |  | 2016-2017 | 2017-03-29 | 3.5 | 0 |  | 0 |  | 0 |  | 0 |  | 0 |  | 0 |  | 0 |  | 0 |  | 0 |  | 0 | 6 | 0 |  | 0 |  | 0 |  | 0 |  | 0 |  | Individual Lysimeter data. Values begin on the 14th September 2010 B1: 7; Individual Lysimeter data. Values begin on the 14th September 2010 B3: 5
|  |  |  | 2016-2017 | 2017-03-30 | 2.5 | 0 |  | 0 |  | 0 |  | 0 |  | 0 |  | 0 |  | 0 |  | 0 |  | 0 |  | 0 |  | 0 |  | 0 |  | 0 |  | 0 |  | 0
|  |  |  | 2016-2017 | 2017-03-31 | 0 | 0 |  | 0 |  | 0 |  | 0 |  | 0 |  | 0 |  | 0 |  | 0 |  | 0 |  | 0 |  | 0 |  | 0 |  | 0 |  | 40.8896 |  | 0
|  |  |  | 2016-2017 | 2017-04-01 | 0 | 0 |  | 0 |  | 0 |  | 0 |  | 0 |  | 0 |  | 0 |  | 0 |  | 0 |  | 0 |  | 0 |  | 0 |  | 0 |  | 0 |  | 0
|  |  |  | 2016-2017 | 2017-04-02 | 0 | 0 |  | 0 |  | 0 |  | 0 |  | 0 |  | 0 |  | 0 |  | 0 |  | 0 |  | 0 |  | 0 |  | 0 |  | 0 |  | 0 |  | 0
|  |  |  | 2016-2017 | 2017-04-03 | 11 | 0 |  | 0 |  | 0 |  | 0 |  | 0 |  | 0 |  | 0 |  | 0 |  | 0 |  | 0 |  | 0 |  | 0 |  | 0 |  | 0 |  | 0
|  |  |  | 2016-2017 | 2017-04-04 | 54 | 0 |  | 0 |  | 0 |  | 0 |  | 0 |  | 0 |  | 30.0339 |  | 0 |  | 0 |  | 0 |  | 0 |  | 0 |  | 0 |  | 0 |  | 0
|  |  |  | 2016-2017 | 2017-04-05 | 43.5 | 0 |  | 0 |  | 0 |  | 0 |  | 0 |  | 0 |  | 0 |  | 38.1264 |  | 0 |  | 0 |  | 0 |  | 0 |  | 0 |  | 0 |  | 0
|  |  |  | 2016-2017 | 2017-04-06 | 0.5 | 0 | 13.9 | 0 | 2.8 | 0 | 7.1 | 0 | 4.1333 | 0 | 4.3 | 0 | 4.1333 | 0 | 4.2333 | 0 | 1.2333 | 0 |  | 0 |  | 0 |  | 0 |  | 60.7777 |  | 0 |  | 0 |  | Individual Lysimeter data. Values begin on the 14th September 2010 1: 12.8; Individual Lysimeter data. Values begin on the 14th September 2010 2: 15; Individual Lysimeter data. Values begin on the 14th September 2010 3: 2.8; Individual Lysimeter data. Values begin on the 14th September 2010 4: 11; Individual Lysimeter data. Values begin on the 14th September 2010 5: 3.2; Individual Lysimeter data. Values begin on the 14th September 2010 6: 3.1; Individual Lysimeter data. Values begin on the 14th September 2010 7: 3.5; Individual Lysimeter data. Values begin on the 14th September 2010 8: 5.8; Individual Lysimeter data. Values begin on the 14th September 2010 9: 4.4; Individual Lysimeter data. Values begin on the 14th September 2010 10: 2.6; Individual Lysimeter data. Values begin on the 14th September 2010 11: 5.9; Individual Lysimeter data. Values begin on the 14th September 2010 12: 2.7; Individual Lysimeter data. Values begin on the 14th September 2010 13: 3.2; Individual Lysimeter data. Values begin on the 14th September 2010 14: 6.5; Individual Lysimeter data. Values begin on the 14th September 2010 15: 2.7; Individual Lysimeter data. Values begin on the 14th September 2010 16: 8.2; Individual Lysimeter data. Values begin on the 14th September 2010 17: 1.8; Individual Lysimeter data. Values begin on the 14th September 2010 18: 0.6; Individual Lysimeter data. Values begin on the 14th September 2010 19: 0.8; Individual Lysimeter data. Values begin on the 14th September 2010 20: 2.3
|  |  |  | 2016-2017 | 2017-04-07 | 0.5 | 0 |  | 0 |  | 0 |  | 0 |  | 0 |  | 0 |  | 0 |  | 0 |  | 0 |  | 0 |  | 0 |  | 0 |  | 0 |  | 0 |  | 0
|  |  |  | 2016-2017 | 2017-04-08 | 0 | 0 |  | 0 |  | 0 |  | 0 |  | 0 |  | 0 |  | 0 |  | 0 |  | 0 |  | 0 |  | 0 |  | 0 |  | 0 |  | 0 |  | 0
|  |  |  | 2016-2017 | 2017-04-09 | 0 | 0 |  | 0 |  | 0 |  | 0 |  | 0 |  | 0 |  | 0 |  | 0 |  | 0 |  | 0 |  | 0 |  | 0 |  | 0 |  | 0 |  | 0
|  |  |  | 2016-2017 | 2017-04-10 | 0 | 0 |  | 0 |  | 0 |  | 62.5373 |  | 0 |  | 0 |  | 0 |  | 0 |  | 0 |  | 0 |  | 0 |  | 0 |  | 0 |  | 0 |  | 0
|  |  |  | 2016-2017 | 2017-04-11 | 0 | 0 |  | 0 |  | 0 |  | 0 |  | 0 |  | 0 |  | 0 |  | 0 |  | 0 |  | 0 |  | 0 |  | 0 |  | 0 |  | 0 |  | 0
|  |  |  | 2016-2017 | 2017-04-12 | 6.5 | 0 |  | 0 |  | 0 |  | 0 |  | 0 |  | 0 |  | 28.5688 |  | 0 |  | 37.152 | 1.45 | 0 | 5.3333 | 0 | 2.6333 | 0 | 2.25 | 0 | 4.75 | 0 | 2.7 | 0 | 11.7667 | Individual Lysimeter data. Values begin on the 14th September 2010 A2: 1.4; Individual Lysimeter data. Values begin on the 14th September 2010 A3: 1.5; Individual Lysimeter data. Values begin on the 14th September 2010 B1: 2.5; Individual Lysimeter data. Values begin on the 14th September 2010 B2: 6.9; Individual Lysimeter data. Values begin on the 14th September 2010 B3: 6.6; Individual Lysimeter data. Values begin on the 14th September 2010 C1: 2.8; Individual Lysimeter data. Values begin on the 14th September 2010 C2: 2.5; Individual Lysimeter data. Values begin on the 14th September 2010 C3: 2.6; Individual Lysimeter data. Values begin on the 14th September 2010 CT1: 3.3; Individual Lysimeter data. Values begin on the 14th September 2010 CT2: 1.2; Individual Lysimeter data. Values begin on the 14th September 2010 D1: 9.2; Individual Lysimeter data. Values begin on the 14th September 2010 D3: 0.3; Individual Lysimeter data. Values begin on the 14th September 2010 ED2: 2.1; Individual Lysimeter data. Values begin on the 14th September 2010 ED3: 3.3; Individual Lysimeter data. Values begin on the 14th September 2010 EW1: 13.7; Individual Lysimeter data. Values begin on the 14th September 2010 EW2: 8.4; Individual Lysimeter data. Values begin on the 14th September 2010 EW3: 13.2
|  |  |  | 2016-2017 | 2017-04-13 | 45.5 | 0 |  | 0 |  | 0 |  | 0 |  | 61.0426 |  | 0 |  | 0 |  | 0 |  | 0 |  | 0 |  | 0 |  | 0 |  | 0 |  | 0 |  | 0
|  |  |  | 2016-2017 | 2017-04-14 | 0.5 | 0 |  | 0 |  | 0 |  | 0 |  | 0 |  | 0 |  | 0 |  | 0 |  | 0 |  | 0 |  | 0 |  | 0 |  | 0 |  | 0 |  | 0
|  |  |  | 2016-2017 | 2017-04-15 | 0 | 0 |  | 0 |  | 0 |  | 0 |  | 0 |  | 0 |  | 0 |  | 0 |  | 0 |  | 0 |  | 0 |  | 0 |  | 0 |  | 0 |  | 0
|  |  |  | 2016-2017 | 2017-04-16 | 18 | 0 |  | 0 |  | 0 |  | 0 |  | 0 |  | 0 |  | 0 |  | 0 |  | 0 |  | 0 |  | 0 |  | 0 |  | 0 |  | 0 |  | 0
|  |  |  | 2016-2017 | 2017-04-17 | 0.5 | 0 |  | 0 |  | 0 |  | 0 |  | 0 |  | 0 |  | 0 |  | 0 |  | 0 |  | 0 |  | 0 |  | 0 |  | 0 |  | 0 |  | 0
|  |  |  | 2016-2017 | 2017-04-18 | 0 | 0 |  | 0 |  | 0 |  | 0 |  | 0 |  | 0 |  | 0 |  | 0 |  | 0 |  | 0 |  | 0 |  | 0 |  | 0 |  | 0 |  | 0
|  |  |  | 2016-2017 | 2017-04-19 | 0 | 0 | 13.65 | 0 | 2 | 0 | 3.2 | 0 | 2.2667 | 0 | 3.5333 | 0 | 2.9 | 0 | 3.6333 | 0 | 0.93333 | 0 |  | 0 |  | 0 |  | 0 |  | 0 |  | 0 |  | 0 |  | Individual Lysimeter data. Values begin on the 14th September 2010 1: 12.8; Individual Lysimeter data. Values begin on the 14th September 2010 2: 14.5; Individual Lysimeter data. Values begin on the 14th September 2010 3: 2; Individual Lysimeter data. Values begin on the 14th September 2010 4: 3.3; Individual Lysimeter data. Values begin on the 14th September 2010 5: 3.1; Individual Lysimeter data. Values begin on the 14th September 2010 6: 2.9; Individual Lysimeter data. Values begin on the 14th September 2010 7: 1.7; Individual Lysimeter data. Values begin on the 14th September 2010 8: 2.2; Individual Lysimeter data. Values begin on the 14th September 2010 9: 2.4; Individual Lysimeter data. Values begin on the 14th September 2010 10: 6; Individual Lysimeter data. Values begin on the 14th September 2010 11: 2.2; Individual Lysimeter data. Values begin on the 14th September 2010 12: 1.4; Individual Lysimeter data. Values begin on the 14th September 2010 13: 2.7; Individual Lysimeter data. Values begin on the 14th September 2010 14: 4.6; Individual Lysimeter data. Values begin on the 14th September 2010 15: 2; Individual Lysimeter data. Values begin on the 14th September 2010 16: 6.6; Individual Lysimeter data. Values begin on the 14th September 2010 17: 2.3; Individual Lysimeter data. Values begin on the 14th September 2010 18: 1.2; Individual Lysimeter data. Values begin on the 14th September 2010 19: 0.4; Individual Lysimeter data. Values begin on the 14th September 2010 20: 1.2
|  |  |  | 2016-2017 | 2017-04-20 | 0 | 0 |  | 0 |  | 0 |  | 0 |  | 0 |  | 0 |  | 34.091 |  | 28.5257 |  | 0 |  | 0 |  | 0 |  | 0 |  | 0 |  | 0 |  | 0
|  |  |  | 2016-2017 | 2017-04-21 | 0 | 0 |  | 0 |  | 0 |  | 0 |  | 0 |  | 0 |  | 0 |  | 0 |  | 0 |  | 0 |  | 0 |  | 0 |  | 0 |  | 0 |  | 0
|  |  |  | 2016-2017 | 2017-04-22 | 0 | 0 |  | 0 |  | 0 |  | 0 |  | 0 |  | 0 |  | 0 |  | 0 |  | 0 |  | 0 |  | 0 |  | 0 |  | 0 |  | 0 |  | 0
|  |  |  | 2016-2017 | 2017-04-23 | 0 | 0 |  | 0 |  | 0 |  | 0 |  | 0 |  | 0 |  | 0 |  | 0 |  | 0 |  | 0 |  | 0 |  | 0 |  | 0 |  | 0 |  | 0
|  |  |  | 2016-2017 | 2017-04-24 | 0 | 0 |  | 0 |  | 0 |  | 0 |  | 0 |  | 0 |  | 0 |  | 0 |  | 0 |  | 0 |  | 0 |  | 0 |  | 0 |  | 0 |  | 0
|  |  |  | 2016-2017 | 2017-04-25 | 0.5 | 0 |  | 0 |  | 0 |  | 0 |  | 0 |  | 0 |  | 0 |  | 0 |  | 0 |  | 0 |  | 0 |  | 0 |  | 0 |  | 0 |  | 0
|  |  |  | 2016-2017 | 2017-04-26 | 0 | 0 |  | 0 |  | 0 |  | 0 |  | 0 |  | 0 |  | 0 |  | 0 |  | 0 | 0.6 | 0 | 5 | 31.6749 | 1.6 | 0 | 1.1333 | 0 | 6.25 | 0 | 0.5 | 0 | 11.5333 | Individual Lysimeter data. Values begin on the 14th September 2010 A2: 0.6; Individual Lysimeter data. Values begin on the 14th September 2010 A3: 0.6; Individual Lysimeter data. Values begin on the 14th September 2010 B1: 2.6; Individual Lysimeter data. Values begin on the 14th September 2010 B2: 11.2; Individual Lysimeter data. Values begin on the 14th September 2010 B3: 1.2; Individual Lysimeter data. Values begin on the 14th September 2010 C1: 1.6; Individual Lysimeter data. Values begin on the 14th September 2010 C2: 1.6; Individual Lysimeter data. Values begin on the 14th September 2010 C3: 1.6; Individual Lysimeter data. Values begin on the 14th September 2010 CT1: 2.4; Individual Lysimeter data. Values begin on the 14th September 2010 CT2: 0.4; Individual Lysimeter data. Values begin on the 14th September 2010 CT3: 0.6; Individual Lysimeter data. Values begin on the 14th September 2010 D1: 12.2; Individual Lysimeter data. Values begin on the 14th September 2010 D3: 0.3; Individual Lysimeter data. Values begin on the 14th September 2010 ED2: 0.8; Individual Lysimeter data. Values begin on the 14th September 2010 ED3: 0.2; Individual Lysimeter data. Values begin on the 14th September 2010 EW1: 13.2; Individual Lysimeter data. Values begin on the 14th September 2010 EW2: 8.1; Individual Lysimeter data. Values begin on the 14th September 2010 EW3: 13.3
|  |  |  | 2016-2017 | 2017-04-27 | 0 | 0 |  | 0 |  | 0 |  | 0 |  | 0 |  | 0 |  | 0 |  | 0 |  | 0 |  | 0 |  | 0 |  | 0 |  | 0 |  | 0 |  | 0
|  |  |  | 2016-2017 | 2017-04-28 | 0 | 0 |  | 0 |  | 0 |  | 0 |  | 0 |  | 0 |  | 0 |  | 0 |  | 0 |  | 0 |  | 0 |  | 0 |  | 0 |  | 0 |  | 0
|  |  |  | 2016-2017 | 2017-04-29 | 0 | 0 |  | 0 |  | 0 |  | 0 |  | 0 |  | 0 |  | 0 |  | 0 |  | 0 |  | 0 |  | 0 |  | 0 |  | 0 |  | 0 |  | 0
|  |  |  | 2016-2017 | 2017-04-30 | 13 | 0 |  | 0 |  | 0 |  | 0 |  | 0 |  | 0 |  | 0 |  | 0 |  | 0 |  | 0 |  | 0 |  | 0 |  | 0 |  | 0 |  | 0
|  |  |  | 2016-2017 | 2017-05-01 | 3 | 0 |  | 0 |  | 0 |  | 0 |  | 0 |  | 0 |  | 0 |  | 0 |  | 0 |  | 0 |  | 0 |  | 0 |  | 0 |  | 0 |  | 0
|  |  |  | 2016-2017 | 2017-05-02 | 0 | 0 |  | 0 |  | 0 |  | 0 |  | 0 |  | 0 |  | 0 |  | 0 |  | 0 |  | 0 |  | 0 |  | 0 |  | 0 |  | 0 |  | 0
|  |  |  | 2016-2017 | 2017-05-03 | 0 | 0 | 12.4 | 0 |  | 0 |  | 0 | 0.5 | 43.0781 | 0.4 | 0 | 0.4 | 0 | 0.3 | 0 | 0.4 | 0 |  | 0 |  | 0 |  | 0 |  | 0 |  | 0 |  | 0 |  | Individual Lysimeter data. Values begin on the 14th September 2010 1: 11.3; Individual Lysimeter data. Values begin on the 14th September 2010 2: 13.5; Individual Lysimeter data. Values begin on the 14th September 2010 6: 0.5; Individual Lysimeter data. Values begin on the 14th September 2010 10: 0.4; Individual Lysimeter data. Values begin on the 14th September 2010 13: 0.4; Individual Lysimeter data. Values begin on the 14th September 2010 14: 0.4; Individual Lysimeter data. Values begin on the 14th September 2010 16: 0.3; Individual Lysimeter data. Values begin on the 14th September 2010 18: 0.4
|  |  |  | 2016-2017 | 2017-05-04 | 1 | 0 |  | 0 |  | 0 |  | 0 |  | 0 |  | 0 |  | 0 |  | 0 |  | 0 |  | 0 |  | 0 |  | 0 |  | 0 |  | 0 |  | 0
|  |  |  | 2016-2017 | 2017-05-05 | 0 | 0 |  | 0 |  | 0 |  | 0 |  | 0 |  | 0 |  | 0 |  | 0 |  | 0 |  | 0 |  | 0 |  | 0 |  | 0 |  | 0 |  | 0
|  |  |  | 2016-2017 | 2017-05-06 | 0 | 0 |  | 0 |  | 0 |  | 0 |  | 0 |  | 0 |  | 0 |  | 0 |  | 0 |  | 0 |  | 0 |  | 0 |  | 0 |  | 0 |  | 0
|  |  |  | 2016-2017 | 2017-05-07 | 0 | 0 |  | 0 |  | 0 |  | 0 |  | 0 |  | 0 |  | 0 |  | 0 |  | 0 |  | 0 |  | 0 |  | 0 |  | 0 |  | 0 |  | 0
|  |  |  | 2016-2017 | 2017-05-08 | 0 | 0 |  | 0 |  | 0 |  | 0 |  | 0 |  | 0 |  | 0 |  | 0 |  | 0 |  | 0 |  | 0 |  | 0 |  | 0 |  | 0 |  | 0
|  |  |  | 2016-2017 | 2017-05-09 | 0 | 0 |  | 0 |  | 0 |  | 54.5377 |  | 0 |  | 0 |  | 0 |  | 0 |  | 0 |  | 0 |  | 0 |  | 0 |  | 0 |  | 0 |  | 0
|  |  |  | 2016-2017 | 2017-05-10 | 0 | 0 |  | 0 |  | 0 |  | 0 |  | 0 |  | 0 |  | 0 |  | 0 |  | 0 |  | 0 | 4.9 | 43.2049 | 2.3 | 0 |  | 0 | 6.8 | 0 |  | 0 | 10.0667 | Individual Lysimeter data. Values begin on the 14th September 2010 B2: 6.9; Individual Lysimeter data. Values begin on the 14th September 2010 B3: 2.9; Individual Lysimeter data. Values begin on the 14th September 2010 C1: 1.8; Individual Lysimeter data. Values begin on the 14th September 2010 C2: 4; Individual Lysimeter data. Values begin on the 14th September 2010 C3: 1.1; Individual Lysimeter data. Values begin on the 14th September 2010 D1: 6.8; Individual Lysimeter data. Values begin on the 14th September 2010 EW1: 13.4; Individual Lysimeter data. Values begin on the 14th September 2010 EW2: 3.9; Individual Lysimeter data. Values begin on the 14th September 2010 EW3: 12.9
|  |  |  | 2016-2017 | 2017-05-11 | 10.5 | 0 |  | 0 |  | 0 |  | 0 |  | 0 |  | 0 |  | 0 |  | 0 |  | 0 |  | 0 |  | 0 |  | 0 |  | 0 |  | 0 |  | 0
|  |  |  | 2016-2017 | 2017-05-12 | 17.5 | 0 |  | 0 |  | 0 |  | 0 |  | 0 |  | 0 |  | 0 |  | 0 |  | 0 |  | 0 |  | 0 |  | 0 |  | 0 |  | 0 |  | 0
|  |  |  | 2016-2017 | 2017-05-13 | 0 | 0 |  | 0 |  | 0 |  | 0 |  | 0 |  | 0 |  | 0 |  | 0 |  | 0 |  | 0 |  | 0 |  | 0 |  | 0 |  | 0 |  | 0
|  |  |  | 2016-2017 | 2017-05-14 | 0 | 0 |  | 0 |  | 0 |  | 0 |  | 0 |  | 0 |  | 0 |  | 0 |  | 0 |  | 0 |  | 0 |  | 0 |  | 0 |  | 0 |  | 0
|  |  |  | 2016-2017 | 2017-05-15 | 0 | 0 |  | 0 |  | 0 |  | 0 |  | 0 |  | 0 |  | 0 |  | 0 |  | 0 |  | 0 |  | 0 |  | 0 |  | 0 |  | 0 |  | 0
|  |  |  | 2016-2017 | 2017-05-16 | 0 | 0 |  | 0 |  | 0 |  | 0 |  | 0 |  | 0 |  | 0 |  | 0 |  | 0 |  | 0 |  | 0 |  | 0 |  | 0 |  | 0 |  | 0
|  |  |  | 2016-2017 | 2017-05-17 | 0.5 | 0 | 3.3 | 0 | 0.5 | 0 |  | 0 | 0.85 | 0 | 0.4 | 0 | 0.96667 | 0 | 0.6 | 0 |  | 0 |  | 0 |  | 0 |  | 0 |  | 0 |  | 0 |  | 0 |  | Individual Lysimeter data. Values begin on the 14th September 2010 1: 5.6; Individual Lysimeter data. Values begin on the 14th September 2010 2: 1; Individual Lysimeter data. Values begin on the 14th September 2010 3: 0.5; Individual Lysimeter data. Values begin on the 14th September 2010 6: 1.1; Individual Lysimeter data. Values begin on the 14th September 2010 8: 0.6; Individual Lysimeter data. Values begin on the 14th September 2010 11: 0.4; Individual Lysimeter data. Values begin on the 14th September 2010 12: 0.4; Individual Lysimeter data. Values begin on the 14th September 2010 13: 1.2; Individual Lysimeter data. Values begin on the 14th September 2010 14: 1.3; Individual Lysimeter data. Values begin on the 14th September 2010 15: 0.4; Individual Lysimeter data. Values begin on the 14th September 2010 16: 0.9; Individual Lysimeter data. Values begin on the 14th September 2010 17: 0.5
|  |  |  | 2016-2017 | 2017-05-18 | 16.5 | 0 |  | 0 |  | 0 |  | 0 |  | 0 |  | 0 |  | 0 |  | 0 |  | 0 |  | 0 |  | 0 |  | 0 |  | 0 |  | 0 |  | 0
|  |  |  | 2016-2017 | 2017-05-19 | 1 | 0 |  | 0 |  | 0 |  | 0 |  | 0 |  | 0 |  | 0 |  | 0 |  | 0 |  | 0 |  | 0 |  | 0 |  | 0 |  | 0 |  | 0
|  |  |  | 2016-2017 | 2017-05-20 | 8.5 | 0 |  | 0 |  | 0 |  | 0 |  | 0 |  | 0 |  | 0 |  | 0 |  | 0 |  | 0 |  | 0 |  | 0 |  | 0 |  | 0 |  | 0
|  |  |  | 2016-2017 | 2017-05-21 | 0 | 0 |  | 0 |  | 0 |  | 0 |  | 0 |  | 0 |  | 0 |  | 0 |  | 0 |  | 0 |  | 0 |  | 0 |  | 0 |  | 0 |  | 0
|  |  |  | 2016-2017 | 2017-05-22 | 0 | 0 |  | 0 |  | 0 |  | 0 |  | 0 |  | 0 |  | 0 |  | 0 |  | 0 |  | 0 |  | 0 |  | 0 |  | 0 |  | 0 |  | 0
|  |  |  | 2016-2017 | 2017-05-23 | 0 | 0 |  | 0 |  | 0 |  | 0 |  | 0 |  | 0 |  | 0 |  | 0 |  | 37.8707 |  | 0 |  | 0 |  | 0 |  | 0 |  | 0 |  | 0
|  |  |  | 2016-2017 | 2017-05-24 | 5 | 0 |  | 0 |  | 0 |  | 0 |  | 0 |  | 0 |  | 0 |  | 0 |  | 0 |  | 0 | 6.8 | 0 | 2.2333 | 0 | 1.5 | 0 | 0.5 | 0 |  | 0 | 10.3 | Individual Lysimeter data. Values begin on the 14th September 2010 B2: 6.5; Individual Lysimeter data. Values begin on the 14th September 2010 B3: 7.1; Individual Lysimeter data. Values begin on the 14th September 2010 C1: 2.4; Individual Lysimeter data. Values begin on the 14th September 2010 C2: 3.2; Individual Lysimeter data. Values begin on the 14th September 2010 C3: 1.1; Individual Lysimeter data. Values begin on the 14th September 2010 CT1: 1.5; Individual Lysimeter data. Values begin on the 14th September 2010 D1: 0.5; Individual Lysimeter data. Values begin on the 14th September 2010 EW1: 13.4; Individual Lysimeter data. Values begin on the 14th September 2010 EW2: 4.1; Individual Lysimeter data. Values begin on the 14th September 2010 EW3: 13.4
|  |  |  | 2016-2017 | 2017-05-25 | 0 | 0 |  | 0 |  | 0 |  | 0 |  | 0 |  | 0 |  | 0 |  | 0 |  | 0 |  | 0 |  | 0 |  | 0 |  | 0 |  | 0 |  | 0
|  |  |  | 2016-2017 | 2017-05-26 | 0 | 0 |  | 0 |  | 0 |  | 0 |  | 0 |  | 0 |  | 0 |  | 0 |  | 0 |  | 0 |  | 0 |  | 0 |  | 0 |  | 0 |  | 0
|  |  |  | 2016-2017 | 2017-05-27 | 1 | 0 |  | 0 |  | 0 |  | 0 |  | 0 |  | 0 |  | 0 |  | 0 |  | 0 |  | 0 |  | 0 |  | 0 |  | 0 |  | 0 |  | 0
|  |  |  | 2016-2017 | 2017-05-28 | 1 | 0 |  | 0 |  | 0 |  | 0 |  | 0 |  | 0 |  | 0 |  | 0 |  | 0 |  | 0 |  | 0 |  | 0 |  | 0 |  | 0 |  | 0
|  |  |  | 2016-2017 | 2017-05-29 | 3.5 | 0 |  | 0 |  | 0 |  | 0 |  | 0 |  | 0 |  | 0 |  | 0 |  | 0 |  | 0 |  | 0 |  | 0 |  | 0 |  | 0 |  | 0
|  |  |  | 2016-2017 | 2017-05-30 | 0 | 0 |  | 0 |  | 0 |  | 0 |  | 0 |  | 0 |  | 0 |  | 0 |  | 0 |  | 0 |  | 0 |  | 0 |  | 0 |  | 0 |  | 0
|  |  |  | 2016-2017 | 2017-05-31 | 0 | 0 | 11.5 | 0 | 0.6 | 0 |  | 0 | 1.0667 | 0 | 0.73333 | 0 | 1.4667 | 0 | 1.0333 | 0 | 0.65 | 0 |  | 0 |  | 0 |  | 0 |  | 0 |  | 0 |  | 0 |  | Individual Lysimeter data. Values begin on the 14th September 2010 1: 9.4; Individual Lysimeter data. Values begin on the 14th September 2010 2: 13.6; Individual Lysimeter data. Values begin on the 14th September 2010 3: 0.6; Individual Lysimeter data. Values begin on the 14th September 2010 6: 1.2; Individual Lysimeter data. Values begin on the 14th September 2010 7: 0.8; Individual Lysimeter data. Values begin on the 14th September 2010 8: 1.2; Individual Lysimeter data. Values begin on the 14th September 2010 9: 0.3; Individual Lysimeter data. Values begin on the 14th September 2010 10: 1.3; Individual Lysimeter data. Values begin on the 14th September 2010 11: 0.6; Individual Lysimeter data. Values begin on the 14th September 2010 12: 0.3; Individual Lysimeter data. Values begin on the 14th September 2010 13: 1.8; Individual Lysimeter data. Values begin on the 14th September 2010 14: 2.3; Individual Lysimeter data. Values begin on the 14th September 2010 15: 0.8; Individual Lysimeter data. Values begin on the 14th September 2010 16: 1.3; Individual Lysimeter data. Values begin on the 14th September 2010 17: 1; Individual Lysimeter data. Values begin on the 14th September 2010 18: 0.5; Individual Lysimeter data. Values begin on the 14th September 2010 19: 0.8
|  |  |  | 2016-2017 | 2017-06-01 | 0 | 0 |  | 0 |  | 0 |  | 49.6731 |  | 0 |  | 0 |  | 41.529 |  | 0 |  | 0 |  | 0 |  | 0 |  | 0 |  | 0 |  | 0 |  | 0
|  |  |  | 2016-2017 | 2017-06-02 | 5 | 0 |  | 0 |  | 0 |  | 0 |  | 0 |  | 0 |  | 0 |  | 0 |  | 0 |  | 0 |  | 0 |  | 0 |  | 35.7811 |  | 0 |  | 0
|  |  |  | 2016-2017 | 2017-06-03 | 0 | 0 |  | 0 |  | 0 |  | 0 |  | 0 |  | 0 |  | 0 |  | 0 |  | 0 |  | 0 |  | 0 |  | 0 |  | 0 |  | 0 |  | 0
|  |  |  | 2016-2017 | 2017-06-04 | 0 | 0 |  | 0 |  | 0 |  | 0 |  | 0 |  | 0 |  | 0 |  | 0 |  | 0 |  | 0 |  | 0 |  | 0 |  | 0 |  | 0 |  | 0
|  |  |  | 2016-2017 | 2017-06-05 | 0 | 0 |  | 0 |  | 0 |  | 0 |  | 0 |  | 0 |  | 0 |  | 0 |  | 0 |  | 0 |  | 0 |  | 0 |  | 0 |  | 0 |  | 0
|  |  |  | 2016-2017 | 2017-06-06 | 2.5 | 0 |  | 0 |  | 0 |  | 0 |  | 0 |  | 0 |  | 0 |  | 55.1175 |  | 0 |  | 0 |  | 0 |  | 0 |  | 0 |  | 0 |  | 0
|  |  |  | 2016-2017 | 2017-06-07 | 0 | 0 |  | 0 |  | 0 |  | 0 |  | 0 |  | 0 |  | 0 |  | 0 |  | 0 |  | 0 | 4.7 | 0 | 1.5667 | 0 | 0.5 | 0 |  | 0 |  | 0 | 9.7 | Individual Lysimeter data. Values begin on the 14th September 2010 B2: 5.9; Individual Lysimeter data. Values begin on the 14th September 2010 B3: 3.5; Individual Lysimeter data. Values begin on the 14th September 2010 C1: 1.6; Individual Lysimeter data. Values begin on the 14th September 2010 C2: 2.1; Individual Lysimeter data. Values begin on the 14th September 2010 C3: 1; Individual Lysimeter data. Values begin on the 14th September 2010 CT1: 0.5; Individual Lysimeter data. Values begin on the 14th September 2010 EW1: 13.6; Individual Lysimeter data. Values begin on the 14th September 2010 EW2: 2.1; Individual Lysimeter data. Values begin on the 14th September 2010 EW3: 13.4
|  |  |  | 2016-2017 | 2017-06-08 | 0 | 0 |  | 0 |  | 0 |  | 0 |  | 63.059 |  | 0 |  | 0 |  | 0 |  | 0 |  | 0 |  | 0 |  | 0 |  | 0 |  | 0 |  | 0
|  |  |  | 2016-2017 | 2017-06-09 | 0 | 0 |  | 0 |  | 0 |  | 0 |  | 0 |  | 0 |  | 0 |  | 0 |  | 0 |  | 0 |  | 0 |  | 0 |  | 0 |  | 0 |  | 0
|  |  |  | 2016-2017 | 2017-06-10 | 0.5 | 0 |  | 0 |  | 0 |  | 0 |  | 0 |  | 0 |  | 0 |  | 0 |  | 0 |  | 0 |  | 0 |  | 0 |  | 0 |  | 0 |  | 0
|  |  |  | 2016-2017 | 2017-06-11 | 0 | 0 |  | 0 |  | 0 |  | 0 |  | 0 |  | 0 |  | 0 |  | 0 |  | 0 |  | 0 |  | 0 |  | 0 |  | 0 |  | 0 |  | 0
|  |  |  | 2016-2017 | 2017-06-12 | 0 | 0 |  | 0 |  | 0 |  | 0 |  | 0 |  | 0 |  | 0 |  | 0 |  | 0 |  | 0 |  | 0 |  | 0 |  | 0 |  | 0 |  | 0
|  |  |  | 2016-2017 | 2017-06-13 | 1 | 0 |  | 0 |  | 0 |  | 0 |  | 0 |  | 0 |  | 0 |  | 0 |  | 0 |  | 0 |  | 0 |  | 0 |  | 0 |  | 0 |  | 0
|  |  |  | 2016-2017 | 2017-06-14 | 2.5 | 0 | 1.25 | 0 | 0.4 | 0 |  | 0 | 0.3 | 0 | 1.4 | 0 | 0.55 | 0 | 2.6 | 0 | 0.3 | 0 |  | 0 |  | 56.8076 |  | 0 |  | 0 |  | 0 |  | 0 |  | Individual Lysimeter data. Values begin on the 14th September 2010 1: 2.1; Individual Lysimeter data. Values begin on the 14th September 2010 2: 0.4; Individual Lysimeter data. Values begin on the 14th September 2010 3: 0.4; Individual Lysimeter data. Values begin on the 14th September 2010 7: 0.3; Individual Lysimeter data. Values begin on the 14th September 2010 9: 1.4; Individual Lysimeter data. Values begin on the 14th September 2010 10: 2; Individual Lysimeter data. Values begin on the 14th September 2010 11: 0.8; Individual Lysimeter data. Values begin on the 14th September 2010 13: 0.5; Individual Lysimeter data. Values begin on the 14th September 2010 14: 0.6; Individual Lysimeter data. Values begin on the 14th September 2010 15: 2.3; Individual Lysimeter data. Values begin on the 14th September 2010 16: 2.2; Individual Lysimeter data. Values begin on the 14th September 2010 17: 3.3; Individual Lysimeter data. Values begin on the 14th September 2010 18: 0.3
|  |  |  | 2016-2017 | 2017-06-15 | 0 | 0 |  | 0 |  | 0 |  | 0 |  | 0 |  | 0 |  | 0 |  | 0 |  | 0 |  | 0 |  | 0 |  | 0 |  | 0 |  | 0 |  | 0
|  |  |  | 2016-2017 | 2017-06-16 | 0 | 0 |  | 0 |  | 0 |  | 0 |  | 0 |  | 0 |  | 0 |  | 0 |  | 0 |  | 0 |  | 0 |  | 0 |  | 0 |  | 0 |  | 0
|  |  |  | 2016-2017 | 2017-06-17 | 0 | 0 |  | 0 |  | 0 |  | 0 |  | 0 |  | 0 |  | 0 |  | 0 |  | 0 |  | 0 |  | 0 |  | 0 |  | 0 |  | 0 |  | 0
|  |  |  | 2016-2017 | 2017-06-18 | 0 | 0 |  | 0 |  | 0 |  | 0 |  | 0 |  | 0 |  | 0 |  | 0 |  | 0 |  | 0 |  | 0 |  | 0 |  | 0 |  | 0 |  | 0
|  |  |  | 2016-2017 | 2017-06-19 | 0 | 0 |  | 0 |  | 0 |  | 0 |  | 0 |  | 0 |  | 0 |  | 0 |  | 0 |  | 0 |  | 0 |  | 0 |  | 0 |  | 0 |  | 0
|  |  |  | 2016-2017 | 2017-06-20 | 0.5 | 0 |  | 0 |  | 0 |  | 0 |  | 0 |  | 0 |  | 0 |  | 0 |  | 0 |  | 0 |  | 0 |  | 0 |  | 30.2634 |  | 0 |  | 0
|  |  |  | 2016-2017 | 2017-06-21 | 0 | 0 |  | 0 |  | 0 |  | 0 |  | 0 |  | 0 |  | 0 |  | 0 |  | 0 |  | 0 | 4.35 | 0 | 2.1 | 0 |  | 0 |  | 0 |  | 0 | 8.6667 | Individual Lysimeter data. Values begin on the 14th September 2010 B2: 4.3; Individual Lysimeter data. Values begin on the 14th September 2010 B3: 4.4; Individual Lysimeter data. Values begin on the 14th September 2010 C1: 1.8; Individual Lysimeter data. Values begin on the 14th September 2010 C2: 2.8; Individual Lysimeter data. Values begin on the 14th September 2010 C3: 1.7; Individual Lysimeter data. Values begin on the 14th September 2010 EW1: 13.2; Individual Lysimeter data. Values begin on the 14th September 2010 EW2: 1.1; Individual Lysimeter data. Values begin on the 14th September 2010 EW3: 11.7
|  |  |  | 2016-2017 | 2017-06-22 | 6 | 0 |  | 0 |  | 0 |  | 0 |  | 0 |  | 0 |  | 0 |  | 0 |  | 0 |  | 0 |  | 0 |  | 0 |  | 0 |  | 0 |  | 0
|  |  |  | 2016-2017 | 2017-06-23 | 9.5 | 0 |  | 0 |  | 0 |  | 0 |  | 0 |  | 0 |  | 0 |  | 35.2254 |  | 28.1405 |  | 0 |  | 0 |  | 0 |  | 0 |  | 0 |  | 0
|  |  |  | 2016-2017 | 2017-06-24 | 3 | 0 |  | 0 |  | 0 |  | 0 |  | 0 |  | 0 |  | 0 |  | 0 |  | 0 |  | 0 |  | 0 |  | 0 |  | 0 |  | 0 |  | 0
|  |  |  | 2016-2017 | 2017-06-25 | 0 | 0 |  | 0 |  | 0 |  | 0 |  | 0 |  | 0 |  | 0 |  | 0 |  | 0 |  | 0 |  | 0 |  | 0 |  | 0 |  | 0 |  | 0
|  |  |  | 2016-2017 | 2017-06-26 | 0 | 0 |  | 0 |  | 0 |  | 0 |  | 0 |  | 0 |  | 0 |  | 0 |  | 0 |  | 0 |  | 0 |  | 0 |  | 0 |  | 0 |  | 0
|  |  |  | 2016-2017 | 2017-06-27 | 0 | 0 |  | 0 |  | 0 |  | 0 |  | 0 |  | 0 |  | 0 |  | 0 |  | 0 |  | 0 |  | 0 |  | 0 |  | 0 |  | 0 |  | 0
|  |  |  | 2016-2017 | 2017-06-28 | 0 | 0 |  | 0 |  | 0 |  | 0 |  | 0 |  | 0 |  | 0 |  | 0 |  | 0 |  | 0 |  | 0 |  | 0 |  | 0 |  | 0 |  | 0
|  |  |  | 2016-2017 | 2017-06-29 | 0 | 0 |  | 0 |  | 0 |  | 0 |  | 0 |  | 0 |  | 0 |  | 0 |  | 0 |  | 40.7019 |  | 0 |  | 0 |  | 0 |  | 0 |  | 0
|  |  |  | 2016-2017 | 2017-06-30 | 0 | 0 |  | 0 |  | 0 |  | 0 |  | 0 |  | 0 |  | 0 |  | 0 |  | 0 |  | 0 |  | 0 |  | 0 |  | 0 |  | 0 |  | 0
|  |  |  | 2017-2018 | 2017-07-01 | 0.5 | 0 |  | 0 |  | 0 |  | 0 |  | 0 |  | 0 |  | 0 |  | 0 |  | 0 |  | 0 |  | 0 |  | 0 |  | 0 |  | 0 |  | 0
|  |  |  | 2017-2018 | 2017-07-02 | 2 | 0 |  | 0 |  | 0 |  | 0 |  | 0 |  | 0 |  | 0 |  | 0 |  | 0 |  | 0 |  | 0 |  | 0 |  | 0 |  | 0 |  | 0
|  |  |  | 2017-2018 | 2017-07-03 | 0 | 0 |  | 0 |  | 0 |  | 28.3769 |  | 54.9933 |  | 0 |  | 0 |  | 0 |  | 0 |  | 0 |  | 0 |  | 0 |  | 0 |  | 0 |  | 0
|  |  |  | 2017-2018 | 2017-07-04 | 0.5 | 0 |  | 0 |  | 0 |  | 0 |  | 0 |  | 0 |  | 0 |  | 0 |  | 0 |  | 0 |  | 0 |  | 0 |  | 0 |  | 0 |  | 0
|  |  |  | 2017-2018 | 2017-07-05 | 0 | 0 |  | 0 |  | 0 |  | 0 |  | 0 |  | 0 |  | 0 |  | 0 |  | 0 | 2.8 | 0 | 5.5 | 0 | 0.6 | 0 |  | 0 |  | 0 |  | 0 | 8.0667 | Individual Lysimeter data. Values begin on the 14th September 2010 A2: 2.8; Individual Lysimeter data. Values begin on the 14th September 2010 B1: 2.6; Individual Lysimeter data. Values begin on the 14th September 2010 B2: 4.4; Individual Lysimeter data. Values begin on the 14th September 2010 B3: 9.5; Individual Lysimeter data. Values begin on the 14th September 2010 C1: 0.8; Individual Lysimeter data. Values begin on the 14th September 2010 C2: 0.6; Individual Lysimeter data. Values begin on the 14th September 2010 C3: 0.4; Individual Lysimeter data. Values begin on the 14th September 2010 EW1: 12.8; Individual Lysimeter data. Values begin on the 14th September 2010 EW2: 1; Individual Lysimeter data. Values begin on the 14th September 2010 EW3: 10.4
|  |  |  | 2017-2018 | 2017-07-06 | 1.5 | 0 |  | 0 |  | 0 |  | 0 |  | 0 |  | 0 |  | 0 |  | 0 |  | 0 |  | 0 |  | 0 |  | 0 |  | 0 |  | 0 |  | 0
|  |  |  | 2017-2018 | 2017-07-07 | 7 | 0 |  | 0 |  | 0 |  | 0 |  | 0 |  | 0 |  | 0 |  | 0 |  | 0 |  | 0 |  | 0 |  | 0 |  | 0 |  | 0 |  | 0
|  |  |  | 2017-2018 | 2017-07-08 | 0 | 0 |  | 0 |  | 0 |  | 0 |  | 0 |  | 0 |  | 0 |  | 0 |  | 0 |  | 0 |  | 0 |  | 0 |  | 0 |  | 0 |  | 0
|  |  |  | 2017-2018 | 2017-07-09 | 10 | 0 |  | 0 |  | 0 |  | 0 |  | 0 |  | 0 |  | 0 |  | 0 |  | 0 |  | 0 |  | 0 |  | 0 |  | 0 |  | 0 |  | 0
|  |  |  | 2017-2018 | 2017-07-10 | 3.5 | 0 |  | 0 |  | 0 |  | 0 |  | 0 |  | 0 |  | 0 |  | 0 |  | 0 |  | 0 |  | 0 |  | 0 |  | 0 |  | 0 |  | 0
|  |  |  | 2017-2018 | 2017-07-11 | 0.5 | 0 |  | 0 |  | 0 |  | 0 |  | 0 |  | 0 |  | 0 |  | 0 |  | 0 |  | 0 |  | 0 |  | 0 |  | 0 |  | 0 |  | 0
|  |  |  | 2017-2018 | 2017-07-12 | 4.5 | 0 | 3.5 | 0 | 1 | 0 |  | 0 | 2.5333 | 0 | 3.3 | 0 | 1.7 | 0 | 0.95 | 0 | 1.4 | 0 |  | 0 |  | 0 |  | 0 |  | 0 |  | 0 |  | 0 |  | Individual Lysimeter data. Values begin on the 14th September 2010 1: 3.5; Individual Lysimeter data. Values begin on the 14th September 2010 3: 1; Individual Lysimeter data. Values begin on the 14th September 2010 6: 4.4; Individual Lysimeter data. Values begin on the 14th September 2010 7: 1.3; Individual Lysimeter data. Values begin on the 14th September 2010 8: 1.9; Individual Lysimeter data. Values begin on the 14th September 2010 9: 3.7; Individual Lysimeter data. Values begin on the 14th September 2010 10: 3.8; Individual Lysimeter data. Values begin on the 14th September 2010 11: 2.4; Individual Lysimeter data. Values begin on the 14th September 2010 13: 1.6; Individual Lysimeter data. Values begin on the 14th September 2010 14: 1.8; Individual Lysimeter data. Values begin on the 14th September 2010 15: 0.7; Individual Lysimeter data. Values begin on the 14th September 2010 16: 1.2; Individual Lysimeter data. Values begin on the 14th September 2010 18: 1.1; Individual Lysimeter data. Values begin on the 14th September 2010 19: 1.7
|  |  |  | 2017-2018 | 2017-07-13 | 34.5 | 0 |  | 0 |  | 0 |  | 27.9985 |  | 0 |  | 0 |  | 0 |  | 0 |  | 0 |  | 0 |  | 0 |  | 0 |  | 0 |  | 0 |  | 0
|  |  |  | 2017-2018 | 2017-07-14 | 31.5 | 0 |  | 0 |  | 0 |  | 0 |  | 0 |  | 0 |  | 0 |  | 0 |  | 0 |  | 0 |  | 0 |  | 0 |  | 0 |  | 0 |  | 0
|  |  |  | 2017-2018 | 2017-07-15 | 0 | 0 |  | 0 |  | 0 |  | 0 |  | 0 |  | 0 |  | 0 |  | 0 |  | 0 |  | 0 |  | 0 |  | 0 |  | 0 |  | 0 |  | 0
|  |  |  | 2017-2018 | 2017-07-16 | 0 | 0 |  | 0 |  | 0 |  | 0 |  | 0 |  | 0 |  | 0 |  | 0 |  | 0 |  | 0 |  | 0 |  | 0 |  | 0 |  | 0 |  | 0
|  |  |  | 2017-2018 | 2017-07-17 | 1 | 0 |  | 0 |  | 0 |  | 0 |  | 0 |  | 0 |  | 0 |  | 0 |  | 27.6429 |  | 0 |  | 0 |  | 0 |  | 0 |  | 0 |  | 0
|  |  |  | 2017-2018 | 2017-07-18 | 0 | 0 |  | 0 |  | 0 |  | 0 |  | 0 |  | 0 |  | 0 |  | 0 |  | 0 |  | 0 |  | 0 |  | 0 |  | 0 |  | 0 |  | 0
|  |  |  | 2017-2018 | 2017-07-19 | 0 | 0 |  | 0 |  | 0 |  | 0 |  | 0 |  | 0 |  | 0 |  | 0 |  | 0 | 1.55 | 57.6352 | 5.9333 | 0 | 3.5 | 0 | 2.1 | 108.5972 | 1.5 | 0 | 5.9 | 0 | 8.9333 | Individual Lysimeter data. Values begin on the 14th September 2010 A2: 1.7; Individual Lysimeter data. Values begin on the 14th September 2010 A3: 1.4; Individual Lysimeter data. Values begin on the 14th September 2010 B1: 2.2; Individual Lysimeter data. Values begin on the 14th September 2010 B2: 5.2; Individual Lysimeter data. Values begin on the 14th September 2010 B3: 10.4; Individual Lysimeter data. Values begin on the 14th September 2010 C1: 3.5; Individual Lysimeter data. Values begin on the 14th September 2010 C2: 4.4; Individual Lysimeter data. Values begin on the 14th September 2010 C3: 2.6; Individual Lysimeter data. Values begin on the 14th September 2010 CT1: 3.6; Individual Lysimeter data. Values begin on the 14th September 2010 CT2: 1.4; Individual Lysimeter data. Values begin on the 14th September 2010 CT3: 1.3; Individual Lysimeter data. Values begin on the 14th September 2010 D1: 2.7; Individual Lysimeter data. Values begin on the 14th September 2010 D3: 0.3; Individual Lysimeter data. Values begin on the 14th September 2010 ED2: 5.9; Individual Lysimeter data. Values begin on the 14th September 2010 EW1: 14; Individual Lysimeter data. Values begin on the 14th September 2010 EW2: 1.2; Individual Lysimeter data. Values begin on the 14th September 2010 EW3: 11.6
|  |  |  | 2017-2018 | 2017-07-20 | 1.5 | 0 |  | 0 |  | 0 |  | 0 |  | 0 |  | 0 |  | 0 |  | 0 |  | 0 |  | 0 |  | 0 |  | 0 |  | 0 |  | 0 |  | 0
|  |  |  | 2017-2018 | 2017-07-21 | 3 | 0 |  | 0 |  | 0 |  | 0 |  | 0 |  | 0 |  | 0 |  | 32.6699 |  | 0 |  | 0 |  | 0 |  | 0 |  | 0 |  | 0 |  | 0
|  |  |  | 2017-2018 | 2017-07-22 | 0.5 | 0 |  | 0 |  | 0 |  | 0 |  | 0 |  | 0 |  | 0 |  | 0 |  | 0 |  | 0 |  | 0 |  | 0 |  | 0 |  | 0 |  | 0
|  |  |  | 2017-2018 | 2017-07-23 | 0 | 0 |  | 0 |  | 0 |  | 0 |  | 0 |  | 0 |  | 0 |  | 0 |  | 0 |  | 0 |  | 0 |  | 0 |  | 0 |  | 0 |  | 0
|  |  |  | 2017-2018 | 2017-07-24 | 0 | 0 |  | 0 |  | 0 |  | 0 |  | 0 |  | 0 |  | 0 |  | 0 |  | 0 |  | 0 |  | 0 |  | 0 |  | 0 |  | 0 |  | 0
|  |  |  | 2017-2018 | 2017-07-25 | 0 | 0 |  | 0 |  | 0 |  | 0 |  | 47.2332 |  | 0 |  | 0 |  | 0 |  | 0 |  | 0 |  | 0 |  | 0 |  | 0 |  | 0 |  | 0
|  |  |  | 2017-2018 | 2017-07-26 | 0 | 0 | 13.7 | 0 |  | 0 | 2 | 28.1607 | 2.7667 | 0 | 1.7333 | 0 | 2.7333 | 0 | 2.8667 | 0 | 1.55 | 0 |  | 0 |  | 0 |  | 0 |  | 0 |  | 0 |  | 0 |  | Individual Lysimeter data. Values begin on the 14th September 2010 1: 12.8; Individual Lysimeter data. Values begin on the 14th September 2010 2: 14.6; Individual Lysimeter data. Values begin on the 14th September 2010 5: 2; Individual Lysimeter data. Values begin on the 14th September 2010 6: 4.4; Individual Lysimeter data. Values begin on the 14th September 2010 7: 1.7; Individual Lysimeter data. Values begin on the 14th September 2010 8: 2.2; Individual Lysimeter data. Values begin on the 14th September 2010 9: 1.7; Individual Lysimeter data. Values begin on the 14th September 2010 10: 2.4; Individual Lysimeter data. Values begin on the 14th September 2010 11: 1.1; Individual Lysimeter data. Values begin on the 14th September 2010 12: 1.7; Individual Lysimeter data. Values begin on the 14th September 2010 13: 2.9; Individual Lysimeter data. Values begin on the 14th September 2010 14: 3.6; Individual Lysimeter data. Values begin on the 14th September 2010 15: 1.7; Individual Lysimeter data. Values begin on the 14th September 2010 16: 3.1; Individual Lysimeter data. Values begin on the 14th September 2010 17: 3.8; Individual Lysimeter data. Values begin on the 14th September 2010 18: 0.8; Individual Lysimeter data. Values begin on the 14th September 2010 19: 2.3
|  |  |  | 2017-2018 | 2017-07-27 | 0 | 0 |  | 0 |  | 0 |  | 0 |  | 0 |  | 0 |  | 55.4471 |  | 0 |  | 0 |  | 0 |  | 0 |  | 0 |  | 0 |  | 0 |  | 0
|  |  |  | 2017-2018 | 2017-07-28 | 1 | 0 |  | 0 |  | 0 |  | 0 |  | 0 |  | 0 |  | 0 |  | 0 |  | 63.6892 |  | 0 |  | 0 |  | 0 |  | 0 |  | 0 |  | 0
|  |  |  | 2017-2018 | 2017-07-29 | 0 | 0 |  | 0 |  | 0 |  | 0 |  | 0 |  | 0 |  | 0 |  | 0 |  | 0 |  | 0 |  | 0 |  | 0 |  | 0 |  | 0 |  | 0
|  |  |  | 2017-2018 | 2017-07-30 | 0 | 0 |  | 0 |  | 0 |  | 0 |  | 0 |  | 0 |  | 0 |  | 0 |  | 0 |  | 0 |  | 0 |  | 0 |  | 0 |  | 0 |  | 0
|  |  |  | 2017-2018 | 2017-07-31 | 0 | 0 |  | 0 |  | 0 |  | 0 |  | 0 |  | 0 |  | 19.4403 |  | 0 |  | 0 |  | 0 |  | 0 |  | 0 |  | 0 |  | 0 |  | 0
|  |  |  | 2017-2018 | 2017-08-01 | 11 | 0 |  | 0 |  | 0 |  | 0 |  | 0 |  | 0 |  | 0 |  | 0 |  | 0 |  | 0 |  | 0 |  | 0 |  | 0 |  | 0 |  | 0
|  |  |  | 2017-2018 | 2017-08-02 | 2 | 0 |  | 0 |  | 0 |  | 0 |  | 0 |  | 0 |  | 0 |  | 0 |  | 0 |  | 0 |  | 0 |  | 0 |  | 0 |  | 0 |  | 0
|  |  |  | 2017-2018 | 2017-08-03 | 0 | 0 |  | 0 |  | 0 |  | 0 |  | 0 |  | 0 |  | 0 |  | 0 |  | 0 | 0.9 | 0 | 5.4 | 0 |  | 0 |  | 0 | 7.4 | 0 | 7.3 | 0 | 9.4667 | Individual Lysimeter data. Values begin on the 14th September 2010 A2: 1.4; Individual Lysimeter data. Values begin on the 14th September 2010 A3: 0.4; Individual Lysimeter data. Values begin on the 14th September 2010 B1: 2.3; Individual Lysimeter data. Values begin on the 14th September 2010 B2: 5.9; Individual Lysimeter data. Values begin on the 14th September 2010 B3: 8; Individual Lysimeter data. Values begin on the 14th September 2010 D1: 14.5; Individual Lysimeter data. Values begin on the 14th September 2010 D3: 0.3; Individual Lysimeter data. Values begin on the 14th September 2010 ED3: 7.3; Individual Lysimeter data. Values begin on the 14th September 2010 EW1: 14; Individual Lysimeter data. Values begin on the 14th September 2010 EW2: 1.2; Individual Lysimeter data. Values begin on the 14th September 2010 EW3: 13.2
|  |  |  | 2017-2018 | 2017-08-04 | 1.5 | 0 |  | 0 |  | 0 |  | 0 |  | 0 |  | 0 |  | 0 |  | 0 |  | 0 |  | 0 |  | 0 |  | 0 |  | 0 |  | 0 |  | 0
|  |  |  | 2017-2018 | 2017-08-05 | 0 | 0 |  | 0 |  | 0 |  | 0 |  | 0 |  | 0 |  | 0 |  | 0 |  | 0 |  | 0 |  | 0 |  | 0 |  | 0 |  | 0 |  | 0
|  |  |  | 2017-2018 | 2017-08-06 | 0.5 | 0 |  | 0 |  | 0 |  | 0 |  | 0 |  | 0 |  | 0 |  | 0 |  | 0 |  | 0 |  | 0 |  | 0 |  | 0 |  | 0 |  | 0
|  |  |  | 2017-2018 | 2017-08-07 | 1 | 0 |  | 0 |  | 0 |  | 0 |  | 0 |  | 0 |  | 0 |  | 0 |  | 0 |  | 0 |  | 0 |  | 0 |  | 0 |  | 0 |  | 0
|  |  |  | 2017-2018 | 2017-08-08 | 0 | 0 |  | 0 |  | 0 |  | 0 |  | 0 |  | 0 |  | 0 |  | 0 |  | 0 |  | 0 |  | 0 |  | 0 |  | 0 |  | 0 |  | 0
|  |  |  | 2017-2018 | 2017-08-09 | 0.5 | 0 |  | 0 |  | 0 |  | 0 |  | 0 |  | 0 |  | 0 |  | 34.742 |  | 0 |  | 0 |  | 0 |  | 0 |  | 0 |  | 0 |  | 0
|  |  |  | 2017-2018 | 2017-08-10 | 0 | 0 | 2.05 | 0 | 2.2 | 0 |  | 0 | 2.7333 | 0 | 1.8667 | 0 | 0.65 | 0 |  | 0 | 1.15 | 0 |  | 0 |  | 0 |  | 0 |  | 0 |  | 0 |  | 0 |  | Individual Lysimeter data. Values begin on the 14th September 2010 1: 2.6; Individual Lysimeter data. Values begin on the 14th September 2010 2: 1.5; Individual Lysimeter data. Values begin on the 14th September 2010 3: 2.2; Individual Lysimeter data. Values begin on the 14th September 2010 6: 5; Individual Lysimeter data. Values begin on the 14th September 2010 7: 1; Individual Lysimeter data. Values begin on the 14th September 2010 8: 2.2; Individual Lysimeter data. Values begin on the 14th September 2010 9: 2.1; Individual Lysimeter data. Values begin on the 14th September 2010 10: 2.3; Individual Lysimeter data. Values begin on the 14th September 2010 11: 1.2; Individual Lysimeter data. Values begin on the 14th September 2010 13: 0.6; Individual Lysimeter data. Values begin on the 14th September 2010 14: 0.7; Individual Lysimeter data. Values begin on the 14th September 2010 18: 1.2; Individual Lysimeter data. Values begin on the 14th September 2010 19: 1.1
|  |  |  | 2017-2018 | 2017-08-11 | 0 | 0 |  | 0 |  | 0 |  | 0 |  | 46.1944 |  | 0 |  | 0 |  | 0 |  | 0 |  | 0 |  | 0 |  | 0 |  | 0 |  | 0 |  | 0
|  |  |  | 2017-2018 | 2017-08-12 | 1.5 | 0 |  | 0 |  | 0 |  | 0 |  | 0 |  | 0 |  | 0 |  | 0 |  | 0 |  | 0 |  | 0 |  | 0 |  | 0 |  | 0 |  | 0
|  |  |  | 2017-2018 | 2017-08-13 | 0.5 | 0 |  | 0 |  | 0 |  | 0 |  | 0 |  | 0 |  | 0 |  | 0 |  | 0 |  | 0 |  | 0 |  | 0 |  | 0 |  | 0 |  | 0
|  |  |  | 2017-2018 | 2017-08-14 | 2 | 0 |  | 0 |  | 0 |  | 0 |  | 0 |  | 0 |  | 0 |  | 0 |  | 0 |  | 0 |  | 0 |  | 0 |  | 0 |  | 0 |  | 0
|  |  |  | 2017-2018 | 2017-08-15 | 0.5 | 0 |  | 0 |  | 0 |  | 36.3765 |  | 0 |  | 0 |  | 0 |  | 0 |  | 0 |  | 0 |  | 0 |  | 0 |  | 0 |  | 0 |  | 0
|  |  |  | 2017-2018 | 2017-08-16 | 0.5 | 0 |  | 0 |  | 0 |  | 0 |  | 0 |  | 0 |  | 0 |  | 0 |  | 0 |  | 0 | 2.4 | 0 |  | 0 |  | 0 | 6.2 | 0 |  | 0 | 9.2333 | Individual Lysimeter data. Values begin on the 14th September 2010 B1: 0.3; Individual Lysimeter data. Values begin on the 14th September 2010 B2: 3.9; Individual Lysimeter data. Values begin on the 14th September 2010 B3: 3; Individual Lysimeter data. Values begin on the 14th September 2010 D1: 6.2; Individual Lysimeter data. Values begin on the 14th September 2010 EW1: 13.5; Individual Lysimeter data. Values begin on the 14th September 2010 EW2: 0.9; Individual Lysimeter data. Values begin on the 14th September 2010 EW3: 13.3
|  |  |  | 2017-2018 | 2017-08-17 | 0 | 0 |  | 0 |  | 0 |  | 0 |  | 0 |  | 0 |  | 0 |  | 0 |  | 0 |  | 0 |  | 0 |  | 0 |  | 0 |  | 0 |  | 0
|  |  |  | 2017-2018 | 2017-08-18 | 0 | 0 |  | 0 |  | 0 |  | 0 |  | 0 |  | 0 |  | 0 |  | 0 |  | 0 |  | 0 |  | 0 |  | 0 |  | 56.5976 |  | 0 |  | 0
|  |  |  | 2017-2018 | 2017-08-19 | 4 | 0 |  | 0 |  | 0 |  | 0 |  | 0 |  | 0 |  | 0 |  | 0 |  | 0 |  | 0 |  | 0 |  | 0 |  | 0 |  | 0 |  | 0
|  |  |  | 2017-2018 | 2017-08-20 | 3 | 0 |  | 0 |  | 0 |  | 0 |  | 0 |  | 0 |  | 0 |  | 0 |  | 0 |  | 0 |  | 0 |  | 0 |  | 0 |  | 0 |  | 0
|  |  |  | 2017-2018 | 2017-08-21 | 0 | 0 |  | 0 |  | 0 |  | 0 |  | 0 |  | 0 |  | 0 |  | 0 |  | 0 |  | 0 |  | 0 |  | 0 |  | 0 |  | 0 |  | 0
|  |  |  | 2017-2018 | 2017-08-22 | 0 | 0 |  | 0 |  | 0 |  | 0 |  | 0 |  | 0 |  | 0 |  | 0 |  | 0 |  | 0 |  | 0 |  | 0 |  | 0 |  | 0 |  | 0
|  |  |  | 2017-2018 | 2017-08-23 | 0 | 0 |  | 0 |  | 0 |  | 0 |  | 0 | 0.66667 | 0 |  | 0 |  | 0 | 0.5 | 0 |  | 0 |  | 0 |  | 0 |  | 0 |  | 0 |  | 0 |  | Individual Lysimeter data. Values begin on the 14th September 2010 9: 0.3; Individual Lysimeter data. Values begin on the 14th September 2010 10: 1.1; Individual Lysimeter data. Values begin on the 14th September 2010 11: 0.6; Individual Lysimeter data. Values begin on the 14th September 2010 18: 0.5
|  |  |  | 2017-2018 | 2017-08-24 | 0 | 0 |  | 0 |  | 0 |  | 0 |  | 0 |  | 0 |  | 0 |  | 0 |  | 0 |  | 0 |  | 0 |  | 0 |  | 0 |  | 0 |  | 0
|  |  |  | 2017-2018 | 2017-08-25 | 0 | 0 |  | 0 |  | 0 |  | 0 |  | 0 |  | 0 |  | 0 |  | 0 |  | 0 |  | 0 |  | 0 |  | 0 |  | 0 |  | 0 |  | 0
|  |  |  | 2017-2018 | 2017-08-26 | 0 | 0 |  | 0 |  | 0 |  | 0 |  | 0 |  | 0 |  | 0 |  | 0 |  | 0 |  | 0 |  | 0 |  | 0 |  | 0 |  | 0 |  | 0
|  |  |  | 2017-2018 | 2017-08-27 | 0 | 0 |  | 0 |  | 0 |  | 0 |  | 0 |  | 0 |  | 0 |  | 0 |  | 0 |  | 0 |  | 0 |  | 0 |  | 0 |  | 0 |  | 0
|  |  |  | 2017-2018 | 2017-08-28 | 0.5 | 0 |  | 0 |  | 0 |  | 0 |  | 0 |  | 0 |  | 0 |  | 0 |  | 0 |  | 0 |  | 0 |  | 0 |  | 0 |  | 0 |  | 0
|  |  |  | 2017-2018 | 2017-08-29 | 1.5 | 0 |  | 0 |  | 0 |  | 0 |  | 0 |  | 0 |  | 0 |  | 0 |  | 0 |  | 0 |  | 0 |  | 0 |  | 0 |  | 0 |  | 0
|  |  |  | 2017-2018 | 2017-08-30 | 0 | 0 |  | 0 |  | 0 |  | 0 |  | 0 |  | 0 |  | 0 |  | 0 |  | 0 |  | 0 |  | 0 |  | 0 |  | 0 |  | 0 |  | 0
|  |  |  | 2017-2018 | 2017-08-31 | 7 | 0 |  | 0 |  | 0 |  | 0 |  | 0 |  | 0 |  | 0 |  | 0 |  | 0 |  | 0 | 3.35 | 0 |  | 0 |  | 0 | 5.1 | 0 |  | 0 | 6.2 | Individual Lysimeter data. Values begin on the 14th September 2010 B2: 4.5; Individual Lysimeter data. Values begin on the 14th September 2010 B3: 2.2; Individual Lysimeter data. Values begin on the 14th September 2010 D1: 5.1; Individual Lysimeter data. Values begin on the 14th September 2010 EW1: 12.9; Individual Lysimeter data. Values begin on the 14th September 2010 EW2: 0.7; Individual Lysimeter data. Values begin on the 14th September 2010 EW3: 5
|  |  |  | 2017-2018 | 2017-09-01 | 0 | 0 |  | 0 |  | 0 |  | 0 |  | 0 |  | 0 |  | 0 |  | 0 |  | 0 |  | 0 |  | 0 |  | 0 |  | 0 |  | 0 |  | 0
|  |  |  | 2017-2018 | 2017-09-02 | 0 | 0 |  | 0 |  | 0 |  | 0 |  | 0 |  | 0 |  | 0 |  | 0 |  | 0 |  | 0 |  | 0 |  | 0 |  | 0 |  | 0 |  | 0
|  |  |  | 2017-2018 | 2017-09-03 | 0 | 0 |  | 0 |  | 0 |  | 0 |  | 0 |  | 0 |  | 0 |  | 0 |  | 0 |  | 0 |  | 0 |  | 0 |  | 0 |  | 0 |  | 0
|  |  |  | 2017-2018 | 2017-09-04 | 0 | 0 |  | 0 |  | 0 |  | 0 |  | 0 |  | 0 |  | 0 |  | 0 |  | 0 |  | 0 |  | 0 |  | 0 |  | 0 |  | 0 |  | 0
|  |  |  | 2017-2018 | 2017-09-05 | 0 | 0 |  | 0 |  | 0 |  | 0 |  | 0 |  | 0 |  | 0 |  | 0 |  | 0 |  | 0 |  | 0 |  | 0 |  | 0 |  | 0 |  | 0
|  |  |  | 2017-2018 | 2017-09-06 | 0 | 0 |  | 0 |  | 0 |  | 0 |  | 0 |  | 0 |  | 0 | 0.9 | 0 | 0.4 | 0 |  | 0 |  | 0 |  | 0 |  | 0 |  | 0 |  | 0 |  | Individual Lysimeter data. Values begin on the 14th September 2010 15: 0.4; Individual Lysimeter data. Values begin on the 14th September 2010 16: 1.2; Individual Lysimeter data. Values begin on the 14th September 2010 17: 1.1; Individual Lysimeter data. Values begin on the 14th September 2010 18: 0.4
|  |  |  | 2017-2018 | 2017-09-07 | 3 | 0 |  | 0 |  | 0 |  | 0 |  | 0 |  | 0 |  | 0 |  | 0 |  | 0 |  | 0 |  | 0 |  | 0 |  | 0 |  | 0 |  | 0
|  |  |  | 2017-2018 | 2017-09-08 | 0.5 | 0 |  | 0 |  | 0 |  | 0 |  | 0 |  | 0 |  | 0 |  | 0 |  | 0 |  | 0 |  | 0 |  | 0 |  | 0 |  | 0 |  | 0
|  |  |  | 2017-2018 | 2017-09-09 | 0 | 0 |  | 0 |  | 0 |  | 0 |  | 0 |  | 0 |  | 0 |  | 0 |  | 0 |  | 0 |  | 0 |  | 0 |  | 0 |  | 0 |  | 0
|  |  |  | 2017-2018 | 2017-09-10 | 0 | 0 |  | 0 |  | 0 |  | 0 |  | 0 |  | 0 |  | 0 |  | 0 |  | 0 |  | 0 |  | 0 |  | 0 |  | 0 |  | 0 |  | 0
|  |  |  | 2017-2018 | 2017-09-11 | 0.5 | 0 |  | 0 |  | 0 |  | 0 |  | 0 |  | 0 |  | 0 |  | 0 |  | 0 |  | 0 |  | 0 |  | 0 |  | 0 |  | 0 |  | 0
|  |  |  | 2017-2018 | 2017-09-12 | 0 | 0 |  | 0 |  | 0 |  | 0 |  | 0 |  | 0 |  | 0 |  | 0 |  | 0 |  | 0 |  | 0 |  | 0 |  | 0 |  | 0 |  | 0
|  |  |  | 2017-2018 | 2017-09-13 | 0 | 0 |  | 0 |  | 0 |  | 0 |  | 0 |  | 0 |  | 0 |  | 0 |  | 0 |  | 0 | 1.3 | 0 |  | 0 |  | 0 |  | 0 |  | 0 | 6.9 | Individual Lysimeter data. Values begin on the 14th September 2010 B2: 2; Individual Lysimeter data. Values begin on the 14th September 2010 B3: 0.6; Individual Lysimeter data. Values begin on the 14th September 2010 EW1: 12.6; Individual Lysimeter data. Values begin on the 14th September 2010 EW3: 1.2
|  |  |  | 2017-2018 | 2017-09-14 | 0 | 0 |  | 0 |  | 0 |  | 0 |  | 0 |  | 0 |  | 0 |  | 0 |  | 0 |  | 0 |  | 0 |  | 0 |  | 0 |  | 0 |  | 0
|  |  |  | 2017-2018 | 2017-09-15 | 0 | 0 |  | 0 |  | 0 |  | 0 |  | 0 |  | 0 |  | 0 |  | 0 |  | 0 |  | 0 |  | 0 |  | 0 |  | 0 |  | 0 |  | 0
|  |  |  | 2017-2018 | 2017-09-16 | 0.5 | 0 |  | 0 |  | 0 |  | 0 |  | 0 |  | 0 |  | 0 |  | 0 |  | 0 |  | 0 |  | 0 |  | 0 |  | 0 |  | 0 |  | 0
|  |  |  | 2017-2018 | 2017-09-17 | 0 | 0 |  | 0 |  | 0 |  | 0 |  | 0 |  | 0 |  | 0 |  | 0 |  | 0 |  | 0 |  | 0 |  | 0 |  | 0 |  | 0 |  | 0
|  |  |  | 2017-2018 | 2017-09-18 | 1 | 0 |  | 0 |  | 0 |  | 0 |  | 0 |  | 0 |  | 0 |  | 0 |  | 0 |  | 0 |  | 0 |  | 0 |  | 0 |  | 0 |  | 0
|  |  |  | 2017-2018 | 2017-09-19 | 0 | 0 |  | 0 |  | 0 |  | 0 |  | 0 |  | 0 |  | 0 |  | 0 |  | 0 |  | 0 |  | 0 |  | 0 |  | 0 |  | 0 |  | 0
|  |  |  | 2017-2018 | 2017-09-20 | 0.5 | 0 |  | 0 |  | 0 |  | 0 |  | 0 |  | 0 |  | 0 |  | 0 |  | 0 |  | 0 |  | 0 |  | 0 |  | 0 |  | 0 |  | 0
|  |  |  | 2017-2018 | 2017-09-21 | 19.5 | 0 |  | 0 |  | 0 |  | 0 |  | 0 | 0.7 | 0 |  | 0 |  | 0 |  | 0 |  | 0 |  | 0 |  | 0 |  | 0 |  | 0 |  | 0 |  | Individual Lysimeter data. Values begin on the 14th September 2010 10: 0.8; Individual Lysimeter data. Values begin on the 14th September 2010 11: 0.6
|  |  |  | 2017-2018 | 2017-09-22 | 7.5 | 0 |  | 0 |  | 0 |  | 0 |  | 0 |  | 0 |  | 0 |  | 0 |  | 0 |  | 0 |  | 0 |  | 0 |  | 0 |  | 0 |  | 0
|  |  |  | 2017-2018 | 2017-09-23 | 3.5 | 0 |  | 0 |  | 0 |  | 0 |  | 0 |  | 0 |  | 0 |  | 0 |  | 0 |  | 0 |  | 0 |  | 0 |  | 0 |  | 0 |  | 0
|  |  |  | 2017-2018 | 2017-09-24 | 0 | 0 |  | 0 |  | 0 |  | 0 |  | 0 |  | 0 |  | 0 |  | 0 |  | 0 |  | 0 |  | 0 |  | 0 |  | 0 |  | 0 |  | 0
|  |  |  | 2017-2018 | 2017-09-25 | 0 | 0 |  | 0 |  | 0 |  | 0 |  | 0 |  | 0 |  | 0 |  | 0 |  | 0 |  | 0 |  | 0 |  | 0 |  | 0 |  | 0 |  | 0
|  |  |  | 2017-2018 | 2017-09-26 | 0 | 0 |  | 0 |  | 0 |  | 0 |  | 0 |  | 0 |  | 0 |  | 0 |  | 0 |  | 0 |  | 0 |  | 0 |  | 0 |  | 0 |  | 0
|  |  |  | 2017-2018 | 2017-09-27 | 22.5 | 0 |  | 0 |  | 0 |  | 0 |  | 0 |  | 0 |  | 0 |  | 0 |  | 0 |  | 0 | 7.5333 | 0 | 0.56667 | 0 |  | 0 | 0.9 | 0 |  | 0 | 1.85 | Individual Lysimeter data. Values begin on the 14th September 2010 B1: 2.5; Individual Lysimeter data. Values begin on the 14th September 2010 B2: 9.8; Individual Lysimeter data. Values begin on the 14th September 2010 B3: 10.3; Individual Lysimeter data. Values begin on the 14th September 2010 C1: 1.1; Individual Lysimeter data. Values begin on the 14th September 2010 C2: 0.3; Individual Lysimeter data. Values begin on the 14th September 2010 C3: 0.3; Individual Lysimeter data. Values begin on the 14th September 2010 D1: 0.9; Individual Lysimeter data. Values begin on the 14th September 2010 EW1: 2.2; Individual Lysimeter data. Values begin on the 14th September 2010 EW3: 1.5
|  |  |  | 2017-2018 | 2017-09-28 | 0 | 0 |  | 0 |  | 0 |  | 0 |  | 0 |  | 0 |  | 0 |  | 0 |  | 0 |  | 0 |  | 0 |  | 0 |  | 0 |  | 0 |  | 0
|  |  |  | 2017-2018 | 2017-09-29 | 0 | 0 |  | 0 |  | 0 |  | 0 |  | 0 |  | 0 |  | 0 |  | 0 |  | 0 |  | 0 |  | 0 |  | 0 |  | 0 |  | 0 |  | 0
|  |  |  | 2017-2018 | 2017-09-30 | 0 | 0 |  | 0 |  | 0 |  | 0 |  | 0 |  | 0 |  | 0 |  | 0 |  | 0 |  | 0 |  | 0 |  | 0 |  | 0 |  | 0 |  | 0

## LysimetrNut_DB (hidden)
There are 6 tables of nutrient information in this worksheet, They are placed adjacent to each other. |  |  |  |  | TKN | [15 empty] | #N/A | #N/A | #N/A | #N/A | #N/A | #N/A | #N/A | #N/A | #N/A | #N/A | #N/A | #N/A | #N/A | #N/A | #N/A | #N/A | #N/A | #N/A | #N/A | #N/A | #N/A | #N/A | #N/A | #N/A | #N/A | #N/A | #N/A | #N/A | #N/A | #N/A | #N/A | #N/A | #N/A | #N/A | #N/A | #N/A | #N/A | #N/A | #N/A | #N/A | #N/A | Nitrite | [15 empty] | #N/A | #N/A | #N/A | #N/A | #N/A | #N/A | #N/A | #N/A | #N/A | #N/A | #N/A | #N/A | #N/A | #N/A | #N/A | #N/A | #N/A | #N/A | #N/A | #N/A | #N/A | #N/A | #N/A | #N/A | #N/A | #N/A | #N/A | #N/A | #N/A | #N/A | #N/A | #N/A | #N/A | #N/A | #N/A | #N/A | #N/A | #N/A | #N/A | #N/A | #N/A | Nitrate | [15 empty] | #N/A | #N/A | #N/A | #N/A | #N/A | #N/A | #N/A | #N/A | #N/A | #N/A | #N/A | #N/A | #N/A | #N/A | #N/A | #N/A | #N/A | #N/A | #N/A | #N/A | #N/A | #N/A | #N/A | #N/A | #N/A | #N/A | #N/A | #N/A | #N/A | #N/A | #N/A | #N/A | #N/A | #N/A | #N/A | #N/A | #N/A | #N/A | #N/A | #N/A | #N/A | Ammoniacal | [15 empty] | #N/A | #N/A | #N/A | #N/A | #N/A | #N/A | #N/A | #N/A | #N/A | #N/A | #N/A | #N/A | #N/A | #N/A | #N/A | #N/A | #N/A | #N/A | #N/A | #N/A | #N/A | #N/A | #N/A | #N/A | #N/A | #N/A | #N/A | #N/A | #N/A | #N/A | #N/A | #N/A | #N/A | #N/A | #N/A | #N/A | #N/A | #N/A | #N/A | #N/A | #N/A | Kg N Ha | From Irrigation Data | [13 empty] | TKN | From Irrigation Data
[5 empty] | Date | Lysimeters 1, 2 | Lysimeter 3 | Lysimeters 4, 5 | Lysimeters 6, 7, 8 | Lysimeters 9, 10, 11 | Lysimeters 12, 13, 14 | Lysimeters 15, 16, 17 | Lysimeters 18, 19, 20 | Lysimeters A1, A2, A3 | Lysimeters B1, B2, B3 | Lysimeters C1, C2, C3 | Lysimeters CT1, CT2, CT3 | Lysimeters D1, D2, D3 | Lysimeters ED1, ED2, ED3 | Lysimeters EW1, EW2, EW3 | 1 | 2 | 3 | 4 | 5 | 6 | 7 | 8 | 9 | 10 | 11 | 12 | 13 | 14 | 15 | 16 | 17 | 18 | 19 | 20 | A1 | A2 | A3 | B1 | B2 | B3 | C1 | C2 | C3 | CT1 | CT2 | CT3 | D1 | D2 | D3 | ED1 | ED2 | ED3 | EW1 | EW2 | EW3 | Date | Lysimeters 1, 2 | Lysimeter 3 | Lysimeters 4, 5 | Lysimeters 6, 7, 8 | Lysimeters 9, 10, 11 | Lysimeters 12, 13, 14 | Lysimeters 15, 16, 17 | Lysimeters 18, 19, 20 | Lysimeters A1, A2, A3 | Lysimeters B1, B2, B3 | Lysimeters C1, C2, C3 | Lysimeters CT1, CT2, CT3 | Lysimeters D1, D2, D3 | Lysimeters ED1, ED2, ED3 | Lysimeters EW1, EW2, EW3 | 1 | 2 | 3 | 4 | 5 | 6 | 7 | 8 | 9 | 10 | 11 | 12 | 13 | 14 | 15 | 16 | 17 | 18 | 19 | 20 | A1 | A2 | A3 | B1 | B2 | B3 | C1 | C2 | C3 | CT1 | CT2 | CT3 | D1 | D2 | D3 | ED1 | ED2 | ED3 | EW1 | EW2 | EW3 | Date | Lysimeters 1, 2 | Lysimeter 3 | Lysimeters 4, 5 | Lysimeters 6, 7, 8 | Lysimeters 9, 10, 11 | Lysimeters 12, 13, 14 | Lysimeters 15, 16, 17 | Lysimeters 18, 19, 20 | Lysimeters A1, A2, A3 | Lysimeters B1, B2, B3 | Lysimeters C1, C2, C3 | Lysimeters CT1, CT2, CT3 | Lysimeters D1, D2, D3 | Lysimeters ED1, ED2, ED3 | Lysimeters EW1, EW2, EW3 | 1 | 2 | 3 | 4 | 5 | 6 | 7 | 8 | 9 | 10 | 11 | 12 | 13 | 14 | 15 | 16 | 17 | 18 | 19 | 20 | A1 | A2 | A3 | B1 | B2 | B3 | C1 | C2 | C3 | CT1 | CT2 | CT3 | D1 | D2 | D3 | ED1 | ED2 | ED3 | EW1 | EW2 | EW3 | Date | Lysimeters 1, 2 | Lysimeter 3 | Lysimeters 4, 5 | Lysimeters 6, 7, 8 | Lysimeters 9, 10, 11 | Lysimeters 12, 13, 14 | Lysimeters 15, 16, 17 | Lysimeters 18, 19, 20 | Lysimeters A1, A2, A3 | Lysimeters B1, B2, B3 | Lysimeters C1, C2, C3 | Lysimeters CT1, CT2, CT3 | Lysimeters D1, D2, D3 | Lysimeters ED1, ED2, ED3 | Lysimeters EW1, EW2, EW3 | 1 | 2 | 3 | 4 | 5 | 6 | 7 | 8 | 9 | 10 | 11 | 12 | 13 | 14 | 15 | 16 | 17 | 18 | 19 | 20 | A1 | A2 | A3 | B1 | B2 | B3 | C1 | C2 | C3 | CT1 | CT2 | CT3 | D1 | D2 | D3 | ED1 | ED2 | ED3 | EW1 | EW2 | EW3 | Date | AN-R 6 | AS-R 4 | AS-R 6 | B1-7 | C2-R 9 | D-R 3 | D-R11 | D-R15 | E1-1 | E3-R4 | E4-R3 | E5-R5 | E6-R 4 | Control | Date | AN-R 6 | AS-R 4 | AS-R 6 | B1-7 | C2-R 9 | D-R 3 | D-R11 | D-R15 | E1-1 | E3-R4 | E4-R3 | E5-R5 | E6-R 4 | Control
Lysimeters | Lysimeters |  |  | Run | 2010-01-01 | [56 empty] | 2010-01-01 | [56 empty] | 2010-01-01 | [56 empty] | 2010-01-01 | [56 empty] | 2010-01-01 | [14 empty] | 2010-01-01
Lysimeters 1, 2 | 1 | 2 |  | E4-R3 | 2010-01-02 | [56 empty] | 2010-01-02 | [56 empty] | 2010-01-02 | [56 empty] | 2010-01-02 | [56 empty] | 2010-01-02 | [14 empty] | 2010-01-02
Lysimeter 3 | 3 |  |  | E3-R4 | 2010-01-03 | [56 empty] | 2010-01-03 | [56 empty] | 2010-01-03 | [56 empty] | 2010-01-03 | [56 empty] | 2010-01-03 | [14 empty] | 2010-01-03
Lysimeters 4, 5 | 4 | 5 |  | E5-R5 | 2010-01-04 | [56 empty] | 2010-01-04 | [56 empty] | 2010-01-04 | [56 empty] | 2010-01-04 | [56 empty] | 2010-01-04 | [14 empty] | 2010-01-04
Lysimeters 6, 7, 8 | 6 | 7 | 8 | AS-R 6 | 2010-01-05 | [56 empty] | 2010-01-05 | [56 empty] | 2010-01-05 | [56 empty] | 2010-01-05 | [56 empty] | 2010-01-05 | [14 empty] | 2010-01-05
Lysimeters 9, 10, 11 | 9 | 10 | 11 | AN-R 6 | 2010-01-06 | [56 empty] | 2010-01-06 | [56 empty] | 2010-01-06 | [56 empty] | 2010-01-06 | [56 empty] | 2010-01-06 | [14 empty] | 2010-01-06
Lysimeters 12, 13, 14 | 12 | 13 | 14 | Control | 2010-01-07 | [56 empty] | 2010-01-07 | [56 empty] | 2010-01-07 | [56 empty] | 2010-01-07 | [56 empty] | 2010-01-07 | [14 empty] | 2010-01-07
Lysimeters 15, 16, 17 | 15 | 16 | 17 | D-R 3 | 2010-01-08 | [56 empty] | 2010-01-08 | [56 empty] | 2010-01-08 | [56 empty] | 2010-01-08 | [56 empty] | 2010-01-08 | [14 empty] | 2010-01-08
Lysimeters 18, 19, 20 | 18 | 19 | 20 | D-R11 | 2010-01-09 | [56 empty] | 2010-01-09 | [56 empty] | 2010-01-09 | [56 empty] | 2010-01-09 | [56 empty] | 2010-01-09 | [14 empty] | 2010-01-09
Lysimeters A1, A2, A3 | A1 | A2 | A3 | AS-R 4 | 2010-01-10 | [56 empty] | 2010-01-10 | [56 empty] | 2010-01-10 | [56 empty] | 2010-01-10 | [56 empty] | 2010-01-10 | [14 empty] | 2010-01-10
Lysimeters B1, B2, B3 | B1 | B2 | B3 | B1-7 | 2010-01-11 | [56 empty] | 2010-01-11 | [56 empty] | 2010-01-11 | [56 empty] | 2010-01-11 | [56 empty] | 2010-01-11 | [14 empty] | 2010-01-11
Lysimeters C1, C2, C3 | C1 | C2 | C3 | C2-R 9 | 2010-01-12 | [56 empty] | 2010-01-12 | [56 empty] | 2010-01-12 | [56 empty] | 2010-01-12 | [56 empty] | 2010-01-12 | [14 empty] | 2010-01-12
Lysimeters CT1, CT2, CT3 | CT1 | CT2 | CT3 | Control | 2010-01-13 | [56 empty] | 2010-01-13 | [56 empty] | 2010-01-13 | [56 empty] | 2010-01-13 | [56 empty] | 2010-01-13 | [14 empty] | 2010-01-13
Lysimeters D1, D2, D3 | D1 | D2 | D3 | D-R15 | 2010-01-14 | [56 empty] | 2010-01-14 | [56 empty] | 2010-01-14 | [56 empty] | 2010-01-14 | [56 empty] | 2010-01-14 | [14 empty] | 2010-01-14
Lysimeters ED1, ED2, ED3 | ED1 | ED2 | ED3 | E1-1 | 2010-01-15 | [56 empty] | 2010-01-15 | [56 empty] | 2010-01-15 | [56 empty] | 2010-01-15 | [56 empty] | 2010-01-15 | [14 empty] | 2010-01-15
Lysimeters EW1, EW2, EW3 | EW1 | EW2 | EW3 | E6-R 4 | 2010-01-16 | [56 empty] | 2010-01-16 | [56 empty] | 2010-01-16 | [56 empty] | 2010-01-16 | [56 empty] | 2010-01-16 | [14 empty] | 2010-01-16
[5 empty] | 2010-01-17 | [56 empty] | 2010-01-17 | [56 empty] | 2010-01-17 | [56 empty] | 2010-01-17 | [56 empty] | 2010-01-17 | [14 empty] | 2010-01-17
[5 empty] | 2010-01-18 | [56 empty] | 2010-01-18 | [56 empty] | 2010-01-18 | [56 empty] | 2010-01-18 | [56 empty] | 2010-01-18 | [14 empty] | 2010-01-18
Lysimeter TKN |  |  |  |  | 2010-01-19 | [56 empty] | 2010-01-19 | [56 empty] | 2010-01-19 | [56 empty] | 2010-01-19 | [56 empty] | 2010-01-19 | [14 empty] | 2010-01-19
Lysimeter Nitrite - N |  |  |  |  | 2010-01-20 | [56 empty] | 2010-01-20 | [56 empty] | 2010-01-20 | [56 empty] | 2010-01-20 | [56 empty] | 2010-01-20 | [14 empty] | 2010-01-20
Lysimeter Nitrate -N |  |  |  |  | 2010-01-21 | [56 empty] | 2010-01-21 | [56 empty] | 2010-01-21 | [56 empty] | 2010-01-21 | [56 empty] | 2010-01-21 | [14 empty] | 2010-01-21
Lysimeter Ammoniacal - N |  |  |  |  | 2010-01-22 | [56 empty] | 2010-01-22 | [56 empty] | 2010-01-22 | [56 empty] | 2010-01-22 | [56 empty] | 2010-01-22 | [14 empty] | 2010-01-22
Irrigation - TKN |  |  |  |  | 2010-01-23 | [56 empty] | 2010-01-23 | [56 empty] | 2010-01-23 | [56 empty] | 2010-01-23 | [56 empty] | 2010-01-23 | [14 empty] | 2010-01-23
Irrigation - kg/N/Ha |  |  |  |  | 2010-01-24 | [56 empty] | 2010-01-24 | [56 empty] | 2010-01-24 | [56 empty] | 2010-01-24 | [56 empty] | 2010-01-24 | [14 empty] | 2010-01-24
[5 empty] | 2010-01-25 | [56 empty] | 2010-01-25 | [56 empty] | 2010-01-25 | [56 empty] | 2010-01-25 | [56 empty] | 2010-01-25 | [14 empty] | 2010-01-25
Seasons |  |  |  |  | 2010-01-26 | [56 empty] | 2010-01-26 | [56 empty] | 2010-01-26 | [56 empty] | 2010-01-26 | [56 empty] | 2010-01-26 | [14 empty] | 2010-01-26
2009-2010 |  |  |  |  | 2010-01-27 | [56 empty] | 2010-01-27 | [56 empty] | 2010-01-27 | [56 empty] | 2010-01-27 | [56 empty] | 2010-01-27 | [14 empty] | 2010-01-27
2010-2011 |  |  |  |  | 2010-01-28 | [56 empty] | 2010-01-28 | [56 empty] | 2010-01-28 | [56 empty] | 2010-01-28 | [56 empty] | 2010-01-28 | [14 empty] | 2010-01-28
2011-2012 |  |  |  |  | 2010-01-29 | [56 empty] | 2010-01-29 | [56 empty] | 2010-01-29 | [56 empty] | 2010-01-29 | [56 empty] | 2010-01-29 | [14 empty] | 2010-01-29
2012-2013 |  |  |  |  | 2010-01-30 | [56 empty] | 2010-01-30 | [56 empty] | 2010-01-30 | [56 empty] | 2010-01-30 | [56 empty] | 2010-01-30 | [14 empty] | 2010-01-30
2013-2014 |  |  |  |  | 2010-01-31 | [56 empty] | 2010-01-31 | [56 empty] | 2010-01-31 | [56 empty] | 2010-01-31 | [56 empty] | 2010-01-31 | [14 empty] | 2010-01-31
2014-2015 |  |  |  |  | 2010-02-01 | [56 empty] | 2010-02-01 | [56 empty] | 2010-02-01 | 34.6 | 163 | 29.17 | 54.7 | 70.6 | 11.1333 | 16.2667 | 69.3067 | [7 empty] | 38.4 | 30.8 | 163 | 2.74 | 55.6 | 43.9 | 94.2 | 26 | 68.2 | 103 | 40.6 | 14.5 | 14.1 | 4.8 | 17.9 | 20.2 | 10.7 | 139 | 64 | 4.92 | [21 empty] | 2010-02-01 | [56 empty] | 2010-02-01 | [14 empty] | 2010-02-01
2015-2016 |  |  |  |  | 2010-02-02 | [56 empty] | 2010-02-02 | [56 empty] | 2010-02-02 | [56 empty] | 2010-02-02 | [56 empty] | 2010-02-02 | [14 empty] | 2010-02-02
2016-2017 |  |  |  |  | 2010-02-03 | [56 empty] | 2010-02-03 | [56 empty] | 2010-02-03 | [56 empty] | 2010-02-03 | [56 empty] | 2010-02-03 | [14 empty] | 2010-02-03
2017-2018 |  |  |  |  | 2010-02-04 | [56 empty] | 2010-02-04 | [56 empty] | 2010-02-04 | [56 empty] | 2010-02-04 | [56 empty] | 2010-02-04 | [14 empty] | 2010-02-04
[5 empty] | 2010-02-05 | [56 empty] | 2010-02-05 | [56 empty] | 2010-02-05 | [56 empty] | 2010-02-05 | [56 empty] | 2010-02-05 | [14 empty] | 2010-02-05
Block E3 - Root Zone shallow | Lysimeters 1, 2 |  |  |  | 2010-02-06 | [56 empty] | 2010-02-06 | [56 empty] | 2010-02-06 | [56 empty] | 2010-02-06 | [56 empty] | 2010-02-06 | [14 empty] | 2010-02-06
Block E3 - Root Zone shallow | Lysimeter 3 |  |  |  | 2010-02-07 | [56 empty] | 2010-02-07 | [56 empty] | 2010-02-07 | [56 empty] | 2010-02-07 | [56 empty] | 2010-02-07 | [14 empty] | 2010-02-07
Block E5 - Root Zone shallow | Lysimeters 4, 5 |  |  |  | 2010-02-08 | [56 empty] | 2010-02-08 | [56 empty] | 2010-02-08 | [56 empty] | 2010-02-08 | [56 empty] | 2010-02-08 | [14 empty] | 2010-02-08
A South - Root Zone shallow | Lysimeters 6, 7, 8 |  |  |  | 2010-02-09 | [56 empty] | 2010-02-09 | [56 empty] | 2010-02-09 | [56 empty] | 2010-02-09 | [56 empty] | 2010-02-09 | [14 empty] | 2010-02-09
A North - Root Zone shallow | Lysimeters 9, 10, 11 |  |  |  | 2010-02-10 | [56 empty] | 2010-02-10 | [56 empty] | 2010-02-10 | [56 empty] | 2010-02-10 | [56 empty] | 2010-02-10 | [14 empty] | 2010-02-10
Control - Root Zone shallow | Lysimeters 12, 13, 14 |  |  |  | 2010-02-11 | [56 empty] | 2010-02-11 | [56 empty] | 2010-02-11 | [56 empty] | 2010-02-11 | [56 empty] | 2010-02-11 | [14 empty] | 2010-02-11
D Block - Root Zone shallow | Lysimeters 15, 16, 17 |  |  |  | 2010-02-12 | [56 empty] | 2010-02-12 | [56 empty] | 2010-02-12 | [56 empty] | 2010-02-12 | [56 empty] | 2010-02-12 | [14 empty] | 2010-02-12
D Block - Root Zone Shallow | Lysimeters 18, 19, 20 |  |  |  | 2010-02-13 | [56 empty] | 2010-02-13 | [56 empty] | 2010-02-13 | [56 empty] | 2010-02-13 | [56 empty] | 2010-02-13 | [14 empty] | 2010-02-13
A South - Root Zone Deep | Lysimeters A1, A2, A3 |  |  |  | 2010-02-14 | [56 empty] | 2010-02-14 | [56 empty] | 2010-02-14 | [56 empty] | 2010-02-14 | [56 empty] | 2010-02-14 | [14 empty] | 2010-02-14
Block B1 - Root Zone Deep | Lysimeters B1, B2, B3 |  |  |  | 2010-02-15 | [56 empty] | 2010-02-15 | [56 empty] | 2010-02-15 | [56 empty] | 2010-02-15 | [56 empty] | 2010-02-15 | [14 empty] | 2010-02-15
Block C2 - Root Zone Deep | Lysimeters C1, C2, C3 |  |  |  | 2010-02-16 | [56 empty] | 2010-02-16 | [56 empty] | 2010-02-16 | [56 empty] | 2010-02-16 | [56 empty] | 2010-02-16 | [14 empty] | 2010-02-16
Control - Root Zone Deep | Lysimeters CT1, CT2, CT3 |  |  |  | 2010-02-17 | [56 empty] | 2010-02-17 | [56 empty] | 2010-02-17 | [56 empty] | 2010-02-17 | [56 empty] | 2010-02-17 | [14 empty] | 2010-02-17
D Block - Root Zone Deep | Lysimeters D1, D2, D3 |  |  |  | 2010-02-18 | [56 empty] | 2010-02-18 | [56 empty] | 2010-02-18 | [56 empty] | 2010-02-18 | [56 empty] | 2010-02-18 | [14 empty] | 2010-02-18
E Dry - Root Zone Deep | Lysimeters ED1, ED2, ED3 |  |  |  | 2010-02-19 | [56 empty] | 2010-02-19 | [56 empty] | 2010-02-19 | [56 empty] | 2010-02-19 | [56 empty] | 2010-02-19 | [14 empty] | 2010-02-19
E Wet - Root zone deep | Lysimeters EW1, EW2, EW3 |  |  |  | 2010-02-20 | [56 empty] | 2010-02-20 | [56 empty] | 2010-02-20 | [56 empty] | 2010-02-20 | [56 empty] | 2010-02-20 | [14 empty] | 2010-02-20
[5 empty] | 2010-02-21 | [56 empty] | 2010-02-21 | [56 empty] | 2010-02-21 | [56 empty] | 2010-02-21 | [56 empty] | 2010-02-21 | [14 empty] | 2010-02-21
[5 empty] | 2010-02-22 | [56 empty] | 2010-02-22 | [56 empty] | 2010-02-22 | [56 empty] | 2010-02-22 | [56 empty] | 2010-02-22 | [14 empty] | 2010-02-22
[5 empty] | 2010-02-23 | [56 empty] | 2010-02-23 | [56 empty] | 2010-02-23 | [56 empty] | 2010-02-23 | [56 empty] | 2010-02-23 | [14 empty] | 2010-02-23
[5 empty] | 2010-02-24 | [56 empty] | 2010-02-24 | [56 empty] | 2010-02-24 | [56 empty] | 2010-02-24 | [56 empty] | 2010-02-24 | [14 empty] | 2010-02-24
[5 empty] | 2010-02-25 | [56 empty] | 2010-02-25 | [56 empty] | 2010-02-25 | [56 empty] | 2010-02-25 | [56 empty] | 2010-02-25 | [14 empty] | 2010-02-25
[5 empty] | 2010-02-26 | [56 empty] | 2010-02-26 | [56 empty] | 2010-02-26 | [56 empty] | 2010-02-26 | [56 empty] | 2010-02-26 | [14 empty] | 2010-02-26
[5 empty] | 2010-02-27 | [56 empty] | 2010-02-27 | [56 empty] | 2010-02-27 | [56 empty] | 2010-02-27 | [56 empty] | 2010-02-27 | [14 empty] | 2010-02-27
[5 empty] | 2010-02-28 | [56 empty] | 2010-02-28 | [56 empty] | 2010-02-28 | [56 empty] | 2010-02-28 | [56 empty] | 2010-02-28 | [14 empty] | 2010-02-28
[5 empty] | 2010-03-01 | [56 empty] | 2010-03-01 | [56 empty] | 2010-03-01 | [56 empty] | 2010-03-01 | [56 empty] | 2010-03-01 | [14 empty] | 2010-03-01
[5 empty] | 2010-03-02 | [56 empty] | 2010-03-02 | [56 empty] | 2010-03-02 | [56 empty] | 2010-03-02 | [56 empty] | 2010-03-02 | [14 empty] | 2010-03-02
[5 empty] | 2010-03-03 | [56 empty] | 2010-03-03 | [56 empty] | 2010-03-03 | [56 empty] | 2010-03-03 | [56 empty] | 2010-03-03 | [14 empty] | 2010-03-03
[5 empty] | 2010-03-04 | [56 empty] | 2010-03-04 | [56 empty] | 2010-03-04 | [56 empty] | 2010-03-04 | [56 empty] | 2010-03-04 | [14 empty] | 2010-03-04
[5 empty] | 2010-03-05 | [56 empty] | 2010-03-05 | [56 empty] | 2010-03-05 | [56 empty] | 2010-03-05 | [56 empty] | 2010-03-05 | [14 empty] | 2010-03-05
[5 empty] | 2010-03-06 | [56 empty] | 2010-03-06 | [56 empty] | 2010-03-06 | [56 empty] | 2010-03-06 | [56 empty] | 2010-03-06 | [14 empty] | 2010-03-06
[5 empty] | 2010-03-07 | [56 empty] | 2010-03-07 | [56 empty] | 2010-03-07 | [56 empty] | 2010-03-07 | [56 empty] | 2010-03-07 | [14 empty] | 2010-03-07
[5 empty] | 2010-03-08 | [56 empty] | 2010-03-08 | [56 empty] | 2010-03-08 | [56 empty] | 2010-03-08 | [56 empty] | 2010-03-08 | [14 empty] | 2010-03-08
[5 empty] | 2010-03-09 | [56 empty] | 2010-03-09 | [56 empty] | 2010-03-09 | [56 empty] | 2010-03-09 | [56 empty] | 2010-03-09 | [14 empty] | 2010-03-09
[5 empty] | 2010-03-10 | [56 empty] | 2010-03-10 | [56 empty] | 2010-03-10 | 9.87 | 56.3 | 24.695 | 27.28 | 41.5 | 1.7767 | 25.0667 | 42.81 | [7 empty] | 12.9 | 6.84 | 56.3 | 3.49 | 45.9 | 7.34 | 53.3 | 21.2 | 47 | 65.2 | 12.3 | 1.65 | 3.23 | 0.45 | 34.7 | 23.9 | 16.6 | 71.6 | 53.8 | 3.03 | [21 empty] | 2010-03-10 | [56 empty] | 2010-03-10 | [14 empty] | 2010-03-10
[5 empty] | 2010-03-11 | [56 empty] | 2010-03-11 | [56 empty] | 2010-03-11 | [56 empty] | 2010-03-11 | [56 empty] | 2010-03-11 | [14 empty] | 2010-03-11
[5 empty] | 2010-03-12 | [56 empty] | 2010-03-12 | [56 empty] | 2010-03-12 | [56 empty] | 2010-03-12 | [56 empty] | 2010-03-12 | [14 empty] | 2010-03-12
[5 empty] | 2010-03-13 | [56 empty] | 2010-03-13 | [56 empty] | 2010-03-13 | [56 empty] | 2010-03-13 | [56 empty] | 2010-03-13 | [14 empty] | 2010-03-13
[5 empty] | 2010-03-14 | [56 empty] | 2010-03-14 | [56 empty] | 2010-03-14 | [56 empty] | 2010-03-14 | [56 empty] | 2010-03-14 | [14 empty] | 2010-03-14
[5 empty] | 2010-03-15 | [56 empty] | 2010-03-15 | [56 empty] | 2010-03-15 | [56 empty] | 2010-03-15 | [56 empty] | 2010-03-15 | [14 empty] | 2010-03-15
[5 empty] | 2010-03-16 | [56 empty] | 2010-03-16 | [56 empty] | 2010-03-16 | [56 empty] | 2010-03-16 | [56 empty] | 2010-03-16 | [14 empty] | 2010-03-16
[5 empty] | 2010-03-17 | [56 empty] | 2010-03-17 | [56 empty] | 2010-03-17 | [56 empty] | 2010-03-17 | [56 empty] | 2010-03-17 | [14 empty] | 2010-03-17
[5 empty] | 2010-03-18 | [56 empty] | 2010-03-18 | [56 empty] | 2010-03-18 | [56 empty] | 2010-03-18 | [56 empty] | 2010-03-18 | [14 empty] | 2010-03-18
[5 empty] | 2010-03-19 | [56 empty] | 2010-03-19 | [56 empty] | 2010-03-19 | [56 empty] | 2010-03-19 | [56 empty] | 2010-03-19 | [14 empty] | 2010-03-19
[5 empty] | 2010-03-20 | [56 empty] | 2010-03-20 | [56 empty] | 2010-03-20 | [56 empty] | 2010-03-20 | [56 empty] | 2010-03-20 | [14 empty] | 2010-03-20
[5 empty] | 2010-03-21 | [56 empty] | 2010-03-21 | [56 empty] | 2010-03-21 | [56 empty] | 2010-03-21 | [56 empty] | 2010-03-21 | [14 empty] | 2010-03-21
[5 empty] | 2010-03-22 | [56 empty] | 2010-03-22 | [56 empty] | 2010-03-22 | [56 empty] | 2010-03-22 | [56 empty] | 2010-03-22 | [14 empty] | 2010-03-22
[5 empty] | 2010-03-23 | [56 empty] | 2010-03-23 | [56 empty] | 2010-03-23 | [56 empty] | 2010-03-23 | [56 empty] | 2010-03-23 | [14 empty] | 2010-03-23
[5 empty] | 2010-03-24 | [56 empty] | 2010-03-24 | [56 empty] | 2010-03-24 | [56 empty] | 2010-03-24 | [56 empty] | 2010-03-24 | [14 empty] | 2010-03-24
[5 empty] | 2010-03-25 | [56 empty] | 2010-03-25 | [56 empty] | 2010-03-25 | [56 empty] | 2010-03-25 | [56 empty] | 2010-03-25 | [14 empty] | 2010-03-25
[5 empty] | 2010-03-26 | [56 empty] | 2010-03-26 | [56 empty] | 2010-03-26 | [56 empty] | 2010-03-26 | [56 empty] | 2010-03-26 | [14 empty] | 2010-03-26
[5 empty] | 2010-03-27 | [56 empty] | 2010-03-27 | [56 empty] | 2010-03-27 | [56 empty] | 2010-03-27 | [56 empty] | 2010-03-27 | [14 empty] | 2010-03-27
[5 empty] | 2010-03-28 | [56 empty] | 2010-03-28 | [56 empty] | 2010-03-28 | [56 empty] | 2010-03-28 | [56 empty] | 2010-03-28 | [14 empty] | 2010-03-28
[5 empty] | 2010-03-29 | [56 empty] | 2010-03-29 | [56 empty] | 2010-03-29 | [56 empty] | 2010-03-29 | [56 empty] | 2010-03-29 | [14 empty] | 2010-03-29
[5 empty] | 2010-03-30 | [56 empty] | 2010-03-30 | [56 empty] | 2010-03-30 | [56 empty] | 2010-03-30 | [56 empty] | 2010-03-30 | [14 empty] | 2010-03-30
[5 empty] | 2010-03-31 | [56 empty] | 2010-03-31 | [56 empty] | 2010-03-31 | [56 empty] | 2010-03-31 | [56 empty] | 2010-03-31 | [14 empty] | 2010-03-31
[5 empty] | 2010-04-01 | [56 empty] | 2010-04-01 | [56 empty] | 2010-04-01 | [56 empty] | 2010-04-01 | [56 empty] | 2010-04-01 | [14 empty] | 2010-04-01
[5 empty] | 2010-04-02 | [56 empty] | 2010-04-02 | [56 empty] | 2010-04-02 | [56 empty] | 2010-04-02 | [56 empty] | 2010-04-02 | [14 empty] | 2010-04-02
[5 empty] | 2010-04-03 | [56 empty] | 2010-04-03 | [56 empty] | 2010-04-03 | [56 empty] | 2010-04-03 | [56 empty] | 2010-04-03 | [14 empty] | 2010-04-03
[5 empty] | 2010-04-04 | [56 empty] | 2010-04-04 | [56 empty] | 2010-04-04 | [56 empty] | 2010-04-04 | [56 empty] | 2010-04-04 | [14 empty] | 2010-04-04
[5 empty] | 2010-04-05 | [56 empty] | 2010-04-05 | [56 empty] | 2010-04-05 | [56 empty] | 2010-04-05 | [56 empty] | 2010-04-05 | [14 empty] | 2010-04-05
[5 empty] | 2010-04-06 | [56 empty] | 2010-04-06 | [56 empty] | 2010-04-06 | [56 empty] | 2010-04-06 | [56 empty] | 2010-04-06 | [14 empty] | 2010-04-06
[5 empty] | 2010-04-07 | [56 empty] | 2010-04-07 | [56 empty] | 2010-04-07 | [56 empty] | 2010-04-07 | [56 empty] | 2010-04-07 | [14 empty] | 2010-04-07
[5 empty] | 2010-04-08 | [56 empty] | 2010-04-08 | [56 empty] | 2010-04-08 | [56 empty] | 2010-04-08 | [56 empty] | 2010-04-08 | [14 empty] | 2010-04-08
[5 empty] | 2010-04-09 | [56 empty] | 2010-04-09 | [56 empty] | 2010-04-09 | [56 empty] | 2010-04-09 | [56 empty] | 2010-04-09 | [14 empty] | 2010-04-09
[5 empty] | 2010-04-10 | [56 empty] | 2010-04-10 | [56 empty] | 2010-04-10 | [56 empty] | 2010-04-10 | [56 empty] | 2010-04-10 | [14 empty] | 2010-04-10
[5 empty] | 2010-04-11 | [56 empty] | 2010-04-11 | [56 empty] | 2010-04-11 | [56 empty] | 2010-04-11 | [56 empty] | 2010-04-11 | [14 empty] | 2010-04-11
[5 empty] | 2010-04-12 | [56 empty] | 2010-04-12 | [56 empty] | 2010-04-12 | [56 empty] | 2010-04-12 | [56 empty] | 2010-04-12 | [14 empty] | 2010-04-12
[5 empty] | 2010-04-13 | [56 empty] | 2010-04-13 | [56 empty] | 2010-04-13 | [56 empty] | 2010-04-13 | [56 empty] | 2010-04-13 | [14 empty] | 2010-04-13
[5 empty] | 2010-04-14 | [56 empty] | 2010-04-14 | [56 empty] | 2010-04-14 | [56 empty] | 2010-04-14 | [56 empty] | 2010-04-14 | [14 empty] | 2010-04-14
[5 empty] | 2010-04-15 | [56 empty] | 2010-04-15 | [56 empty] | 2010-04-15 | 3.015 |  |  | 14.5333 | 41.9 |  | 29.2433 | [8 empty] | 2.48 | 3.55 |  |  |  | 8.02 | 27.8 | 7.78 |  | 41.9 |  |  |  |  | 62.7 | 4.63 | 20.4 | [24 empty] | 2010-04-15 | [56 empty] | 2010-04-15 | [14 empty] | 2010-04-15
[5 empty] | 2010-04-16 | [56 empty] | 2010-04-16 | [56 empty] | 2010-04-16 | [56 empty] | 2010-04-16 | [56 empty] | 2010-04-16 | [14 empty] | 2010-04-16
[5 empty] | 2010-04-17 | [56 empty] | 2010-04-17 | [56 empty] | 2010-04-17 | [56 empty] | 2010-04-17 | [56 empty] | 2010-04-17 | [14 empty] | 2010-04-17
[5 empty] | 2010-04-18 | [56 empty] | 2010-04-18 | [56 empty] | 2010-04-18 | [56 empty] | 2010-04-18 | [56 empty] | 2010-04-18 | [14 empty] | 2010-04-18
[5 empty] | 2010-04-19 | [56 empty] | 2010-04-19 | [56 empty] | 2010-04-19 | [56 empty] | 2010-04-19 | [56 empty] | 2010-04-19 | [14 empty] | 2010-04-19
[5 empty] | 2010-04-20 | [56 empty] | 2010-04-20 | [56 empty] | 2010-04-20 | [56 empty] | 2010-04-20 | [56 empty] | 2010-04-20 | [14 empty] | 2010-04-20
[5 empty] | 2010-04-21 | [56 empty] | 2010-04-21 | [56 empty] | 2010-04-21 | [56 empty] | 2010-04-21 | [56 empty] | 2010-04-21 | [14 empty] | 2010-04-21
[5 empty] | 2010-04-22 | [56 empty] | 2010-04-22 | [56 empty] | 2010-04-22 | [56 empty] | 2010-04-22 | [56 empty] | 2010-04-22 | [14 empty] | 2010-04-22
[5 empty] | 2010-04-23 | [56 empty] | 2010-04-23 | [56 empty] | 2010-04-23 | [56 empty] | 2010-04-23 | [56 empty] | 2010-04-23 | [14 empty] | 2010-04-23
[5 empty] | 2010-04-24 | [56 empty] | 2010-04-24 | [56 empty] | 2010-04-24 | [56 empty] | 2010-04-24 | [56 empty] | 2010-04-24 | [14 empty] | 2010-04-24
[5 empty] | 2010-04-25 | [56 empty] | 2010-04-25 | [56 empty] | 2010-04-25 | [56 empty] | 2010-04-25 | [56 empty] | 2010-04-25 | [14 empty] | 2010-04-25
[5 empty] | 2010-04-26 | [56 empty] | 2010-04-26 | [56 empty] | 2010-04-26 | [56 empty] | 2010-04-26 | [56 empty] | 2010-04-26 | [14 empty] | 2010-04-26
[5 empty] | 2010-04-27 | [56 empty] | 2010-04-27 | [56 empty] | 2010-04-27 | [56 empty] | 2010-04-27 | [56 empty] | 2010-04-27 | [14 empty] | 2010-04-27
[5 empty] | 2010-04-28 | [56 empty] | 2010-04-28 | [56 empty] | 2010-04-28 | [56 empty] | 2010-04-28 | [56 empty] | 2010-04-28 | [14 empty] | 2010-04-28
[5 empty] | 2010-04-29 | [56 empty] | 2010-04-29 | [56 empty] | 2010-04-29 | [56 empty] | 2010-04-29 | [56 empty] | 2010-04-29 | [14 empty] | 2010-04-29
[5 empty] | 2010-04-30 | [56 empty] | 2010-04-30 | [56 empty] | 2010-04-30 | [56 empty] | 2010-04-30 | [56 empty] | 2010-04-30 | [14 empty] | 2010-04-30
[5 empty] | 2010-05-01 | [56 empty] | 2010-05-01 | [56 empty] | 2010-05-01 | [56 empty] | 2010-05-01 | [56 empty] | 2010-05-01 | [14 empty] | 2010-05-01
[5 empty] | 2010-05-02 | [56 empty] | 2010-05-02 | [56 empty] | 2010-05-02 | [56 empty] | 2010-05-02 | [56 empty] | 2010-05-02 | [14 empty] | 2010-05-02
[5 empty] | 2010-05-03 | [56 empty] | 2010-05-03 | [56 empty] | 2010-05-03 | [56 empty] | 2010-05-03 | [56 empty] | 2010-05-03 | [14 empty] | 2010-05-03
[5 empty] | 2010-05-04 | [56 empty] | 2010-05-04 | [56 empty] | 2010-05-04 | [56 empty] | 2010-05-04 | [56 empty] | 2010-05-04 | [14 empty] | 2010-05-04
[5 empty] | 2010-05-05 | [56 empty] | 2010-05-05 | [56 empty] | 2010-05-05 | [56 empty] | 2010-05-05 | [56 empty] | 2010-05-05 | [14 empty] | 2010-05-05
[5 empty] | 2010-05-06 | [56 empty] | 2010-05-06 | [56 empty] | 2010-05-06 | [56 empty] | 2010-05-06 | [56 empty] | 2010-05-06 | [14 empty] | 2010-05-06
[5 empty] | 2010-05-07 | [56 empty] | 2010-05-07 | [56 empty] | 2010-05-07 | [56 empty] | 2010-05-07 | [56 empty] | 2010-05-07 | [14 empty] | 2010-05-07
[5 empty] | 2010-05-08 | [56 empty] | 2010-05-08 | [56 empty] | 2010-05-08 | [56 empty] | 2010-05-08 | [56 empty] | 2010-05-08 | [14 empty] | 2010-05-08
[5 empty] | 2010-05-09 | [56 empty] | 2010-05-09 | [56 empty] | 2010-05-09 | [56 empty] | 2010-05-09 | [56 empty] | 2010-05-09 | [14 empty] | 2010-05-09
[5 empty] | 2010-05-10 | [56 empty] | 2010-05-10 | [56 empty] | 2010-05-10 | [56 empty] | 2010-05-10 | [56 empty] | 2010-05-10 | [14 empty] | 2010-05-10
[5 empty] | 2010-05-11 | [56 empty] | 2010-05-11 | [56 empty] | 2010-05-11 | [56 empty] | 2010-05-11 | [56 empty] | 2010-05-11 | [14 empty] | 2010-05-11
[5 empty] | 2010-05-12 | [56 empty] | 2010-05-12 | [56 empty] | 2010-05-12 | [56 empty] | 2010-05-12 | [56 empty] | 2010-05-12 | [14 empty] | 2010-05-12
[5 empty] | 2010-05-13 | [56 empty] | 2010-05-13 | [56 empty] | 2010-05-13 | [56 empty] | 2010-05-13 | [56 empty] | 2010-05-13 | [14 empty] | 2010-05-13
[5 empty] | 2010-05-14 | [56 empty] | 2010-05-14 | [56 empty] | 2010-05-14 | [56 empty] | 2010-05-14 | [56 empty] | 2010-05-14 | [14 empty] | 2010-05-14
[5 empty] | 2010-05-15 | [56 empty] | 2010-05-15 | [56 empty] | 2010-05-15 | [56 empty] | 2010-05-15 | [56 empty] | 2010-05-15 | [14 empty] | 2010-05-15
[5 empty] | 2010-05-16 | [56 empty] | 2010-05-16 | [56 empty] | 2010-05-16 | [56 empty] | 2010-05-16 | [56 empty] | 2010-05-16 | [14 empty] | 2010-05-16
[5 empty] | 2010-05-17 | [56 empty] | 2010-05-17 | [56 empty] | 2010-05-17 | [56 empty] | 2010-05-17 | [56 empty] | 2010-05-17 | [14 empty] | 2010-05-17
[5 empty] | 2010-05-18 | [56 empty] | 2010-05-18 | [56 empty] | 2010-05-18 |  |  |  | 8.3 | 19.6 |  | 47.2333 | [13 empty] | 8.3 |  |  |  |  | 19.6 |  |  |  | 64.8 | 50.1 | 26.8 | [24 empty] | 2010-05-18 | [56 empty] | 2010-05-18 | [14 empty] | 2010-05-18
[5 empty] | 2010-05-19 | [56 empty] | 2010-05-19 | [56 empty] | 2010-05-19 | [56 empty] | 2010-05-19 | [56 empty] | 2010-05-19 | [14 empty] | 2010-05-19
[5 empty] | 2010-05-20 | [56 empty] | 2010-05-20 | [56 empty] | 2010-05-20 | [56 empty] | 2010-05-20 | [56 empty] | 2010-05-20 | [14 empty] | 2010-05-20
[5 empty] | 2010-05-21 | [56 empty] | 2010-05-21 | [56 empty] | 2010-05-21 | [56 empty] | 2010-05-21 | [56 empty] | 2010-05-21 | [14 empty] | 2010-05-21
[5 empty] | 2010-05-22 | [56 empty] | 2010-05-22 | [56 empty] | 2010-05-22 | [56 empty] | 2010-05-22 | [56 empty] | 2010-05-22 | [14 empty] | 2010-05-22
[5 empty] | 2010-05-23 | [56 empty] | 2010-05-23 | [56 empty] | 2010-05-23 | [56 empty] | 2010-05-23 | [56 empty] | 2010-05-23 | [14 empty] | 2010-05-23
[5 empty] | 2010-05-24 | [56 empty] | 2010-05-24 | [56 empty] | 2010-05-24 | [56 empty] | 2010-05-24 | [56 empty] | 2010-05-24 | [14 empty] | 2010-05-24
[5 empty] | 2010-05-25 | [56 empty] | 2010-05-25 | [56 empty] | 2010-05-25 | [56 empty] | 2010-05-25 | [56 empty] | 2010-05-25 | [14 empty] | 2010-05-25
[5 empty] | 2010-05-26 | [56 empty] | 2010-05-26 | [56 empty] | 2010-05-26 | [56 empty] | 2010-05-26 | [56 empty] | 2010-05-26 | [14 empty] | 2010-05-26
[5 empty] | 2010-05-27 | [56 empty] | 2010-05-27 | [56 empty] | 2010-05-27 | [56 empty] | 2010-05-27 | [56 empty] | 2010-05-27 | [14 empty] | 2010-05-27
[5 empty] | 2010-05-28 | [56 empty] | 2010-05-28 | [56 empty] | 2010-05-28 | [56 empty] | 2010-05-28 | [56 empty] | 2010-05-28 | [14 empty] | 2010-05-28
[5 empty] | 2010-05-29 | [56 empty] | 2010-05-29 | [56 empty] | 2010-05-29 | [56 empty] | 2010-05-29 | [56 empty] | 2010-05-29 | [14 empty] | 2010-05-29
[5 empty] | 2010-05-30 | [56 empty] | 2010-05-30 | [56 empty] | 2010-05-30 | [56 empty] | 2010-05-30 | [56 empty] | 2010-05-30 | [14 empty] | 2010-05-30
[5 empty] | 2010-05-31 | [56 empty] | 2010-05-31 | [56 empty] | 2010-05-31 | [56 empty] | 2010-05-31 | [56 empty] | 2010-05-31 | [14 empty] | 2010-05-31
[5 empty] | 2010-06-01 | [56 empty] | 2010-06-01 | [56 empty] | 2010-06-01 | [56 empty] | 2010-06-01 | [56 empty] | 2010-06-01 | [14 empty] | 2010-06-01
[5 empty] | 2010-06-02 | [56 empty] | 2010-06-02 | [56 empty] | 2010-06-02 | [56 empty] | 2010-06-02 | [56 empty] | 2010-06-02 | [14 empty] | 2010-06-02
[5 empty] | 2010-06-03 | [56 empty] | 2010-06-03 | [56 empty] | 2010-06-03 | [56 empty] | 2010-06-03 | [56 empty] | 2010-06-03 | [14 empty] | 2010-06-03
[5 empty] | 2010-06-04 | [56 empty] | 2010-06-04 | [56 empty] | 2010-06-04 | [56 empty] | 2010-06-04 | [56 empty] | 2010-06-04 | [14 empty] | 2010-06-04
[5 empty] | 2010-06-05 | [56 empty] | 2010-06-05 | [56 empty] | 2010-06-05 | [56 empty] | 2010-06-05 | [56 empty] | 2010-06-05 | [14 empty] | 2010-06-05
[5 empty] | 2010-06-06 | [56 empty] | 2010-06-06 | [56 empty] | 2010-06-06 | [56 empty] | 2010-06-06 | [56 empty] | 2010-06-06 | [14 empty] | 2010-06-06
[5 empty] | 2010-06-07 | [56 empty] | 2010-06-07 | [56 empty] | 2010-06-07 | [56 empty] | 2010-06-07 | [56 empty] | 2010-06-07 | [14 empty] | 2010-06-07
[5 empty] | 2010-06-08 | [56 empty] | 2010-06-08 | [56 empty] | 2010-06-08 | [56 empty] | 2010-06-08 | [56 empty] | 2010-06-08 | [14 empty] | 2010-06-08
[5 empty] | 2010-06-09 | [56 empty] | 2010-06-09 | [56 empty] | 2010-06-09 | [56 empty] | 2010-06-09 | [56 empty] | 2010-06-09 | [14 empty] | 2010-06-09
[5 empty] | 2010-06-10 | [56 empty] | 2010-06-10 | [56 empty] | 2010-06-10 | [56 empty] | 2010-06-10 | [56 empty] | 2010-06-10 | [14 empty] | 2010-06-10
[5 empty] | 2010-06-11 | [56 empty] | 2010-06-11 | [56 empty] | 2010-06-11 | [56 empty] | 2010-06-11 | [56 empty] | 2010-06-11 | [14 empty] | 2010-06-11
[5 empty] | 2010-06-12 | [56 empty] | 2010-06-12 | [56 empty] | 2010-06-12 | [56 empty] | 2010-06-12 | [56 empty] | 2010-06-12 | [14 empty] | 2010-06-12
[5 empty] | 2010-06-13 | [56 empty] | 2010-06-13 | [56 empty] | 2010-06-13 | [56 empty] | 2010-06-13 | [56 empty] | 2010-06-13 | [14 empty] | 2010-06-13
[5 empty] | 2010-06-14 | [56 empty] | 2010-06-14 | [56 empty] | 2010-06-14 | [56 empty] | 2010-06-14 | [56 empty] | 2010-06-14 | [14 empty] | 2010-06-14
[5 empty] | 2010-06-15 | [56 empty] | 2010-06-15 | [56 empty] | 2010-06-15 | [56 empty] | 2010-06-15 | [56 empty] | 2010-06-15 | [14 empty] | 2010-06-15
[5 empty] | 2010-06-16 | [56 empty] | 2010-06-16 | [56 empty] | 2010-06-16 |  |  |  | 56.7 | 22.9667 | 9.5 | 61.3667 | 23.4333 | [13 empty] | 56.6 | 56.8 | 13.9 | 24.4 | 30.6 | 14.3 | 6.26 | 7.94 | 40 | 106 | 38.1 | 21.8 | 34.3 | 14.2 | [21 empty] | 2010-06-16 | [56 empty] | 2010-06-16 | [14 empty] | 2010-06-16
[5 empty] | 2010-06-17 | [56 empty] | 2010-06-17 | [56 empty] | 2010-06-17 | [56 empty] | 2010-06-17 | [56 empty] | 2010-06-17 | [14 empty] | 2010-06-17
[5 empty] | 2010-06-18 | [56 empty] | 2010-06-18 | [56 empty] | 2010-06-18 | [56 empty] | 2010-06-18 | [56 empty] | 2010-06-18 | [14 empty] | 2010-06-18
[5 empty] | 2010-06-19 | [56 empty] | 2010-06-19 | [56 empty] | 2010-06-19 | [56 empty] | 2010-06-19 | [56 empty] | 2010-06-19 | [14 empty] | 2010-06-19
[5 empty] | 2010-06-20 | [56 empty] | 2010-06-20 | [56 empty] | 2010-06-20 | [56 empty] | 2010-06-20 | [56 empty] | 2010-06-20 | [14 empty] | 2010-06-20
[5 empty] | 2010-06-21 | [56 empty] | 2010-06-21 | [56 empty] | 2010-06-21 | [56 empty] | 2010-06-21 | [56 empty] | 2010-06-21 | [14 empty] | 2010-06-21
[5 empty] | 2010-06-22 | [56 empty] | 2010-06-22 | [56 empty] | 2010-06-22 | [56 empty] | 2010-06-22 | [56 empty] | 2010-06-22 | [14 empty] | 2010-06-22
[5 empty] | 2010-06-23 | [56 empty] | 2010-06-23 | [56 empty] | 2010-06-23 | [56 empty] | 2010-06-23 | [56 empty] | 2010-06-23 | [14 empty] | 2010-06-23
[5 empty] | 2010-06-24 | [56 empty] | 2010-06-24 | [56 empty] | 2010-06-24 | [56 empty] | 2010-06-24 | [56 empty] | 2010-06-24 | [14 empty] | 2010-06-24
[5 empty] | 2010-06-25 | [56 empty] | 2010-06-25 | [56 empty] | 2010-06-25 | [56 empty] | 2010-06-25 | [56 empty] | 2010-06-25 | [14 empty] | 2010-06-25
[5 empty] | 2010-06-26 | [56 empty] | 2010-06-26 | [56 empty] | 2010-06-26 | [56 empty] | 2010-06-26 | [56 empty] | 2010-06-26 | [14 empty] | 2010-06-26
[5 empty] | 2010-06-27 | [56 empty] | 2010-06-27 | [56 empty] | 2010-06-27 | [56 empty] | 2010-06-27 | [56 empty] | 2010-06-27 | [14 empty] | 2010-06-27
[5 empty] | 2010-06-28 | [56 empty] | 2010-06-28 | [56 empty] | 2010-06-28 | [56 empty] | 2010-06-28 | [56 empty] | 2010-06-28 | [14 empty] | 2010-06-28
[5 empty] | 2010-06-29 | [56 empty] | 2010-06-29 | [56 empty] | 2010-06-29 | [56 empty] | 2010-06-29 | [56 empty] | 2010-06-29 | [14 empty] | 2010-06-29
[5 empty] | 2010-06-30 | [56 empty] | 2010-06-30 | [56 empty] | 2010-06-30 | [56 empty] | 2010-06-30 | [56 empty] | 2010-06-30 | [14 empty] | 2010-06-30
[5 empty] | 2010-07-01 | [56 empty] | 2010-07-01 | [56 empty] | 2010-07-01 | [56 empty] | 2010-07-01 | [56 empty] | 2010-07-01 | [14 empty] | 2010-07-01
[5 empty] | 2010-07-02 | [56 empty] | 2010-07-02 | [56 empty] | 2010-07-02 | [56 empty] | 2010-07-02 | [56 empty] | 2010-07-02 | [14 empty] | 2010-07-02
[5 empty] | 2010-07-03 | [56 empty] | 2010-07-03 | [56 empty] | 2010-07-03 | [56 empty] | 2010-07-03 | [56 empty] | 2010-07-03 | [14 empty] | 2010-07-03
[5 empty] | 2010-07-04 | [56 empty] | 2010-07-04 | [56 empty] | 2010-07-04 | [56 empty] | 2010-07-04 | [56 empty] | 2010-07-04 | [14 empty] | 2010-07-04
[5 empty] | 2010-07-05 | [56 empty] | 2010-07-05 | [56 empty] | 2010-07-05 | [56 empty] | 2010-07-05 | [56 empty] | 2010-07-05 | [14 empty] | 2010-07-05
[5 empty] | 2010-07-06 | [56 empty] | 2010-07-06 | [56 empty] | 2010-07-06 | [56 empty] | 2010-07-06 | [56 empty] | 2010-07-06 | [14 empty] | 2010-07-06
[5 empty] | 2010-07-07 | [56 empty] | 2010-07-07 | [56 empty] | 2010-07-07 | [56 empty] | 2010-07-07 | [56 empty] | 2010-07-07 | [14 empty] | 2010-07-07
[5 empty] | 2010-07-08 | [56 empty] | 2010-07-08 | [56 empty] | 2010-07-08 | [56 empty] | 2010-07-08 | [56 empty] | 2010-07-08 | [14 empty] | 2010-07-08
[5 empty] | 2010-07-09 | [56 empty] | 2010-07-09 | [56 empty] | 2010-07-09 | [56 empty] | 2010-07-09 | [56 empty] | 2010-07-09 | [14 empty] | 2010-07-09
[5 empty] | 2010-07-10 | [56 empty] | 2010-07-10 | [56 empty] | 2010-07-10 | [56 empty] | 2010-07-10 | [56 empty] | 2010-07-10 | [14 empty] | 2010-07-10
[5 empty] | 2010-07-11 | [56 empty] | 2010-07-11 | [56 empty] | 2010-07-11 | [56 empty] | 2010-07-11 | [56 empty] | 2010-07-11 | [14 empty] | 2010-07-11
[5 empty] | 2010-07-12 | [56 empty] | 2010-07-12 | [56 empty] | 2010-07-12 | [56 empty] | 2010-07-12 | [56 empty] | 2010-07-12 | [14 empty] | 2010-07-12
[5 empty] | 2010-07-13 | [56 empty] | 2010-07-13 | [56 empty] | 2010-07-13 | [56 empty] | 2010-07-13 | [56 empty] | 2010-07-13 | [14 empty] | 2010-07-13
[5 empty] | 2010-07-14 | [56 empty] | 2010-07-14 | [56 empty] | 2010-07-14 | [56 empty] | 2010-07-14 | [56 empty] | 2010-07-14 | [14 empty] | 2010-07-14
[5 empty] | 2010-07-15 | [56 empty] | 2010-07-15 | [56 empty] | 2010-07-15 | [56 empty] | 2010-07-15 | [56 empty] | 2010-07-15 | [14 empty] | 2010-07-15
[5 empty] | 2010-07-16 | [56 empty] | 2010-07-16 | [56 empty] | 2010-07-16 | [56 empty] | 2010-07-16 | [56 empty] | 2010-07-16 | [14 empty] | 2010-07-16
[5 empty] | 2010-07-17 | [56 empty] | 2010-07-17 | [56 empty] | 2010-07-17 | [56 empty] | 2010-07-17 | [56 empty] | 2010-07-17 | [14 empty] | 2010-07-17
[5 empty] | 2010-07-18 | [56 empty] | 2010-07-18 | [56 empty] | 2010-07-18 | [56 empty] | 2010-07-18 | [56 empty] | 2010-07-18 | [14 empty] | 2010-07-18
[5 empty] | 2010-07-19 | [56 empty] | 2010-07-19 | [56 empty] | 2010-07-19 | [56 empty] | 2010-07-19 | [56 empty] | 2010-07-19 | [14 empty] | 2010-07-19
[5 empty] | 2010-07-20 | [56 empty] | 2010-07-20 | [56 empty] | 2010-07-20 | 51.15 | 39.5 | 30.25 | 18.1433 | 11.7633 | 4.01 | 10.61 | 3.7733 | [7 empty] | 44.1 | 58.2 | 39.5 | 35.6 | 24.9 | 32.9 | 12.4 | 9.13 | 2.01 | 5.88 | 27.4 | 7.28 | 2.86 | 1.89 | 8.03 | 13 | 10.8 | 0.01 | 8.86 | 2.45 | [21 empty] | 2010-07-20 | [56 empty] | 2010-07-20 | [14 empty] | 2010-07-20
[5 empty] | 2010-07-21 | [56 empty] | 2010-07-21 | [56 empty] | 2010-07-21 | [56 empty] | 2010-07-21 | [56 empty] | 2010-07-21 | [14 empty] | 2010-07-21
[5 empty] | 2010-07-22 | [56 empty] | 2010-07-22 | [56 empty] | 2010-07-22 | [56 empty] | 2010-07-22 | [56 empty] | 2010-07-22 | [14 empty] | 2010-07-22
[5 empty] | 2010-07-23 | [56 empty] | 2010-07-23 | [56 empty] | 2010-07-23 | [56 empty] | 2010-07-23 | [56 empty] | 2010-07-23 | [14 empty] | 2010-07-23
[5 empty] | 2010-07-24 | [56 empty] | 2010-07-24 | [56 empty] | 2010-07-24 | [56 empty] | 2010-07-24 | [56 empty] | 2010-07-24 | [14 empty] | 2010-07-24
[5 empty] | 2010-07-25 | [56 empty] | 2010-07-25 | [56 empty] | 2010-07-25 | [56 empty] | 2010-07-25 | [56 empty] | 2010-07-25 | [14 empty] | 2010-07-25
[5 empty] | 2010-07-26 | [56 empty] | 2010-07-26 | [56 empty] | 2010-07-26 | [56 empty] | 2010-07-26 | [56 empty] | 2010-07-26 | [14 empty] | 2010-07-26
[5 empty] | 2010-07-27 | [56 empty] | 2010-07-27 | [56 empty] | 2010-07-27 | [56 empty] | 2010-07-27 | [56 empty] | 2010-07-27 | [14 empty] | 2010-07-27
[5 empty] | 2010-07-28 | [56 empty] | 2010-07-28 | [56 empty] | 2010-07-28 | [56 empty] | 2010-07-28 | [56 empty] | 2010-07-28 | [14 empty] | 2010-07-28
[5 empty] | 2010-07-29 | [56 empty] | 2010-07-29 | [56 empty] | 2010-07-29 | [56 empty] | 2010-07-29 | [56 empty] | 2010-07-29 | [14 empty] | 2010-07-29
[5 empty] | 2010-07-30 | [56 empty] | 2010-07-30 | [56 empty] | 2010-07-30 | [56 empty] | 2010-07-30 | [56 empty] | 2010-07-30 | [14 empty] | 2010-07-30
[5 empty] | 2010-07-31 | [56 empty] | 2010-07-31 | [56 empty] | 2010-07-31 | [56 empty] | 2010-07-31 | [56 empty] | 2010-07-31 | [14 empty] | 2010-07-31
[5 empty] | 2010-08-01 | [56 empty] | 2010-08-01 | [56 empty] | 2010-08-01 | [56 empty] | 2010-08-01 | [56 empty] | 2010-08-01 | [14 empty] | 2010-08-01
[5 empty] | 2010-08-02 | [56 empty] | 2010-08-02 | [56 empty] | 2010-08-02 | [56 empty] | 2010-08-02 | [56 empty] | 2010-08-02 | [14 empty] | 2010-08-02
[5 empty] | 2010-08-03 | [56 empty] | 2010-08-03 | [56 empty] | 2010-08-03 | [56 empty] | 2010-08-03 | [56 empty] | 2010-08-03 | [14 empty] | 2010-08-03
[5 empty] | 2010-08-04 | [56 empty] | 2010-08-04 | [56 empty] | 2010-08-04 | [56 empty] | 2010-08-04 | [56 empty] | 2010-08-04 | [14 empty] | 2010-08-04
[5 empty] | 2010-08-05 | [56 empty] | 2010-08-05 | [56 empty] | 2010-08-05 | [56 empty] | 2010-08-05 | [56 empty] | 2010-08-05 | [14 empty] | 2010-08-05
[5 empty] | 2010-08-06 | [56 empty] | 2010-08-06 | [56 empty] | 2010-08-06 | [56 empty] | 2010-08-06 | [56 empty] | 2010-08-06 | [14 empty] | 2010-08-06
[5 empty] | 2010-08-07 | [56 empty] | 2010-08-07 | [56 empty] | 2010-08-07 | [56 empty] | 2010-08-07 | [56 empty] | 2010-08-07 | [14 empty] | 2010-08-07
[5 empty] | 2010-08-08 | [56 empty] | 2010-08-08 | [56 empty] | 2010-08-08 | [56 empty] | 2010-08-08 | [56 empty] | 2010-08-08 | [14 empty] | 2010-08-08
[5 empty] | 2010-08-09 | [56 empty] | 2010-08-09 | [56 empty] | 2010-08-09 | [56 empty] | 2010-08-09 | [56 empty] | 2010-08-09 | [14 empty] | 2010-08-09
[5 empty] | 2010-08-10 | [56 empty] | 2010-08-10 | [56 empty] | 2010-08-10 | [56 empty] | 2010-08-10 | [56 empty] | 2010-08-10 | [14 empty] | 2010-08-10
[5 empty] | 2010-08-11 | [56 empty] | 2010-08-11 | [56 empty] | 2010-08-11 | [56 empty] | 2010-08-11 | [56 empty] | 2010-08-11 | [14 empty] | 2010-08-11
[5 empty] | 2010-08-12 | [56 empty] | 2010-08-12 | [56 empty] | 2010-08-12 | [56 empty] | 2010-08-12 | [56 empty] | 2010-08-12 | [14 empty] | 2010-08-12
[5 empty] | 2010-08-13 | [56 empty] | 2010-08-13 | [56 empty] | 2010-08-13 | [56 empty] | 2010-08-13 | [56 empty] | 2010-08-13 | [14 empty] | 2010-08-13
[5 empty] | 2010-08-14 | [56 empty] | 2010-08-14 | [56 empty] | 2010-08-14 | [56 empty] | 2010-08-14 | [56 empty] | 2010-08-14 | [14 empty] | 2010-08-14
[5 empty] | 2010-08-15 | [56 empty] | 2010-08-15 | [56 empty] | 2010-08-15 | [56 empty] | 2010-08-15 | [56 empty] | 2010-08-15 | [14 empty] | 2010-08-15
[5 empty] | 2010-08-16 | [56 empty] | 2010-08-16 | [56 empty] | 2010-08-16 | [56 empty] | 2010-08-16 | [56 empty] | 2010-08-16 | [14 empty] | 2010-08-16
[5 empty] | 2010-08-17 | [56 empty] | 2010-08-17 | [56 empty] | 2010-08-17 | [56 empty] | 2010-08-17 | [56 empty] | 2010-08-17 | [14 empty] | 2010-08-17
[5 empty] | 2010-08-18 | [56 empty] | 2010-08-18 | [56 empty] | 2010-08-18 | 10.285 | 3.14 | 9.54 | 6.0067 | 12.47 | 4.69 | 29.2133 | 8.8167 | [7 empty] | 9.27 | 11.3 | 3.14 |  | 9.54 | 6.84 | 6.65 | 4.53 | 4.71 | 14.1 | 18.6 | 12.3 | 0.97 | 0.8 | 3.14 | 11.7 | 72.8 | 20.1 | 5.12 | 1.23 | [21 empty] | 2010-08-18 | [56 empty] | 2010-08-18 | [14 empty] | 2010-08-18
[5 empty] | 2010-08-19 | [56 empty] | 2010-08-19 | [56 empty] | 2010-08-19 | [56 empty] | 2010-08-19 | [56 empty] | 2010-08-19 | [14 empty] | 2010-08-19
[5 empty] | 2010-08-20 | [56 empty] | 2010-08-20 | [56 empty] | 2010-08-20 | [56 empty] | 2010-08-20 | [56 empty] | 2010-08-20 | [14 empty] | 2010-08-20
[5 empty] | 2010-08-21 | [56 empty] | 2010-08-21 | [56 empty] | 2010-08-21 | [56 empty] | 2010-08-21 | [56 empty] | 2010-08-21 | [14 empty] | 2010-08-21
[5 empty] | 2010-08-22 | [56 empty] | 2010-08-22 | [56 empty] | 2010-08-22 | [56 empty] | 2010-08-22 | [56 empty] | 2010-08-22 | [14 empty] | 2010-08-22
[5 empty] | 2010-08-23 | [56 empty] | 2010-08-23 | [56 empty] | 2010-08-23 | [56 empty] | 2010-08-23 | [56 empty] | 2010-08-23 | [14 empty] | 2010-08-23
[5 empty] | 2010-08-24 | [56 empty] | 2010-08-24 | [56 empty] | 2010-08-24 | [56 empty] | 2010-08-24 | [56 empty] | 2010-08-24 | [14 empty] | 2010-08-24
[5 empty] | 2010-08-25 | [56 empty] | 2010-08-25 | [56 empty] | 2010-08-25 | [56 empty] | 2010-08-25 | [56 empty] | 2010-08-25 | [14 empty] | 2010-08-25
[5 empty] | 2010-08-26 | [56 empty] | 2010-08-26 | [56 empty] | 2010-08-26 | [56 empty] | 2010-08-26 | [56 empty] | 2010-08-26 | [14 empty] | 2010-08-26
[5 empty] | 2010-08-27 | [56 empty] | 2010-08-27 | [56 empty] | 2010-08-27 | [56 empty] | 2010-08-27 | [56 empty] | 2010-08-27 | [14 empty] | 2010-08-27
[5 empty] | 2010-08-28 | [56 empty] | 2010-08-28 | [56 empty] | 2010-08-28 | [56 empty] | 2010-08-28 | [56 empty] | 2010-08-28 | [14 empty] | 2010-08-28
[5 empty] | 2010-08-29 | [56 empty] | 2010-08-29 | [56 empty] | 2010-08-29 | [56 empty] | 2010-08-29 | [56 empty] | 2010-08-29 | [14 empty] | 2010-08-29
[5 empty] | 2010-08-30 | [56 empty] | 2010-08-30 | [56 empty] | 2010-08-30 | [56 empty] | 2010-08-30 | [56 empty] | 2010-08-30 |  |  |  | 40.625 | [10 empty] | 2010-08-30 |  |  |  | 65
[5 empty] | 2010-08-31 | [56 empty] | 2010-08-31 | [56 empty] | 2010-08-31 | [56 empty] | 2010-08-31 | [56 empty] | 2010-08-31 |  |  |  | 40.625 | 27.0832 | [9 empty] | 2010-08-31 |  |  |  | 65 | 65
[5 empty] | 2010-09-01 | [56 empty] | 2010-09-01 | [56 empty] | 2010-09-01 | [56 empty] | 2010-09-01 | [56 empty] | 2010-09-01 | [14 empty] | 2010-09-01
[5 empty] | 2010-09-02 | [56 empty] | 2010-09-02 | [56 empty] | 2010-09-02 | [56 empty] | 2010-09-02 | [56 empty] | 2010-09-02 | [14 empty] | 2010-09-02
[5 empty] | 2010-09-03 | [56 empty] | 2010-09-03 | [56 empty] | 2010-09-03 | [56 empty] | 2010-09-03 | [56 empty] | 2010-09-03 | [14 empty] | 2010-09-03
[5 empty] | 2010-09-04 | [56 empty] | 2010-09-04 | [56 empty] | 2010-09-04 | [56 empty] | 2010-09-04 | [56 empty] | 2010-09-04 | [14 empty] | 2010-09-04
[5 empty] | 2010-09-05 | [56 empty] | 2010-09-05 | [56 empty] | 2010-09-05 | [56 empty] | 2010-09-05 | [56 empty] | 2010-09-05 | [14 empty] | 2010-09-05
[5 empty] | 2010-09-06 | [56 empty] | 2010-09-06 | [56 empty] | 2010-09-06 | [56 empty] | 2010-09-06 | [56 empty] | 2010-09-06 | [14 empty] | 2010-09-06
[5 empty] | 2010-09-07 | [56 empty] | 2010-09-07 | [56 empty] | 2010-09-07 | [56 empty] | 2010-09-07 | [56 empty] | 2010-09-07 | [14 empty] | 2010-09-07
[5 empty] | 2010-09-08 | [56 empty] | 2010-09-08 | [56 empty] | 2010-09-08 | [56 empty] | 2010-09-08 | [56 empty] | 2010-09-08 | [14 empty] | 2010-09-08
[5 empty] | 2010-09-09 | [56 empty] | 2010-09-09 | [56 empty] | 2010-09-09 | [56 empty] | 2010-09-09 | [56 empty] | 2010-09-09 | [14 empty] | 2010-09-09
[5 empty] | 2010-09-10 | [56 empty] | 2010-09-10 | [56 empty] | 2010-09-10 | [56 empty] | 2010-09-10 | [56 empty] | 2010-09-10 | [14 empty] | 2010-09-10
[5 empty] | 2010-09-11 | [56 empty] | 2010-09-11 | [56 empty] | 2010-09-11 | [56 empty] | 2010-09-11 | [56 empty] | 2010-09-11 | [14 empty] | 2010-09-11
[5 empty] | 2010-09-12 | [56 empty] | 2010-09-12 | [56 empty] | 2010-09-12 | [56 empty] | 2010-09-12 | [56 empty] | 2010-09-12 | [14 empty] | 2010-09-12
[5 empty] | 2010-09-13 | [56 empty] | 2010-09-13 | [56 empty] | 2010-09-13 | [56 empty] | 2010-09-13 | [56 empty] | 2010-09-13 | [5 empty] | 27.0835 | [8 empty] | 2010-09-13 | [5 empty] | 65
[5 empty] | 2010-09-14 | 3.7 | 1.9 | 2.5 | 2.7667 | 1.7 | 0.8 | 2.8 | 2.9 | [7 empty] | 2: 3.7; 3: 1.9; 4: 2.4; 5: 2.6; 6: 2.2; 7: 2.4; 8: 3.7; 9: 1.9; 10: 0.8; 11: 2.4; 12: 0.8; 13: 0.8; 14: 0.8; 15: 4.6; 16: 3; 17: 0.8; 18: 2.1; 19: 3; 20: 3.6 | 2010-09-14 | [56 empty] | 2010-09-14 | 0.165 | 0.1 | 7.685 | 3.9233 | 13.2933 | 0.85 | 29.1067 | 8.6933 | [7 empty] | 0.05 | 0.28 | 0.1 | 13.5 | 1.87 | 6.28 | 1.43 | 4.06 | 7.48 | 20.7 | 11.7 | 2.23 | 0.11 | 0.21 | 1.04 | 8.68 | 77.6 | 21.9 | 2.83 | 1.35 | [21 empty] | 2010-09-14 | 0.01 | 0.01 | 0.015 | 0.013333 | 0.01 | 0.01 | 0.033333 | 0.12333 | [7 empty] | 0.01 | 0.01 | 0.01 | 0.01 | 0.02 | 0.02 | 0.01 | 0.01 | 0.01 | 0.01 | 0.01 | 0.01 | 0.01 | 0.01 | 0.07 | 0.02 | 0.01 | 0.02 | 0.31 | 0.04 | [21 empty] | 2010-09-14 | [7 empty] | 27.0835 | [6 empty] | 2010-09-14 | [7 empty] | 65
[5 empty] | 2010-09-15 | [56 empty] | 2010-09-15 | [56 empty] | 2010-09-15 | [56 empty] | 2010-09-15 | [56 empty] | 2010-09-15 | [8 empty] | 20.3125 | [5 empty] | 2010-09-15 | [8 empty] | 65
[5 empty] | 2010-09-16 | [56 empty] | 2010-09-16 | [56 empty] | 2010-09-16 | [56 empty] | 2010-09-16 | [56 empty] | 2010-09-16 | [14 empty] | 2010-09-16
[5 empty] | 2010-09-17 | [56 empty] | 2010-09-17 | [56 empty] | 2010-09-17 | [56 empty] | 2010-09-17 | [56 empty] | 2010-09-17 | [14 empty] | 2010-09-17
[5 empty] | 2010-09-18 | [56 empty] | 2010-09-18 | [56 empty] | 2010-09-18 | [56 empty] | 2010-09-18 | [56 empty] | 2010-09-18 | [14 empty] | 2010-09-18
[5 empty] | 2010-09-19 | [56 empty] | 2010-09-19 | [56 empty] | 2010-09-19 | [56 empty] | 2010-09-19 | [56 empty] | 2010-09-19 |  |  | 27.0832 | [11 empty] | 2010-09-19 |  |  | 65
[5 empty] | 2010-09-20 | [56 empty] | 2010-09-20 | [56 empty] | 2010-09-20 | [56 empty] | 2010-09-20 | [56 empty] | 2010-09-20 | [14 empty] | 2010-09-20
[5 empty] | 2010-09-21 | [56 empty] | 2010-09-21 | [56 empty] | 2010-09-21 | [56 empty] | 2010-09-21 | [56 empty] | 2010-09-21 | [14 empty] | 2010-09-21
[5 empty] | 2010-09-22 | [56 empty] | 2010-09-22 | [56 empty] | 2010-09-22 | [56 empty] | 2010-09-22 | [56 empty] | 2010-09-22 | [14 empty] | 2010-09-22
[5 empty] | 2010-09-23 | [56 empty] | 2010-09-23 | [56 empty] | 2010-09-23 | [56 empty] | 2010-09-23 | [56 empty] | 2010-09-23 | [14 empty] | 2010-09-23
[5 empty] | 2010-09-24 | [56 empty] | 2010-09-24 | [56 empty] | 2010-09-24 | [56 empty] | 2010-09-24 | [56 empty] | 2010-09-24 |  | 54.9998 | [12 empty] | 2010-09-24 |  | 132
[5 empty] | 2010-09-25 | [56 empty] | 2010-09-25 | [56 empty] | 2010-09-25 | [56 empty] | 2010-09-25 | [56 empty] | 2010-09-25 | [14 empty] | 2010-09-25
[5 empty] | 2010-09-26 | [56 empty] | 2010-09-26 | [56 empty] | 2010-09-26 | [56 empty] | 2010-09-26 | [56 empty] | 2010-09-26 | [14 empty] | 2010-09-26
[5 empty] | 2010-09-27 | [56 empty] | 2010-09-27 | [56 empty] | 2010-09-27 | [56 empty] | 2010-09-27 | [56 empty] | 2010-09-27 | [14 empty] | 2010-09-27
[5 empty] | 2010-09-28 | [56 empty] | 2010-09-28 | [56 empty] | 2010-09-28 | [56 empty] | 2010-09-28 | [56 empty] | 2010-09-28 | [14 empty] | 2010-09-28
[5 empty] | 2010-09-29 | [56 empty] | 2010-09-29 | [56 empty] | 2010-09-29 | [56 empty] | 2010-09-29 | [56 empty] | 2010-09-29 | [14 empty] | 2010-09-29
[5 empty] | 2010-09-30 | [56 empty] | 2010-09-30 | [56 empty] | 2010-09-30 | [56 empty] | 2010-09-30 | [56 empty] | 2010-09-30 | [14 empty] | 2010-09-30
[5 empty] | 2010-10-01 | [56 empty] | 2010-10-01 | [56 empty] | 2010-10-01 | [56 empty] | 2010-10-01 | [56 empty] | 2010-10-01 | [14 empty] | 2010-10-01
[5 empty] | 2010-10-02 | [56 empty] | 2010-10-02 | [56 empty] | 2010-10-02 | [56 empty] | 2010-10-02 | [56 empty] | 2010-10-02 | [14 empty] | 2010-10-02
[5 empty] | 2010-10-03 | [56 empty] | 2010-10-03 | [56 empty] | 2010-10-03 | [56 empty] | 2010-10-03 | [56 empty] | 2010-10-03 | [14 empty] | 2010-10-03
[5 empty] | 2010-10-04 | [56 empty] | 2010-10-04 | [56 empty] | 2010-10-04 | [56 empty] | 2010-10-04 | [56 empty] | 2010-10-04 | [14 empty] | 2010-10-04
[5 empty] | 2010-10-05 | [56 empty] | 2010-10-05 | [56 empty] | 2010-10-05 | [56 empty] | 2010-10-05 | [56 empty] | 2010-10-05 | [14 empty] | 2010-10-05
[5 empty] | 2010-10-06 | [56 empty] | 2010-10-06 | [56 empty] | 2010-10-06 | [56 empty] | 2010-10-06 | [56 empty] | 2010-10-06 | [14 empty] | 2010-10-06
[5 empty] | 2010-10-07 | [56 empty] | 2010-10-07 | [56 empty] | 2010-10-07 | [56 empty] | 2010-10-07 | [56 empty] | 2010-10-07 |  |  |  | 82.5 | [10 empty] | 2010-10-07 |  |  |  | 132
[5 empty] | 2010-10-08 | [56 empty] | 2010-10-08 | [56 empty] | 2010-10-08 | [56 empty] | 2010-10-08 | [56 empty] | 2010-10-08 | [14 empty] | 2010-10-08
[5 empty] | 2010-10-09 | [56 empty] | 2010-10-09 | [56 empty] | 2010-10-09 | [56 empty] | 2010-10-09 | [56 empty] | 2010-10-09 | [14 empty] | 2010-10-09
[5 empty] | 2010-10-10 | [56 empty] | 2010-10-10 | [56 empty] | 2010-10-10 | [56 empty] | 2010-10-10 | [56 empty] | 2010-10-10 | [14 empty] | 2010-10-10
[5 empty] | 2010-10-11 | [56 empty] | 2010-10-11 | [56 empty] | 2010-10-11 | [56 empty] | 2010-10-11 | [56 empty] | 2010-10-11 | [14 empty] | 2010-10-11
[5 empty] | 2010-10-12 | [56 empty] | 2010-10-12 | [56 empty] | 2010-10-12 | [56 empty] | 2010-10-12 | [56 empty] | 2010-10-12 | [7 empty] | 55.0004 | [6 empty] | 2010-10-12 | [7 empty] | 132
[5 empty] | 2010-10-13 | [56 empty] | 2010-10-13 | [56 empty] | 2010-10-13 | [56 empty] | 2010-10-13 | [56 empty] | 2010-10-13 | [14 empty] | 2010-10-13
[5 empty] | 2010-10-14 | [56 empty] | 2010-10-14 | [56 empty] | 2010-10-14 | [56 empty] | 2010-10-14 | [56 empty] | 2010-10-14 | [8 empty] | 55 | [5 empty] | 2010-10-14 | [8 empty] | 132
[5 empty] | 2010-10-15 | [56 empty] | 2010-10-15 | [56 empty] | 2010-10-15 | [56 empty] | 2010-10-15 | [56 empty] | 2010-10-15 | [14 empty] | 2010-10-15
[5 empty] | 2010-10-16 | [56 empty] | 2010-10-16 | [56 empty] | 2010-10-16 | [56 empty] | 2010-10-16 | [56 empty] | 2010-10-16 | [14 empty] | 2010-10-16
[5 empty] | 2010-10-17 | [56 empty] | 2010-10-17 | [56 empty] | 2010-10-17 | [56 empty] | 2010-10-17 | [56 empty] | 2010-10-17 | [14 empty] | 2010-10-17
[5 empty] | 2010-10-18 | [56 empty] | 2010-10-18 | [56 empty] | 2010-10-18 | [56 empty] | 2010-10-18 | [56 empty] | 2010-10-18 | [14 empty] | 2010-10-18
[5 empty] | 2010-10-19 | [56 empty] | 2010-10-19 | [56 empty] | 2010-10-19 | 0.015 | 0.03 | 4.69 | 2.9967 | 4.5567 | 0.59667 | 11.52 | 6.4367 | [7 empty] | 0.02 | 0.01 | 0.03 | 6.88 | 2.5 | 4.7 | 1.3 | 2.99 | 4.66 | 5.52 | 3.49 | 1.12 | 0.44 | 0.23 | 0.67 | 4.59 | 29.3 | 12.7 | 4.92 | 1.69 | [21 empty] | 2010-10-19 | 0.01 | 0.01 | 0.01 | 0.02 | 0.013333 | 0.01 | 0.016667 | 0.013333 | [7 empty] | 0.01 | 0.01 | 0.01 | 0.01 | 0.01 | 0.04 | 0.01 | 0.01 | 0.01 | 0.01 | 0.02 | 0.01 | 0.01 | 0.01 | 0.02 | 0.01 | 0.02 | 0.02 | 0.01 | 0.01 | [21 empty] | 2010-10-19 | [14 empty] | 2010-10-19
[5 empty] | 2010-10-20 | [56 empty] | 2010-10-20 | [56 empty] | 2010-10-20 | [56 empty] | 2010-10-20 | [56 empty] | 2010-10-20 | [6 empty] | 54.9997 | [7 empty] | 2010-10-20 | [6 empty] | 132
[5 empty] | 2010-10-21 | [56 empty] | 2010-10-21 | [56 empty] | 2010-10-21 | [56 empty] | 2010-10-21 | [56 empty] | 2010-10-21 | [14 empty] | 2010-10-21
[5 empty] | 2010-10-22 | [56 empty] | 2010-10-22 | [56 empty] | 2010-10-22 | [56 empty] | 2010-10-22 | [56 empty] | 2010-10-22 | [14 empty] | 2010-10-22
[5 empty] | 2010-10-23 | [56 empty] | 2010-10-23 | [56 empty] | 2010-10-23 | [56 empty] | 2010-10-23 | [56 empty] | 2010-10-23 | [14 empty] | 2010-10-23
[5 empty] | 2010-10-24 | [56 empty] | 2010-10-24 | [56 empty] | 2010-10-24 | [56 empty] | 2010-10-24 | [56 empty] | 2010-10-24 | [14 empty] | 2010-10-24
[5 empty] | 2010-10-25 | [56 empty] | 2010-10-25 | [56 empty] | 2010-10-25 | [56 empty] | 2010-10-25 | [56 empty] | 2010-10-25 | [14 empty] | 2010-10-25
[5 empty] | 2010-10-26 | [56 empty] | 2010-10-26 | [56 empty] | 2010-10-26 | [56 empty] | 2010-10-26 | [56 empty] | 2010-10-26 | [14 empty] | 2010-10-26
[5 empty] | 2010-10-27 | [56 empty] | 2010-10-27 | [56 empty] | 2010-10-27 | [56 empty] | 2010-10-27 | [56 empty] | 2010-10-27 | [14 empty] | 2010-10-27
[5 empty] | 2010-10-28 | [56 empty] | 2010-10-28 | [56 empty] | 2010-10-28 | [56 empty] | 2010-10-28 | [56 empty] | 2010-10-28 | [14 empty] | 2010-10-28
[5 empty] | 2010-10-29 | [56 empty] | 2010-10-29 | [56 empty] | 2010-10-29 | [56 empty] | 2010-10-29 | [56 empty] | 2010-10-29 |  |  | 58.3331 | [11 empty] | 2010-10-29 |  |  | 140
[5 empty] | 2010-10-30 | [56 empty] | 2010-10-30 | [56 empty] | 2010-10-30 | [56 empty] | 2010-10-30 | [56 empty] | 2010-10-30 | [14 empty] | 2010-10-30
[5 empty] | 2010-10-31 | [56 empty] | 2010-10-31 | [56 empty] | 2010-10-31 | [56 empty] | 2010-10-31 | [56 empty] | 2010-10-31 | [14 empty] | 2010-10-31
[5 empty] | 2010-11-01 | [56 empty] | 2010-11-01 | [56 empty] | 2010-11-01 | [56 empty] | 2010-11-01 | [56 empty] | 2010-11-01 | [14 empty] | 2010-11-01
[5 empty] | 2010-11-02 | [56 empty] | 2010-11-02 | [56 empty] | 2010-11-02 | [56 empty] | 2010-11-02 | [56 empty] | 2010-11-02 | [7 empty] | 58.3337 |  |  |  | 58.3336 |  |  | 2010-11-02 | [7 empty] | 140 |  |  |  | 140
[5 empty] | 2010-11-03 | [56 empty] | 2010-11-03 | [56 empty] | 2010-11-03 | [56 empty] | 2010-11-03 | [56 empty] | 2010-11-03 | [14 empty] | 2010-11-03
[5 empty] | 2010-11-04 | [56 empty] | 2010-11-04 | [56 empty] | 2010-11-04 | [56 empty] | 2010-11-04 | [56 empty] | 2010-11-04 |  |  |  |  | 58.333 | [9 empty] | 2010-11-04 |  |  |  |  | 140
[5 empty] | 2010-11-05 | [56 empty] | 2010-11-05 | [56 empty] | 2010-11-05 | [56 empty] | 2010-11-05 | [56 empty] | 2010-11-05 | [14 empty] | 2010-11-05
[5 empty] | 2010-11-06 | [56 empty] | 2010-11-06 | [56 empty] | 2010-11-06 | [56 empty] | 2010-11-06 | [56 empty] | 2010-11-06 | [14 empty] | 2010-11-06
[5 empty] | 2010-11-07 | [56 empty] | 2010-11-07 | [56 empty] | 2010-11-07 | [56 empty] | 2010-11-07 | [56 empty] | 2010-11-07 | [14 empty] | 2010-11-07
[5 empty] | 2010-11-08 | [56 empty] | 2010-11-08 | [56 empty] | 2010-11-08 | [56 empty] | 2010-11-08 | [56 empty] | 2010-11-08 | 58.3336 | [13 empty] | 2010-11-08 | 140
[5 empty] | 2010-11-09 | [56 empty] | 2010-11-09 | [56 empty] | 2010-11-09 | 0.145 |  | 1.98 | 2.57 |  |  | 11.1933 | [8 empty] | 0.25 | 0.04 |  | 0.4 | 3.56 |  |  | 2.57 | [6 empty] | 0.07 | 5.61 | 27.9 | [24 empty] | 2010-11-09 | 0.025 |  | 0.295 | 0.02 |  |  | 0.23333 | [8 empty] | 0.04 | 0.01 |  | 0.54 | 0.05 |  |  | 0.02 | [6 empty] | 0.66 | 0.01 | 0.03 | [24 empty] | 2010-11-09 | [14 empty] | 2010-11-09
[5 empty] | 2010-11-10 | [56 empty] | 2010-11-10 | [56 empty] | 2010-11-10 | [56 empty] | 2010-11-10 | [56 empty] | 2010-11-10 | [14 empty] | 2010-11-10
[5 empty] | 2010-11-11 | [56 empty] | 2010-11-11 | [56 empty] | 2010-11-11 | [56 empty] | 2010-11-11 | [56 empty] | 2010-11-11 | [14 empty] | 2010-11-11
[5 empty] | 2010-11-12 | [56 empty] | 2010-11-12 | [56 empty] | 2010-11-12 | [56 empty] | 2010-11-12 | [56 empty] | 2010-11-12 | [14 empty] | 2010-11-12
[5 empty] | 2010-11-13 | [56 empty] | 2010-11-13 | [56 empty] | 2010-11-13 | [56 empty] | 2010-11-13 | [56 empty] | 2010-11-13 | [14 empty] | 2010-11-13
[5 empty] | 2010-11-14 | [56 empty] | 2010-11-14 | [56 empty] | 2010-11-14 | [56 empty] | 2010-11-14 | [56 empty] | 2010-11-14 | [14 empty] | 2010-11-14
[5 empty] | 2010-11-15 | [56 empty] | 2010-11-15 | [56 empty] | 2010-11-15 | [56 empty] | 2010-11-15 | [56 empty] | 2010-11-15 | [14 empty] | 2010-11-15
[5 empty] | 2010-11-16 | [56 empty] | 2010-11-16 | [56 empty] | 2010-11-16 | [56 empty] | 2010-11-16 | [56 empty] | 2010-11-16 | [14 empty] | 2010-11-16
[5 empty] | 2010-11-17 | [56 empty] | 2010-11-17 | [56 empty] | 2010-11-17 | [56 empty] | 2010-11-17 | [56 empty] | 2010-11-17 |  |  |  | 58.3339 | [10 empty] | 2010-11-17 |  |  |  | 140
[5 empty] | 2010-11-18 | [56 empty] | 2010-11-18 | [56 empty] | 2010-11-18 | [56 empty] | 2010-11-18 | [56 empty] | 2010-11-18 | [14 empty] | 2010-11-18
[5 empty] | 2010-11-19 | [56 empty] | 2010-11-19 | [56 empty] | 2010-11-19 | [56 empty] | 2010-11-19 | [56 empty] | 2010-11-19 | [14 empty] | 2010-11-19
[5 empty] | 2010-11-20 | [56 empty] | 2010-11-20 | [56 empty] | 2010-11-20 | [56 empty] | 2010-11-20 | [56 empty] | 2010-11-20 | [14 empty] | 2010-11-20
[5 empty] | 2010-11-21 | [56 empty] | 2010-11-21 | [56 empty] | 2010-11-21 | [56 empty] | 2010-11-21 | [56 empty] | 2010-11-21 | [14 empty] | 2010-11-21
[5 empty] | 2010-11-22 | [56 empty] | 2010-11-22 | [56 empty] | 2010-11-22 | [56 empty] | 2010-11-22 | [56 empty] | 2010-11-22 | [14 empty] | 2010-11-22
[5 empty] | 2010-11-23 | [56 empty] | 2010-11-23 | [56 empty] | 2010-11-23 | [56 empty] | 2010-11-23 | [56 empty] | 2010-11-23 | [14 empty] | 2010-11-23
[5 empty] | 2010-11-24 | [56 empty] | 2010-11-24 | [56 empty] | 2010-11-24 | [56 empty] | 2010-11-24 | [56 empty] | 2010-11-24 | [10 empty] | 58.3333 |  |  |  | 2010-11-24 | [10 empty] | 140
[5 empty] | 2010-11-25 | [56 empty] | 2010-11-25 | [56 empty] | 2010-11-25 | [56 empty] | 2010-11-25 | [56 empty] | 2010-11-25 |  |  | 58.3331 |  |  |  |  | 58.3337 | [6 empty] | 2010-11-25 |  |  | 140 |  |  |  |  | 140
[5 empty] | 2010-11-26 | [56 empty] | 2010-11-26 | [56 empty] | 2010-11-26 | [56 empty] | 2010-11-26 | [56 empty] | 2010-11-26 | [14 empty] | 2010-11-26
[5 empty] | 2010-11-27 | [56 empty] | 2010-11-27 | [56 empty] | 2010-11-27 | [56 empty] | 2010-11-27 | [56 empty] | 2010-11-27 | [14 empty] | 2010-11-27
[5 empty] | 2010-11-28 | [56 empty] | 2010-11-28 | [56 empty] | 2010-11-28 | [56 empty] | 2010-11-28 | [56 empty] | 2010-11-28 | [14 empty] | 2010-11-28
[5 empty] | 2010-11-29 | [56 empty] | 2010-11-29 | [56 empty] | 2010-11-29 | [56 empty] | 2010-11-29 | [56 empty] | 2010-11-29 | [14 empty] | 2010-11-29
[5 empty] | 2010-11-30 | [56 empty] | 2010-11-30 | [56 empty] | 2010-11-30 | [56 empty] | 2010-11-30 | [56 empty] | 2010-11-30 | [14 empty] | 2010-11-30
[5 empty] | 2010-12-01 | [56 empty] | 2010-12-01 | [56 empty] | 2010-12-01 | [56 empty] | 2010-12-01 | [56 empty] | 2010-12-01 | [14 empty] | 2010-12-01
[5 empty] | 2010-12-02 | [56 empty] | 2010-12-02 | [56 empty] | 2010-12-02 | [56 empty] | 2010-12-02 | [56 empty] | 2010-12-02 | [14 empty] | 2010-12-02
[5 empty] | 2010-12-03 | [56 empty] | 2010-12-03 | [56 empty] | 2010-12-03 | [56 empty] | 2010-12-03 | [56 empty] | 2010-12-03 | [5 empty] | 87.5 | [8 empty] | 2010-12-03 | [5 empty] | 140
[5 empty] | 2010-12-04 | [56 empty] | 2010-12-04 | [56 empty] | 2010-12-04 | [56 empty] | 2010-12-04 | [56 empty] | 2010-12-04 | [14 empty] | 2010-12-04
[5 empty] | 2010-12-05 | [56 empty] | 2010-12-05 | [56 empty] | 2010-12-05 | [56 empty] | 2010-12-05 | [56 empty] | 2010-12-05 | [14 empty] | 2010-12-05
[5 empty] | 2010-12-06 | [56 empty] | 2010-12-06 | [56 empty] | 2010-12-06 | [56 empty] | 2010-12-06 | [56 empty] | 2010-12-06 | [14 empty] | 2010-12-06
[5 empty] | 2010-12-07 | [56 empty] | 2010-12-07 | [56 empty] | 2010-12-07 | [56 empty] | 2010-12-07 | [56 empty] | 2010-12-07 |  |  |  |  | 87.5 | [7 empty] | 58.3336 |  | 2010-12-07 |  |  |  |  | 140 | [7 empty] | 140
[5 empty] | 2010-12-08 | [56 empty] | 2010-12-08 | [56 empty] | 2010-12-08 | [56 empty] | 2010-12-08 | [56 empty] | 2010-12-08 | [14 empty] | 2010-12-08
[5 empty] | 2010-12-09 | [56 empty] | 2010-12-09 | [56 empty] | 2010-12-09 | [56 empty] | 2010-12-09 | [56 empty] | 2010-12-09 | [14 empty] | 2010-12-09
[5 empty] | 2010-12-10 | [56 empty] | 2010-12-10 | [56 empty] | 2010-12-10 | [56 empty] | 2010-12-10 | [56 empty] | 2010-12-10 | 87.5 | [5 empty] | 87.5 | [7 empty] | 2010-12-10 | 140 | [5 empty] | 140
[5 empty] | 2010-12-11 | [56 empty] | 2010-12-11 | [56 empty] | 2010-12-11 | [56 empty] | 2010-12-11 | [56 empty] | 2010-12-11 | [14 empty] | 2010-12-11
[5 empty] | 2010-12-12 | [56 empty] | 2010-12-12 | [56 empty] | 2010-12-12 | [56 empty] | 2010-12-12 | [56 empty] | 2010-12-12 | [14 empty] | 2010-12-12
[5 empty] | 2010-12-13 | [56 empty] | 2010-12-13 | [56 empty] | 2010-12-13 | 0.24 |  |  |  | 2.09 |  | 10.83 | [8 empty] | 0.33 | 0.15 | [7 empty] | 2.09 |  |  |  |  | 0.33 | 9.66 | 22.5 | [24 empty] | 2010-12-13 | 0.01 |  |  |  | 0.01 |  | 0.04 | [8 empty] | 0.01 | 0.01 | [7 empty] | 0.01 |  |  |  |  | 0.1 | 0.01 | 0.01 | [24 empty] | 2010-12-13 | [14 empty] | 2010-12-13
[5 empty] | 2010-12-14 | [56 empty] | 2010-12-14 | [56 empty] | 2010-12-14 | [56 empty] | 2010-12-14 | [56 empty] | 2010-12-14 | [14 empty] | 2010-12-14
[5 empty] | 2010-12-15 | [56 empty] | 2010-12-15 | [56 empty] | 2010-12-15 | [56 empty] | 2010-12-15 | [56 empty] | 2010-12-15 | [14 empty] | 2010-12-15
[5 empty] | 2010-12-16 | [56 empty] | 2010-12-16 | [56 empty] | 2010-12-16 | [56 empty] | 2010-12-16 | [56 empty] | 2010-12-16 | [11 empty] | 58.3336 |  |  | 2010-12-16 | [11 empty] | 140
[5 empty] | 2010-12-17 | [56 empty] | 2010-12-17 | [56 empty] | 2010-12-17 | [56 empty] | 2010-12-17 | [56 empty] | 2010-12-17 | [14 empty] | 2010-12-17
[5 empty] | 2010-12-18 | [56 empty] | 2010-12-18 | [56 empty] | 2010-12-18 | [56 empty] | 2010-12-18 | [56 empty] | 2010-12-18 | [14 empty] | 2010-12-18
[5 empty] | 2010-12-19 | [56 empty] | 2010-12-19 | [56 empty] | 2010-12-19 | [56 empty] | 2010-12-19 | [56 empty] | 2010-12-19 | [14 empty] | 2010-12-19
[5 empty] | 2010-12-20 | [56 empty] | 2010-12-20 | [56 empty] | 2010-12-20 | [56 empty] | 2010-12-20 | [56 empty] | 2010-12-20 | [8 empty] | 107.5 | [5 empty] | 2010-12-20 | [8 empty] | 258
[5 empty] | 2010-12-21 | [56 empty] | 2010-12-21 | [56 empty] | 2010-12-21 | [56 empty] | 2010-12-21 | [56 empty] | 2010-12-21 |  |  | 161.25 |  |  |  |  | 161.25 | [6 empty] | 2010-12-21 |  |  | 258 |  |  |  |  | 258
[5 empty] | 2010-12-22 | [56 empty] | 2010-12-22 | [56 empty] | 2010-12-22 | [56 empty] | 2010-12-22 | [56 empty] | 2010-12-22 |  |  |  | 161.25 | [10 empty] | 2010-12-22 |  |  |  | 258
[5 empty] | 2010-12-23 | [56 empty] | 2010-12-23 | [56 empty] | 2010-12-23 | [56 empty] | 2010-12-23 | [56 empty] | 2010-12-23 | [14 empty] | 2010-12-23
[5 empty] | 2010-12-24 | [56 empty] | 2010-12-24 | [56 empty] | 2010-12-24 | [56 empty] | 2010-12-24 | [56 empty] | 2010-12-24 | [14 empty] | 2010-12-24
[5 empty] | 2010-12-25 | [56 empty] | 2010-12-25 | [56 empty] | 2010-12-25 | [56 empty] | 2010-12-25 | [56 empty] | 2010-12-25 | [14 empty] | 2010-12-25
[5 empty] | 2010-12-26 | [56 empty] | 2010-12-26 | [56 empty] | 2010-12-26 | [56 empty] | 2010-12-26 | [56 empty] | 2010-12-26 | [14 empty] | 2010-12-26
[5 empty] | 2010-12-27 | [56 empty] | 2010-12-27 | [56 empty] | 2010-12-27 | [56 empty] | 2010-12-27 | [56 empty] | 2010-12-27 | [14 empty] | 2010-12-27
[5 empty] | 2010-12-28 | [56 empty] | 2010-12-28 | [56 empty] | 2010-12-28 | [56 empty] | 2010-12-28 | [56 empty] | 2010-12-28 | [14 empty] | 2010-12-28
[5 empty] | 2010-12-29 | [56 empty] | 2010-12-29 | [56 empty] | 2010-12-29 | [56 empty] | 2010-12-29 | [56 empty] | 2010-12-29 | [14 empty] | 2010-12-29
[5 empty] | 2010-12-30 | [56 empty] | 2010-12-30 | [56 empty] | 2010-12-30 | [56 empty] | 2010-12-30 | [56 empty] | 2010-12-30 | [14 empty] | 2010-12-30
[5 empty] | 2010-12-31 | [56 empty] | 2010-12-31 | [56 empty] | 2010-12-31 | [56 empty] | 2010-12-31 | [56 empty] | 2010-12-31 | [14 empty] | 2010-12-31
[5 empty] | 2011-01-01 | [56 empty] | 2011-01-01 | [56 empty] | 2011-01-01 | [56 empty] | 2011-01-01 | [56 empty] | 2011-01-01 | [14 empty] | 2011-01-01
[5 empty] | 2011-01-02 | [56 empty] | 2011-01-02 | [56 empty] | 2011-01-02 | [56 empty] | 2011-01-02 | [56 empty] | 2011-01-02 | [14 empty] | 2011-01-02
[5 empty] | 2011-01-03 | [56 empty] | 2011-01-03 | [56 empty] | 2011-01-03 | [56 empty] | 2011-01-03 | [56 empty] | 2011-01-03 | [14 empty] | 2011-01-03
[5 empty] | 2011-01-04 | [56 empty] | 2011-01-04 | [56 empty] | 2011-01-04 | [56 empty] | 2011-01-04 | [56 empty] | 2011-01-04 | [14 empty] | 2011-01-04
[5 empty] | 2011-01-05 | [56 empty] | 2011-01-05 | [56 empty] | 2011-01-05 | [56 empty] | 2011-01-05 | [56 empty] | 2011-01-05 | [14 empty] | 2011-01-05
[5 empty] | 2011-01-06 | [56 empty] | 2011-01-06 | [56 empty] | 2011-01-06 | [56 empty] | 2011-01-06 | [56 empty] | 2011-01-06 | [14 empty] | 2011-01-06
[5 empty] | 2011-01-07 | [56 empty] | 2011-01-07 | [56 empty] | 2011-01-07 | [56 empty] | 2011-01-07 | [56 empty] | 2011-01-07 |  | 161.25 | [12 empty] | 2011-01-07 |  | 258
[5 empty] | 2011-01-08 | [56 empty] | 2011-01-08 | [56 empty] | 2011-01-08 | [56 empty] | 2011-01-08 | [56 empty] | 2011-01-08 | [14 empty] | 2011-01-08
[5 empty] | 2011-01-09 | [56 empty] | 2011-01-09 | [56 empty] | 2011-01-09 | [56 empty] | 2011-01-09 | [56 empty] | 2011-01-09 | [14 empty] | 2011-01-09
[5 empty] | 2011-01-10 | [56 empty] | 2011-01-10 | [56 empty] | 2011-01-10 | [56 empty] | 2011-01-10 | [56 empty] | 2011-01-10 | [9 empty] | 31.6175 |  |  |  |  | 2011-01-10 | [9 empty] | 258
[5 empty] | 2011-01-11 | [56 empty] | 2011-01-11 | [56 empty] | 2011-01-11 | [56 empty] | 2011-01-11 | [56 empty] | 2011-01-11 |  |  | 161.25 | [11 empty] | 2011-01-11 |  |  | 258
[5 empty] | 2011-01-12 | [56 empty] | 2011-01-12 | [56 empty] | 2011-01-12 | [56 empty] | 2011-01-12 | [56 empty] | 2011-01-12 | [14 empty] | 2011-01-12
[5 empty] | 2011-01-13 | [56 empty] | 2011-01-13 | [56 empty] | 2011-01-13 | [56 empty] | 2011-01-13 | [56 empty] | 2011-01-13 | [14 empty] | 2011-01-13
[5 empty] | 2011-01-14 | [56 empty] | 2011-01-14 | [56 empty] | 2011-01-14 | [56 empty] | 2011-01-14 | [56 empty] | 2011-01-14 |  |  |  |  | 107.4994 | [9 empty] | 2011-01-14 |  |  |  |  | 258
[5 empty] | 2011-01-15 | [56 empty] | 2011-01-15 | [56 empty] | 2011-01-15 | [56 empty] | 2011-01-15 | [56 empty] | 2011-01-15 | [14 empty] | 2011-01-15
[5 empty] | 2011-01-16 | [56 empty] | 2011-01-16 | [56 empty] | 2011-01-16 | [56 empty] | 2011-01-16 | [56 empty] | 2011-01-16 | [14 empty] | 2011-01-16
[5 empty] | 2011-01-17 | [56 empty] | 2011-01-17 | [56 empty] | 2011-01-17 | [56 empty] | 2011-01-17 | [56 empty] | 2011-01-17 | [5 empty] | 107.5005 | [8 empty] | 2011-01-17 | [5 empty] | 258
[5 empty] | 2011-01-18 | [56 empty] | 2011-01-18 | [56 empty] | 2011-01-18 |  |  | 6.45 | 4.07 | 1.6333 |  | 30.3 | 1.0233 | [10 empty] | 8.82 | 4.08 | 4.07 |  |  | 0.01 | 3.91 | 0.98 |  |  |  | 10.6 |  | 50 | 0.02 | 0.01 | 3.04 | [21 empty] | 2011-01-18 |  |  | 0.07 | 0.01 | 1.6667 |  | 0.15 | 6.1 | [10 empty] | 0.01 | 0.13 | 0.01 |  |  | 1.47 | 0.02 | 3.51 |  |  |  | 0.29 |  | 0.01 | 1.6 | 16.6 | 0.1 | [21 empty] | 2011-01-18 |  | 75.833 | [12 empty] | 2011-01-18 |  | 182
[5 empty] | 2011-01-19 | [56 empty] | 2011-01-19 | [56 empty] | 2011-01-19 | [56 empty] | 2011-01-19 | [56 empty] | 2011-01-19 | [14 empty] | 2011-01-19
[5 empty] | 2011-01-20 | [56 empty] | 2011-01-20 | [56 empty] | 2011-01-20 | [56 empty] | 2011-01-20 | [56 empty] | 2011-01-20 | [14 empty] | 2011-01-20
[5 empty] | 2011-01-21 | [56 empty] | 2011-01-21 | [56 empty] | 2011-01-21 | [56 empty] | 2011-01-21 | [56 empty] | 2011-01-21 | [14 empty] | 2011-01-21
[5 empty] | 2011-01-22 | [56 empty] | 2011-01-22 | [56 empty] | 2011-01-22 | [56 empty] | 2011-01-22 | [56 empty] | 2011-01-22 | [14 empty] | 2011-01-22
[5 empty] | 2011-01-23 | [56 empty] | 2011-01-23 | [56 empty] | 2011-01-23 | [56 empty] | 2011-01-23 | [56 empty] | 2011-01-23 | [14 empty] | 2011-01-23
[5 empty] | 2011-01-24 | [56 empty] | 2011-01-24 | [56 empty] | 2011-01-24 | [56 empty] | 2011-01-24 | [56 empty] | 2011-01-24 | [14 empty] | 2011-01-24
[5 empty] | 2011-01-25 | [56 empty] | 2011-01-25 | [56 empty] | 2011-01-25 | [56 empty] | 2011-01-25 | [56 empty] | 2011-01-25 | [14 empty] | 2011-01-25
[5 empty] | 2011-01-26 | [56 empty] | 2011-01-26 | [56 empty] | 2011-01-26 | [56 empty] | 2011-01-26 | [56 empty] | 2011-01-26 | [6 empty] | 75.8329 | [7 empty] | 2011-01-26 | [6 empty] | 182
[5 empty] | 2011-01-27 | [56 empty] | 2011-01-27 | [56 empty] | 2011-01-27 | [56 empty] | 2011-01-27 | [56 empty] | 2011-01-27 | [14 empty] | 2011-01-27
[5 empty] | 2011-01-28 | [56 empty] | 2011-01-28 | [56 empty] | 2011-01-28 | [56 empty] | 2011-01-28 | [56 empty] | 2011-01-28 | [14 empty] | 2011-01-28
[5 empty] | 2011-01-29 | [56 empty] | 2011-01-29 | [56 empty] | 2011-01-29 | [56 empty] | 2011-01-29 | [56 empty] | 2011-01-29 | [14 empty] | 2011-01-29
[5 empty] | 2011-01-30 | [56 empty] | 2011-01-30 | [56 empty] | 2011-01-30 | [56 empty] | 2011-01-30 | [56 empty] | 2011-01-30 | [14 empty] | 2011-01-30
[5 empty] | 2011-01-31 | [56 empty] | 2011-01-31 | [56 empty] | 2011-01-31 | [56 empty] | 2011-01-31 | [56 empty] | 2011-01-31 | [14 empty] | 2011-01-31
[5 empty] | 2011-02-01 | [56 empty] | 2011-02-01 | [56 empty] | 2011-02-01 | [56 empty] | 2011-02-01 | [56 empty] | 2011-02-01 | [14 empty] | 2011-02-01
[5 empty] | 2011-02-02 | [56 empty] | 2011-02-02 | [56 empty] | 2011-02-02 | [56 empty] | 2011-02-02 | [56 empty] | 2011-02-02 | [14 empty] | 2011-02-02
[5 empty] | 2011-02-03 | [56 empty] | 2011-02-03 | [56 empty] | 2011-02-03 | [56 empty] | 2011-02-03 | [56 empty] | 2011-02-03 | [14 empty] | 2011-02-03
[5 empty] | 2011-02-04 | [56 empty] | 2011-02-04 | [56 empty] | 2011-02-04 | [56 empty] | 2011-02-04 | [56 empty] | 2011-02-04 | [14 empty] | 2011-02-04
[5 empty] | 2011-02-05 | [56 empty] | 2011-02-05 | [56 empty] | 2011-02-05 | [56 empty] | 2011-02-05 | [56 empty] | 2011-02-05 | [14 empty] | 2011-02-05
[5 empty] | 2011-02-06 | [56 empty] | 2011-02-06 | [56 empty] | 2011-02-06 | [56 empty] | 2011-02-06 | [56 empty] | 2011-02-06 | [14 empty] | 2011-02-06
[5 empty] | 2011-02-07 | [56 empty] | 2011-02-07 | [56 empty] | 2011-02-07 | [56 empty] | 2011-02-07 | [56 empty] | 2011-02-07 | [14 empty] | 2011-02-07
[5 empty] | 2011-02-08 | [56 empty] | 2011-02-08 | [56 empty] | 2011-02-08 | [56 empty] | 2011-02-08 | [56 empty] | 2011-02-08 | [14 empty] | 2011-02-08
[5 empty] | 2011-02-09 | [56 empty] | 2011-02-09 | [56 empty] | 2011-02-09 | [56 empty] | 2011-02-09 | [56 empty] | 2011-02-09 |  |  |  | 113.75 | [8 empty] | 75.8337 |  | 2011-02-09 |  |  |  | 182 | [8 empty] | 182
[5 empty] | 2011-02-10 | [56 empty] | 2011-02-10 | [56 empty] | 2011-02-10 | 2.955 | 24.2 | 3.07 | 47.6333 | 8.655 | 11.0067 | 36.8333 | 28.0367 | [7 empty] | 4.82 | 1.09 | 24.2 | 0.03 | 6.11 | 22.5 | 28.8 | 91.6 | 7.11 | 10.2 |  | 11.8 | 8.82 | 12.4 | 31 | 62.1 | 17.4 | 65.5 | 0.01 | 18.6 | [21 empty] | 2011-02-10 | 0.03 | 0.02 | 0.235 | 0.016667 | 0.035 | 0.01 | 0.086667 | 16.7867 | [7 empty] | 0.04 | 0.02 | 0.02 | 0.45 | 0.02 | 0.02 | 0.02 | 0.01 | 0.05 | 0.02 |  | 0.01 | 0.01 | 0.01 | 0.19 | 0.06 | 0.01 | 1.84 | 48.5 | 0.02 | [21 empty] | 2011-02-10 | [14 empty] | 2011-02-10
[5 empty] | 2011-02-11 | [56 empty] | 2011-02-11 | [56 empty] | 2011-02-11 | [56 empty] | 2011-02-11 | [56 empty] | 2011-02-11 | [14 empty] | 2011-02-11
[5 empty] | 2011-02-12 | [56 empty] | 2011-02-12 | [56 empty] | 2011-02-12 | [56 empty] | 2011-02-12 | [56 empty] | 2011-02-12 | [14 empty] | 2011-02-12
[5 empty] | 2011-02-13 | [56 empty] | 2011-02-13 | [56 empty] | 2011-02-13 | [56 empty] | 2011-02-13 | [56 empty] | 2011-02-13 | [14 empty] | 2011-02-13
[5 empty] | 2011-02-14 | [56 empty] | 2011-02-14 | [56 empty] | 2011-02-14 | [56 empty] | 2011-02-14 | [56 empty] | 2011-02-14 | [14 empty] | 2011-02-14
[5 empty] | 2011-02-15 | [56 empty] | 2011-02-15 | [56 empty] | 2011-02-15 | [56 empty] | 2011-02-15 | [56 empty] | 2011-02-15 | [14 empty] | 2011-02-15
[5 empty] | 2011-02-16 | [56 empty] | 2011-02-16 | [56 empty] | 2011-02-16 | [56 empty] | 2011-02-16 | [56 empty] | 2011-02-16 | [14 empty] | 2011-02-16
[5 empty] | 2011-02-17 | [56 empty] | 2011-02-17 | [56 empty] | 2011-02-17 | [56 empty] | 2011-02-17 | [56 empty] | 2011-02-17 | 37.9163 | [5 empty] | 37.9171 | [5 empty] | 37.9163 |  | 2011-02-17 | 182 | [5 empty] | 182 | [5 empty] | 182
[5 empty] | 2011-02-18 | [56 empty] | 2011-02-18 | [56 empty] | 2011-02-18 | [56 empty] | 2011-02-18 | [56 empty] | 2011-02-18 | [14 empty] | 2011-02-18
[5 empty] | 2011-02-19 | [56 empty] | 2011-02-19 | [56 empty] | 2011-02-19 | [56 empty] | 2011-02-19 | [56 empty] | 2011-02-19 | [14 empty] | 2011-02-19
[5 empty] | 2011-02-20 | [56 empty] | 2011-02-20 | [56 empty] | 2011-02-20 | [56 empty] | 2011-02-20 | [56 empty] | 2011-02-20 | [14 empty] | 2011-02-20
[5 empty] | 2011-02-21 | [56 empty] | 2011-02-21 | [56 empty] | 2011-02-21 | [56 empty] | 2011-02-21 | [56 empty] | 2011-02-21 | [14 empty] | 2011-02-21
[5 empty] | 2011-02-22 | [56 empty] | 2011-02-22 | [56 empty] | 2011-02-22 | [56 empty] | 2011-02-22 | [56 empty] | 2011-02-22 | [10 empty] | 26.6667 |  |  |  | 2011-02-22 | [10 empty] | 64
[5 empty] | 2011-02-23 | [56 empty] | 2011-02-23 | [56 empty] | 2011-02-23 | [56 empty] | 2011-02-23 | [56 empty] | 2011-02-23 |  | 40 | [12 empty] | 2011-02-23 |  | 64
[5 empty] | 2011-02-24 | [56 empty] | 2011-02-24 | [56 empty] | 2011-02-24 | [56 empty] | 2011-02-24 | [56 empty] | 2011-02-24 | [14 empty] | 2011-02-24
[5 empty] | 2011-02-25 | [56 empty] | 2011-02-25 | [56 empty] | 2011-02-25 | [56 empty] | 2011-02-25 | [56 empty] | 2011-02-25 | [14 empty] | 2011-02-25
[5 empty] | 2011-02-26 | [56 empty] | 2011-02-26 | [56 empty] | 2011-02-26 | [56 empty] | 2011-02-26 | [56 empty] | 2011-02-26 | [14 empty] | 2011-02-26
[5 empty] | 2011-02-27 | [56 empty] | 2011-02-27 | [56 empty] | 2011-02-27 | [56 empty] | 2011-02-27 | [56 empty] | 2011-02-27 | [14 empty] | 2011-02-27
[5 empty] | 2011-02-28 | [56 empty] | 2011-02-28 | [56 empty] | 2011-02-28 | [56 empty] | 2011-02-28 | [56 empty] | 2011-02-28 | [14 empty] | 2011-02-28
[5 empty] | 2011-03-01 | [56 empty] | 2011-03-01 | [56 empty] | 2011-03-01 | [56 empty] | 2011-03-01 | [56 empty] | 2011-03-01 | [14 empty] | 2011-03-01
[5 empty] | 2011-03-02 | [56 empty] | 2011-03-02 | [56 empty] | 2011-03-02 | [56 empty] | 2011-03-02 | [56 empty] | 2011-03-02 | [14 empty] | 2011-03-02
[5 empty] | 2011-03-03 | [56 empty] | 2011-03-03 | [56 empty] | 2011-03-03 | [56 empty] | 2011-03-03 | [56 empty] | 2011-03-03 |  |  |  |  | 40 | [9 empty] | 2011-03-03 |  |  |  |  | 64
[5 empty] | 2011-03-04 | [56 empty] | 2011-03-04 | [56 empty] | 2011-03-04 | [56 empty] | 2011-03-04 | [56 empty] | 2011-03-04 | [14 empty] | 2011-03-04
[5 empty] | 2011-03-05 | [56 empty] | 2011-03-05 | [56 empty] | 2011-03-05 | [56 empty] | 2011-03-05 | [56 empty] | 2011-03-05 | [14 empty] | 2011-03-05
[5 empty] | 2011-03-06 | [56 empty] | 2011-03-06 | [56 empty] | 2011-03-06 | [56 empty] | 2011-03-06 | [56 empty] | 2011-03-06 | [8 empty] | 26.6667 | [5 empty] | 2011-03-06 | [8 empty] | 64
[5 empty] | 2011-03-07 | [56 empty] | 2011-03-07 | [56 empty] | 2011-03-07 | [56 empty] | 2011-03-07 | [56 empty] | 2011-03-07 | [14 empty] | 2011-03-07
[5 empty] | 2011-03-08 | [56 empty] | 2011-03-08 | [56 empty] | 2011-03-08 | [56 empty] | 2011-03-08 | [56 empty] | 2011-03-08 | [14 empty] | 2011-03-08
[5 empty] | 2011-03-09 | [56 empty] | 2011-03-09 | [56 empty] | 2011-03-09 | [56 empty] | 2011-03-09 | [56 empty] | 2011-03-09 | [14 empty] | 2011-03-09
[5 empty] | 2011-03-10 | [56 empty] | 2011-03-10 | [56 empty] | 2011-03-10 | 0.01 |  |  | 61.9 | [11 empty] | 0.01 |  |  |  |  | 61.9 | [35 empty] | 2011-03-10 | 0.01 |  |  | 0.05 | [11 empty] | 0.01 |  |  |  |  | 0.05 | [35 empty] | 2011-03-10 | [10 empty] | 13.3333 |  |  |  | 2011-03-10 | [10 empty] | 64
[5 empty] | 2011-03-11 | [56 empty] | 2011-03-11 | [56 empty] | 2011-03-11 | [56 empty] | 2011-03-11 | [56 empty] | 2011-03-11 | [14 empty] | 2011-03-11
[5 empty] | 2011-03-12 | [56 empty] | 2011-03-12 | [56 empty] | 2011-03-12 | [56 empty] | 2011-03-12 | [56 empty] | 2011-03-12 | [14 empty] | 2011-03-12
[5 empty] | 2011-03-13 | [56 empty] | 2011-03-13 | [56 empty] | 2011-03-13 | [56 empty] | 2011-03-13 | [56 empty] | 2011-03-13 |  |  |  | 50.8338 | [8 empty] | 50.8336 |  | 2011-03-13 |  |  |  | 122 | [8 empty] | 122
[5 empty] | 2011-03-14 | [56 empty] | 2011-03-14 | [56 empty] | 2011-03-14 | [56 empty] | 2011-03-14 | [56 empty] | 2011-03-14 | [14 empty] | 2011-03-14
[5 empty] | 2011-03-15 | [56 empty] | 2011-03-15 | [56 empty] | 2011-03-15 | [56 empty] | 2011-03-15 | [56 empty] | 2011-03-15 | [14 empty] | 2011-03-15
[5 empty] | 2011-03-16 | [56 empty] | 2011-03-16 | [56 empty] | 2011-03-16 | [56 empty] | 2011-03-16 | [56 empty] | 2011-03-16 | [14 empty] | 2011-03-16
[5 empty] | 2011-03-17 | [56 empty] | 2011-03-17 | [56 empty] | 2011-03-17 | [56 empty] | 2011-03-17 | [56 empty] | 2011-03-17 | [14 empty] | 2011-03-17
[5 empty] | 2011-03-18 | [56 empty] | 2011-03-18 | [56 empty] | 2011-03-18 | [56 empty] | 2011-03-18 | [56 empty] | 2011-03-18 | [14 empty] | 2011-03-18
[5 empty] | 2011-03-19 | [56 empty] | 2011-03-19 | [56 empty] | 2011-03-19 | [56 empty] | 2011-03-19 | [56 empty] | 2011-03-19 | [14 empty] | 2011-03-19
[5 empty] | 2011-03-20 | [56 empty] | 2011-03-20 | [56 empty] | 2011-03-20 | [56 empty] | 2011-03-20 | [56 empty] | 2011-03-20 | [14 empty] | 2011-03-20
[5 empty] | 2011-03-21 | [56 empty] | 2011-03-21 | [56 empty] | 2011-03-21 | [56 empty] | 2011-03-21 | [56 empty] | 2011-03-21 | 76.25 | [13 empty] | 2011-03-21 | 122
[5 empty] | 2011-03-22 | [56 empty] | 2011-03-22 | [56 empty] | 2011-03-22 | [56 empty] | 2011-03-22 | [56 empty] | 2011-03-22 | [14 empty] | 2011-03-22
[5 empty] | 2011-03-23 | [56 empty] | 2011-03-23 | [56 empty] | 2011-03-23 | [56 empty] | 2011-03-23 | [56 empty] | 2011-03-23 | [14 empty] | 2011-03-23
[5 empty] | 2011-03-24 | [56 empty] | 2011-03-24 | [56 empty] | 2011-03-24 | [56 empty] | 2011-03-24 | [56 empty] | 2011-03-24 | [8 empty] | 50.8333 | [5 empty] | 2011-03-24 | [8 empty] | 122
[5 empty] | 2011-03-25 | [56 empty] | 2011-03-25 | [56 empty] | 2011-03-25 | [56 empty] | 2011-03-25 | [56 empty] | 2011-03-25 | [14 empty] | 2011-03-25
[5 empty] | 2011-03-26 | [56 empty] | 2011-03-26 | [56 empty] | 2011-03-26 | [56 empty] | 2011-03-26 | [56 empty] | 2011-03-26 | [14 empty] | 2011-03-26
[5 empty] | 2011-03-27 | [56 empty] | 2011-03-27 | [56 empty] | 2011-03-27 | [56 empty] | 2011-03-27 | [56 empty] | 2011-03-27 | [14 empty] | 2011-03-27
[5 empty] | 2011-03-28 | [56 empty] | 2011-03-28 | [56 empty] | 2011-03-28 | [56 empty] | 2011-03-28 | [56 empty] | 2011-03-28 |  |  |  |  | 50.8331 | [9 empty] | 2011-03-28 |  |  |  |  | 122
[5 empty] | 2011-03-29 | [56 empty] | 2011-03-29 | [56 empty] | 2011-03-29 | [56 empty] | 2011-03-29 | [56 empty] | 2011-03-29 | [11 empty] | 50.8336 |  |  | 2011-03-29 | [11 empty] | 122
[5 empty] | 2011-03-30 | [56 empty] | 2011-03-30 | [56 empty] | 2011-03-30 | [56 empty] | 2011-03-30 | [56 empty] | 2011-03-30 | [14 empty] | 2011-03-30
[5 empty] | 2011-03-31 | [56 empty] | 2011-03-31 | [56 empty] | 2011-03-31 | [56 empty] | 2011-03-31 | [56 empty] | 2011-03-31 | [14 empty] | 2011-03-31
[5 empty] | 2011-04-01 | [56 empty] | 2011-04-01 | [56 empty] | 2011-04-01 | [56 empty] | 2011-04-01 | [56 empty] | 2011-04-01 | 50.8336 | [13 empty] | 2011-04-01 | 122
[5 empty] | 2011-04-02 | [56 empty] | 2011-04-02 | [56 empty] | 2011-04-02 | [56 empty] | 2011-04-02 | [56 empty] | 2011-04-02 | [14 empty] | 2011-04-02
[5 empty] | 2011-04-03 | [56 empty] | 2011-04-03 | [56 empty] | 2011-04-03 | [56 empty] | 2011-04-03 | [56 empty] | 2011-04-03 | [14 empty] | 2011-04-03
[5 empty] | 2011-04-04 | [56 empty] | 2011-04-04 | [56 empty] | 2011-04-04 | [56 empty] | 2011-04-04 | [56 empty] | 2011-04-04 | [14 empty] | 2011-04-04
[5 empty] | 2011-04-05 | [56 empty] | 2011-04-05 | [56 empty] | 2011-04-05 | [56 empty] | 2011-04-05 | [56 empty] | 2011-04-05 | [14 empty] | 2011-04-05
[5 empty] | 2011-04-06 | [56 empty] | 2011-04-06 | [56 empty] | 2011-04-06 | [56 empty] | 2011-04-06 | [56 empty] | 2011-04-06 | [14 empty] | 2011-04-06
[5 empty] | 2011-04-07 | [56 empty] | 2011-04-07 | [56 empty] | 2011-04-07 | [56 empty] | 2011-04-07 | [56 empty] | 2011-04-07 | [14 empty] | 2011-04-07
[5 empty] | 2011-04-08 | [56 empty] | 2011-04-08 | [56 empty] | 2011-04-08 | [56 empty] | 2011-04-08 | [56 empty] | 2011-04-08 | [10 empty] | 50.8333 |  |  |  | 2011-04-08 | [10 empty] | 122
[5 empty] | 2011-04-09 | [56 empty] | 2011-04-09 | [56 empty] | 2011-04-09 | [56 empty] | 2011-04-09 | [56 empty] | 2011-04-09 | [14 empty] | 2011-04-09
[5 empty] | 2011-04-10 | [56 empty] | 2011-04-10 | [56 empty] | 2011-04-10 | [56 empty] | 2011-04-10 | [56 empty] | 2011-04-10 | [14 empty] | 2011-04-10
[5 empty] | 2011-04-11 | [56 empty] | 2011-04-11 | [56 empty] | 2011-04-11 | [56 empty] | 2011-04-11 | [56 empty] | 2011-04-11 |  |  |  | 50.8338 | 50.8331 | [9 empty] | 2011-04-11 |  |  |  | 122 | 122
[5 empty] | 2011-04-12 | [56 empty] | 2011-04-12 | [56 empty] | 2011-04-12 | [56 empty] | 2011-04-12 | [56 empty] | 2011-04-12 | [14 empty] | 2011-04-12
[5 empty] | 2011-04-13 | [56 empty] | 2011-04-13 | [56 empty] | 2011-04-13 | 1.85 |  | 29.85 |  | 15.625 |  | 123.3333 | 19.3 | [7 empty] | 2.19 | 1.51 |  | 49.1 | 10.6 |  |  |  | 0.65 | 30.6 |  |  |  |  | 131 | 122 | 117 |  | 19.3 | [22 empty] | 2011-04-13 | 0.015 |  | 0.025 |  | 0.29 |  | 0.013333 | 0.06 | [7 empty] | 0.02 | 0.01 |  | 0.04 | 0.01 |  |  |  | 0.57 | 0.01 |  |  |  |  | 0.02 | 0.01 | 0.01 |  | 0.06 | [22 empty] | 2011-04-13 | [14 empty] | 2011-04-13
[5 empty] | 2011-04-14 | [56 empty] | 2011-04-14 | [56 empty] | 2011-04-14 | [56 empty] | 2011-04-14 | [56 empty] | 2011-04-14 | [12 empty] | 50.8336 |  | 2011-04-14 | [12 empty] | 122
[5 empty] | 2011-04-15 | [56 empty] | 2011-04-15 | [56 empty] | 2011-04-15 | [56 empty] | 2011-04-15 | [56 empty] | 2011-04-15 | [14 empty] | 2011-04-15
[5 empty] | 2011-04-16 | [56 empty] | 2011-04-16 | [56 empty] | 2011-04-16 | [56 empty] | 2011-04-16 | [56 empty] | 2011-04-16 | [14 empty] | 2011-04-16
[5 empty] | 2011-04-17 | [56 empty] | 2011-04-17 | [56 empty] | 2011-04-17 | [56 empty] | 2011-04-17 | [56 empty] | 2011-04-17 | [14 empty] | 2011-04-17
[5 empty] | 2011-04-18 | [56 empty] | 2011-04-18 | [56 empty] | 2011-04-18 | [56 empty] | 2011-04-18 | [56 empty] | 2011-04-18 | [8 empty] | 50.8333 | [5 empty] | 2011-04-18 | [8 empty] | 122
[5 empty] | 2011-04-19 | [56 empty] | 2011-04-19 | [56 empty] | 2011-04-19 | [56 empty] | 2011-04-19 | [56 empty] | 2011-04-19 |  |  |  | 50.8338 | [5 empty] | 50.8329 |  |  |  |  | 2011-04-19 |  |  |  | 122 | [5 empty] | 122
[5 empty] | 2011-04-20 | [56 empty] | 2011-04-20 | [56 empty] | 2011-04-20 | [56 empty] | 2011-04-20 | [56 empty] | 2011-04-20 | [14 empty] | 2011-04-20
[5 empty] | 2011-04-21 | [56 empty] | 2011-04-21 | [56 empty] | 2011-04-21 | [56 empty] | 2011-04-21 | [56 empty] | 2011-04-21 | [11 empty] | 50.8336 |  |  | 2011-04-21 | [11 empty] | 122
[5 empty] | 2011-04-22 | [56 empty] | 2011-04-22 | [56 empty] | 2011-04-22 | [56 empty] | 2011-04-22 | [56 empty] | 2011-04-22 | [14 empty] | 2011-04-22
[5 empty] | 2011-04-23 | [56 empty] | 2011-04-23 | [56 empty] | 2011-04-23 | [56 empty] | 2011-04-23 | [56 empty] | 2011-04-23 | [14 empty] | 2011-04-23
[5 empty] | 2011-04-24 | [56 empty] | 2011-04-24 | [56 empty] | 2011-04-24 | [56 empty] | 2011-04-24 | [56 empty] | 2011-04-24 | [14 empty] | 2011-04-24
[5 empty] | 2011-04-25 | [56 empty] | 2011-04-25 | [56 empty] | 2011-04-25 | [56 empty] | 2011-04-25 | [56 empty] | 2011-04-25 | [14 empty] | 2011-04-25
[5 empty] | 2011-04-26 | [56 empty] | 2011-04-26 | [56 empty] | 2011-04-26 | [56 empty] | 2011-04-26 | [56 empty] | 2011-04-26 | [14 empty] | 2011-04-26
[5 empty] | 2011-04-27 | [56 empty] | 2011-04-27 | [56 empty] | 2011-04-27 | [56 empty] | 2011-04-27 | [56 empty] | 2011-04-27 |  | 50.8331 | [6 empty] | 50.8333 | [5 empty] | 2011-04-27 |  | 122 | [6 empty] | 122
[5 empty] | 2011-04-28 | [56 empty] | 2011-04-28 | [56 empty] | 2011-04-28 | [56 empty] | 2011-04-28 | [56 empty] | 2011-04-28 | [14 empty] | 2011-04-28
[5 empty] | 2011-04-29 | [56 empty] | 2011-04-29 | [56 empty] | 2011-04-29 | [56 empty] | 2011-04-29 | [56 empty] | 2011-04-29 |  | 50.8331 | [12 empty] | 2011-04-29 |  | 122
[5 empty] | 2011-04-30 | [56 empty] | 2011-04-30 | [56 empty] | 2011-04-30 | [56 empty] | 2011-04-30 | [56 empty] | 2011-04-30 | [14 empty] | 2011-04-30
[5 empty] | 2011-05-01 | [56 empty] | 2011-05-01 | [56 empty] | 2011-05-01 | [56 empty] | 2011-05-01 | [56 empty] | 2011-05-01 | [14 empty] | 2011-05-01
[5 empty] | 2011-05-02 | [56 empty] | 2011-05-02 | [56 empty] | 2011-05-02 | [56 empty] | 2011-05-02 | [56 empty] | 2011-05-02 | [14 empty] | 2011-05-02
[5 empty] | 2011-05-03 | [56 empty] | 2011-05-03 | [56 empty] | 2011-05-03 | [56 empty] | 2011-05-03 | [56 empty] | 2011-05-03 |  |  |  |  | 49.5831 | [9 empty] | 2011-05-03 |  |  |  |  | 119
[5 empty] | 2011-05-04 | [56 empty] | 2011-05-04 | [56 empty] | 2011-05-04 | [56 empty] | 2011-05-04 | [56 empty] | 2011-05-04 | [14 empty] | 2011-05-04
[5 empty] | 2011-05-05 | [56 empty] | 2011-05-05 | [56 empty] | 2011-05-05 | [56 empty] | 2011-05-05 | [56 empty] | 2011-05-05 | 49.5836 | [13 empty] | 2011-05-05 | 119
[5 empty] | 2011-05-06 | [56 empty] | 2011-05-06 | [56 empty] | 2011-05-06 | [56 empty] | 2011-05-06 | [56 empty] | 2011-05-06 | [14 empty] | 2011-05-06
[5 empty] | 2011-05-07 | [56 empty] | 2011-05-07 | [56 empty] | 2011-05-07 | [56 empty] | 2011-05-07 | [56 empty] | 2011-05-07 | [14 empty] | 2011-05-07
[5 empty] | 2011-05-08 | [56 empty] | 2011-05-08 | [56 empty] | 2011-05-08 | [56 empty] | 2011-05-08 | [56 empty] | 2011-05-08 | [14 empty] | 2011-05-08
[5 empty] | 2011-05-09 | [56 empty] | 2011-05-09 | [56 empty] | 2011-05-09 | [56 empty] | 2011-05-09 | [56 empty] | 2011-05-09 | [14 empty] | 2011-05-09
[5 empty] | 2011-05-10 | [56 empty] | 2011-05-10 | [56 empty] | 2011-05-10 | [56 empty] | 2011-05-10 | [56 empty] | 2011-05-10 | [14 empty] | 2011-05-10
[5 empty] | 2011-05-11 | [56 empty] | 2011-05-11 | [56 empty] | 2011-05-11 | [56 empty] | 2011-05-11 | [56 empty] | 2011-05-11 | [14 empty] | 2011-05-11
[5 empty] | 2011-05-12 | [56 empty] | 2011-05-12 | [56 empty] | 2011-05-12 | [56 empty] | 2011-05-12 | [56 empty] | 2011-05-12 | [14 empty] | 2011-05-12
[5 empty] | 2011-05-13 | [56 empty] | 2011-05-13 | [56 empty] | 2011-05-13 | [56 empty] | 2011-05-13 | [56 empty] | 2011-05-13 | [14 empty] | 2011-05-13
[5 empty] | 2011-05-14 | [56 empty] | 2011-05-14 | [56 empty] | 2011-05-14 | [56 empty] | 2011-05-14 | [56 empty] | 2011-05-14 | [14 empty] | 2011-05-14
[5 empty] | 2011-05-15 | [56 empty] | 2011-05-15 | [56 empty] | 2011-05-15 | [56 empty] | 2011-05-15 | [56 empty] | 2011-05-15 | [14 empty] | 2011-05-15
[5 empty] | 2011-05-16 | [56 empty] | 2011-05-16 | [56 empty] | 2011-05-16 | [56 empty] | 2011-05-16 | [56 empty] | 2011-05-16 | 49.5836 |  | 49.5831 |  | 49.5831 |  |  |  |  | 49.5829 |  |  |  |  | 2011-05-16 | 119 |  | 119 |  | 119 |  |  |  |  | 119
[5 empty] | 2011-05-17 | [56 empty] | 2011-05-17 | [56 empty] | 2011-05-17 | [56 empty] | 2011-05-17 | [56 empty] | 2011-05-17 | [14 empty] | 2011-05-17
[5 empty] | 2011-05-18 | [56 empty] | 2011-05-18 | [56 empty] | 2011-05-18 | [56 empty] | 2011-05-18 | [56 empty] | 2011-05-18 | 49.5836 | [13 empty] | 2011-05-18 | 119
[5 empty] | 2011-05-19 | [56 empty] | 2011-05-19 | [56 empty] | 2011-05-19 | 12.6 | 8.71 | 5.46 | 42.2 | 9.89 | 12.0033 | 239 | 139.7667 | [7 empty] | 11.2 | 14 | 8.71 |  | 5.46 | 67.1 | 20.9 | 38.6 | 14.2 | 5.58 |  | 18.6 | 13.2 | 4.21 | 200 | 253 | 264 | 273 | 72.9 | 73.4 | [21 empty] | 2011-05-19 | 0.015 | 0.01 | 0.99 | 0.096667 | 0.015 | 0.013333 | 0.01 | 0.1 | [7 empty] | 0.02 | 0.01 | 0.01 |  | 0.99 | 0.06 | 0.21 | 0.02 | 0.02 | 0.01 |  | 0.01 | 0.01 | 0.02 | 0.01 | 0.01 | 0.01 | 0.09 | 0.2 | 0.01 | [21 empty] | 2011-05-19 | [14 empty] | 2011-05-19
[5 empty] | 2011-05-20 | [56 empty] | 2011-05-20 | [56 empty] | 2011-05-20 | [56 empty] | 2011-05-20 | [56 empty] | 2011-05-20 | [14 empty] | 2011-05-20
[5 empty] | 2011-05-21 | [56 empty] | 2011-05-21 | [56 empty] | 2011-05-21 | [56 empty] | 2011-05-21 | [56 empty] | 2011-05-21 | [14 empty] | 2011-05-21
[5 empty] | 2011-05-22 | [56 empty] | 2011-05-22 | [56 empty] | 2011-05-22 | [56 empty] | 2011-05-22 | [56 empty] | 2011-05-22 | [14 empty] | 2011-05-22
[5 empty] | 2011-05-23 | [56 empty] | 2011-05-23 | [56 empty] | 2011-05-23 | [56 empty] | 2011-05-23 | [56 empty] | 2011-05-23 | [14 empty] | 2011-05-23
[5 empty] | 2011-05-24 | [56 empty] | 2011-05-24 | [56 empty] | 2011-05-24 | [56 empty] | 2011-05-24 | [56 empty] | 2011-05-24 |  |  | 49.5831 | [11 empty] | 2011-05-24 |  |  | 119
[5 empty] | 2011-05-25 | [56 empty] | 2011-05-25 | [56 empty] | 2011-05-25 | [56 empty] | 2011-05-25 | [56 empty] | 2011-05-25 | [14 empty] | 2011-05-25
[5 empty] | 2011-05-26 | [56 empty] | 2011-05-26 | [56 empty] | 2011-05-26 | [56 empty] | 2011-05-26 | [56 empty] | 2011-05-26 | 49.5836 | [13 empty] | 2011-05-26 | 119
[5 empty] | 2011-05-27 | [56 empty] | 2011-05-27 | [56 empty] | 2011-05-27 | [56 empty] | 2011-05-27 | [56 empty] | 2011-05-27 | [14 empty] | 2011-05-27
[5 empty] | 2011-05-28 | [56 empty] | 2011-05-28 | [56 empty] | 2011-05-28 | [56 empty] | 2011-05-28 | [56 empty] | 2011-05-28 | [14 empty] | 2011-05-28
[5 empty] | 2011-05-29 | [56 empty] | 2011-05-29 | [56 empty] | 2011-05-29 | [56 empty] | 2011-05-29 | [56 empty] | 2011-05-29 | [14 empty] | 2011-05-29
[5 empty] | 2011-05-30 | [56 empty] | 2011-05-30 | [56 empty] | 2011-05-30 | [56 empty] | 2011-05-30 | [56 empty] | 2011-05-30 | [8 empty] | 49.5833 | [5 empty] | 2011-05-30 | [8 empty] | 119
[5 empty] | 2011-05-31 | [56 empty] | 2011-05-31 | [56 empty] | 2011-05-31 | [56 empty] | 2011-05-31 | [56 empty] | 2011-05-31 | [14 empty] | 2011-05-31
[5 empty] | 2011-06-01 | [56 empty] | 2011-06-01 | [56 empty] | 2011-06-01 | [56 empty] | 2011-06-01 | [56 empty] | 2011-06-01 | [5 empty] | 49.5836 | 49.5831 | [7 empty] | 2011-06-01 | [5 empty] | 119 | 119
[5 empty] | 2011-06-02 | [56 empty] | 2011-06-02 | [56 empty] | 2011-06-02 | [56 empty] | 2011-06-02 | [56 empty] | 2011-06-02 | [14 empty] | 2011-06-02
[5 empty] | 2011-06-03 | [56 empty] | 2011-06-03 | [56 empty] | 2011-06-03 | [56 empty] | 2011-06-03 | [56 empty] | 2011-06-03 | [14 empty] | 2011-06-03
[5 empty] | 2011-06-04 | [56 empty] | 2011-06-04 | [56 empty] | 2011-06-04 | [56 empty] | 2011-06-04 | [56 empty] | 2011-06-04 | [14 empty] | 2011-06-04
[5 empty] | 2011-06-05 | [56 empty] | 2011-06-05 | [56 empty] | 2011-06-05 | [56 empty] | 2011-06-05 | [56 empty] | 2011-06-05 | [14 empty] | 2011-06-05
[5 empty] | 2011-06-06 | [56 empty] | 2011-06-06 | [56 empty] | 2011-06-06 | [56 empty] | 2011-06-06 | [56 empty] | 2011-06-06 | [14 empty] | 2011-06-06
[5 empty] | 2011-06-07 | [56 empty] | 2011-06-07 | [56 empty] | 2011-06-07 | [56 empty] | 2011-06-07 | [56 empty] | 2011-06-07 | [14 empty] | 2011-06-07
[5 empty] | 2011-06-08 | [56 empty] | 2011-06-08 | [56 empty] | 2011-06-08 | 5.435 | 2.45 | 34.1 | 20.8667 | 13.125 | 4.995 | 156.3333 | 30.11 | [7 empty] | 5.6 | 5.27 | 2.45 |  | 34.1 | 27.9 | 13.5 | 21.2 | 19.8 | 6.45 |  |  | 7.39 | 2.6 | 115 | 193 | 161 | 49.4 | 0.03 | 40.9 | [21 empty] | 2011-06-08 | 0.01 | 0.01 | 0.08 | 0.013333 | 0.01 | 0.01 | 0.023333 | 5.6533 | [7 empty] | 0.01 | 0.01 | 0.01 |  | 0.08 | 0.01 | 0.02 | 0.01 | 0.01 | 0.01 |  |  | 0.01 | 0.01 | 0.04 | 0.02 | 0.01 | 0.42 | 16.5 | 0.04 | [21 empty] | 2011-06-08 | [8 empty] | 35.4167 | 35.4164 |  | 35.4168 |  |  | 2011-06-08 | [8 empty] | 85 | 85 |  | 85
[5 empty] | 2011-06-09 | [56 empty] | 2011-06-09 | [56 empty] | 2011-06-09 | [56 empty] | 2011-06-09 | [56 empty] | 2011-06-09 | [7 empty] | 35.4169 | [6 empty] | 2011-06-09 | [7 empty] | 85
[5 empty] | 2011-06-10 | [56 empty] | 2011-06-10 | [56 empty] | 2011-06-10 | [56 empty] | 2011-06-10 | [56 empty] | 2011-06-10 | [14 empty] | 2011-06-10
[5 empty] | 2011-06-11 | [56 empty] | 2011-06-11 | [56 empty] | 2011-06-11 | [56 empty] | 2011-06-11 | [56 empty] | 2011-06-11 | [14 empty] | 2011-06-11
[5 empty] | 2011-06-12 | [56 empty] | 2011-06-12 | [56 empty] | 2011-06-12 | [56 empty] | 2011-06-12 | [56 empty] | 2011-06-12 | [14 empty] | 2011-06-12
[5 empty] | 2011-06-13 | [56 empty] | 2011-06-13 | [56 empty] | 2011-06-13 | [56 empty] | 2011-06-13 | [56 empty] | 2011-06-13 | [14 empty] | 2011-06-13
[5 empty] | 2011-06-14 | [56 empty] | 2011-06-14 | [56 empty] | 2011-06-14 | [56 empty] | 2011-06-14 | [56 empty] | 2011-06-14 | [14 empty] | 2011-06-14
[5 empty] | 2011-06-15 | [56 empty] | 2011-06-15 | [56 empty] | 2011-06-15 | [56 empty] | 2011-06-15 | [56 empty] | 2011-06-15 | [8 empty] | 35.4167 | [5 empty] | 2011-06-15 | [8 empty] | 85
[5 empty] | 2011-06-16 | [56 empty] | 2011-06-16 | [56 empty] | 2011-06-16 | [56 empty] | 2011-06-16 | [56 empty] | 2011-06-16 |  |  |  |  | 35.4165 | 35.4168 | 35.4165 | [7 empty] | 2011-06-16 |  |  |  |  | 85 | 85 | 85
[5 empty] | 2011-06-17 | [56 empty] | 2011-06-17 | [56 empty] | 2011-06-17 | [56 empty] | 2011-06-17 | [56 empty] | 2011-06-17 | [14 empty] | 2011-06-17
[5 empty] | 2011-06-18 | [56 empty] | 2011-06-18 | [56 empty] | 2011-06-18 | [56 empty] | 2011-06-18 | [56 empty] | 2011-06-18 | [14 empty] | 2011-06-18
[5 empty] | 2011-06-19 | [56 empty] | 2011-06-19 | [56 empty] | 2011-06-19 | [56 empty] | 2011-06-19 | [56 empty] | 2011-06-19 | [14 empty] | 2011-06-19
[5 empty] | 2011-06-20 | [56 empty] | 2011-06-20 | [56 empty] | 2011-06-20 | [56 empty] | 2011-06-20 | [56 empty] | 2011-06-20 | [11 empty] | 35.4168 |  |  | 2011-06-20 | [11 empty] | 85
[5 empty] | 2011-06-21 | [56 empty] | 2011-06-21 | [56 empty] | 2011-06-21 | [56 empty] | 2011-06-21 | [56 empty] | 2011-06-21 | [14 empty] | 2011-06-21
[5 empty] | 2011-06-22 | [56 empty] | 2011-06-22 | [56 empty] | 2011-06-22 | [56 empty] | 2011-06-22 | [56 empty] | 2011-06-22 |  | 35.4165 |  |  |  | 35.4168 | [8 empty] | 2011-06-22 |  | 85 |  |  |  | 85
[5 empty] | 2011-06-23 | [56 empty] | 2011-06-23 | [56 empty] | 2011-06-23 | [56 empty] | 2011-06-23 | [56 empty] | 2011-06-23 | [9 empty] | 35.4164 |  |  |  |  | 2011-06-23 | [9 empty] | 85
[5 empty] | 2011-06-24 | [56 empty] | 2011-06-24 | [56 empty] | 2011-06-24 | [56 empty] | 2011-06-24 | [56 empty] | 2011-06-24 | [14 empty] | 2011-06-24
[5 empty] | 2011-06-25 | [56 empty] | 2011-06-25 | [56 empty] | 2011-06-25 | [56 empty] | 2011-06-25 | [56 empty] | 2011-06-25 | [14 empty] | 2011-06-25
[5 empty] | 2011-06-26 | [56 empty] | 2011-06-26 | [56 empty] | 2011-06-26 | [56 empty] | 2011-06-26 | [56 empty] | 2011-06-26 | [14 empty] | 2011-06-26
[5 empty] | 2011-06-27 | [56 empty] | 2011-06-27 | [56 empty] | 2011-06-27 | [56 empty] | 2011-06-27 | [56 empty] | 2011-06-27 | [14 empty] | 2011-06-27
[5 empty] | 2011-06-28 | [56 empty] | 2011-06-28 | [56 empty] | 2011-06-28 | [56 empty] | 2011-06-28 | [56 empty] | 2011-06-28 | [14 empty] | 2011-06-28
[5 empty] | 2011-06-29 | [56 empty] | 2011-06-29 | [56 empty] | 2011-06-29 | [56 empty] | 2011-06-29 | [56 empty] | 2011-06-29 | [14 empty] | 2011-06-29
[5 empty] | 2011-06-30 | [56 empty] | 2011-06-30 | [56 empty] | 2011-06-30 | [56 empty] | 2011-06-30 | [56 empty] | 2011-06-30 | [8 empty] | 45.4167 | [5 empty] | 2011-06-30 | [8 empty] | 109
[5 empty] | 2011-07-01 | [56 empty] | 2011-07-01 | [56 empty] | 2011-07-01 | [56 empty] | 2011-07-01 | [56 empty] | 2011-07-01 | [14 empty] | 2011-07-01
[5 empty] | 2011-07-02 | [56 empty] | 2011-07-02 | [56 empty] | 2011-07-02 | [56 empty] | 2011-07-02 | [56 empty] | 2011-07-02 | [14 empty] | 2011-07-02
[5 empty] | 2011-07-03 | [56 empty] | 2011-07-03 | [56 empty] | 2011-07-03 | [56 empty] | 2011-07-03 | [56 empty] | 2011-07-03 | [14 empty] | 2011-07-03
[5 empty] | 2011-07-04 | [56 empty] | 2011-07-04 | [56 empty] | 2011-07-04 | [56 empty] | 2011-07-04 | [56 empty] | 2011-07-04 | [5 empty] | 45.4169 |  |  |  | 45.4163 |  |  |  |  | 2011-07-04 | [5 empty] | 109 |  |  |  | 109
[5 empty] | 2011-07-05 | [56 empty] | 2011-07-05 | [56 empty] | 2011-07-05 | [56 empty] | 2011-07-05 | [56 empty] | 2011-07-05 | [7 empty] | 45.417 | 45.4167 | [5 empty] | 2011-07-05 | [7 empty] | 109 | 109
[5 empty] | 2011-07-06 | [56 empty] | 2011-07-06 | [56 empty] | 2011-07-06 | [56 empty] | 2011-07-06 | [56 empty] | 2011-07-06 | [14 empty] | 2011-07-06
[5 empty] | 2011-07-07 | [56 empty] | 2011-07-07 | [56 empty] | 2011-07-07 | [56 empty] | 2011-07-07 | [56 empty] | 2011-07-07 | [14 empty] | 2011-07-07
[5 empty] | 2011-07-08 | [56 empty] | 2011-07-08 | [56 empty] | 2011-07-08 | [56 empty] | 2011-07-08 | [56 empty] | 2011-07-08 | [5 empty] | 45.4169 | [8 empty] | 2011-07-08 | [5 empty] | 109
[5 empty] | 2011-07-09 | [56 empty] | 2011-07-09 | [56 empty] | 2011-07-09 | [56 empty] | 2011-07-09 | [56 empty] | 2011-07-09 | [14 empty] | 2011-07-09
[5 empty] | 2011-07-10 | [56 empty] | 2011-07-10 | [56 empty] | 2011-07-10 | [56 empty] | 2011-07-10 | [56 empty] | 2011-07-10 | [14 empty] | 2011-07-10
[5 empty] | 2011-07-11 | [56 empty] | 2011-07-11 | [56 empty] | 2011-07-11 | [56 empty] | 2011-07-11 | [56 empty] | 2011-07-11 | [14 empty] | 2011-07-11
[5 empty] | 2011-07-12 | [56 empty] | 2011-07-12 | [56 empty] | 2011-07-12 | 0.38 | 5.06 | 62.2 | 33 | 23.6 | 10.39 | 9.6067 | 21.1667 | [7 empty] | 0.51 | 0.25 | 5.06 | 58.4 | 66 | 15.1 | 30.3 | 53.6 | 25.8 | 11 | 34 | 12.1 | 9.95 | 9.12 | 28.8 | 0.01 | 0.01 | 28.2 | 13.1 | 22.2 | [21 empty] | 2011-07-12 | 0.01 | 0.01 | 0.01 | 0.08 | 0.01 | 0.01 | 47.4667 | 3.62 | [7 empty] | 0.01 | 0.01 | 0.01 | 0.01 | 0.01 | 0.21 | 0.01 | 0.02 | 0.01 | 0.01 | 0.01 | 0.01 | 0.01 | 0.01 | 0.3 | 57.9 | 84.2 | 0.04 | 10.8 | 0.02 | [21 empty] | 2011-07-12 | [9 empty] | 31.2498 |  |  |  |  | 2011-07-12 | [9 empty] | 75
[5 empty] | 2011-07-13 | [56 empty] | 2011-07-13 | [56 empty] | 2011-07-13 | [56 empty] | 2011-07-13 | [56 empty] | 2011-07-13 | [14 empty] | 2011-07-13
[5 empty] | 2011-07-14 | [56 empty] | 2011-07-14 | [56 empty] | 2011-07-14 | [56 empty] | 2011-07-14 | [56 empty] | 2011-07-14 | [14 empty] | 2011-07-14
[5 empty] | 2011-07-15 | [56 empty] | 2011-07-15 | [56 empty] | 2011-07-15 | [56 empty] | 2011-07-15 | [56 empty] | 2011-07-15 | [7 empty] | 31.2502 | [6 empty] | 2011-07-15 | [7 empty] | 75
[5 empty] | 2011-07-16 | [56 empty] | 2011-07-16 | [56 empty] | 2011-07-16 | [56 empty] | 2011-07-16 | [56 empty] | 2011-07-16 | [14 empty] | 2011-07-16
[5 empty] | 2011-07-17 | [56 empty] | 2011-07-17 | [56 empty] | 2011-07-17 | [56 empty] | 2011-07-17 | [56 empty] | 2011-07-17 | [14 empty] | 2011-07-17
[5 empty] | 2011-07-18 | [56 empty] | 2011-07-18 | [56 empty] | 2011-07-18 | [56 empty] | 2011-07-18 | [56 empty] | 2011-07-18 | [14 empty] | 2011-07-18
[5 empty] | 2011-07-19 | [56 empty] | 2011-07-19 | [56 empty] | 2011-07-19 | [56 empty] | 2011-07-19 | [56 empty] | 2011-07-19 | [6 empty] | 31.2498 | [7 empty] | 2011-07-19 | [6 empty] | 75
[5 empty] | 2011-07-20 | [56 empty] | 2011-07-20 | [56 empty] | 2011-07-20 | [56 empty] | 2011-07-20 | [56 empty] | 2011-07-20 |  | 31.2499 | [9 empty] | 31.2501 |  |  | 2011-07-20 |  | 75 | [9 empty] | 75
[5 empty] | 2011-07-21 | [56 empty] | 2011-07-21 | [56 empty] | 2011-07-21 | [56 empty] | 2011-07-21 | [56 empty] | 2011-07-21 | [9 empty] | 31.2498 |  |  |  |  | 2011-07-21 | [9 empty] | 75
[5 empty] | 2011-07-22 | [56 empty] | 2011-07-22 | [56 empty] | 2011-07-22 | [56 empty] | 2011-07-22 | [56 empty] | 2011-07-22 | [14 empty] | 2011-07-22
[5 empty] | 2011-07-23 | [56 empty] | 2011-07-23 | [56 empty] | 2011-07-23 | [56 empty] | 2011-07-23 | [56 empty] | 2011-07-23 | [14 empty] | 2011-07-23
[5 empty] | 2011-07-24 | [56 empty] | 2011-07-24 | [56 empty] | 2011-07-24 | [56 empty] | 2011-07-24 | [56 empty] | 2011-07-24 | [14 empty] | 2011-07-24
[5 empty] | 2011-07-25 | [56 empty] | 2011-07-25 | [56 empty] | 2011-07-25 | [56 empty] | 2011-07-25 | [56 empty] | 2011-07-25 | [14 empty] | 2011-07-25
[5 empty] | 2011-07-26 | [56 empty] | 2011-07-26 | [56 empty] | 2011-07-26 | [56 empty] | 2011-07-26 | [56 empty] | 2011-07-26 | [14 empty] | 2011-07-26
[5 empty] | 2011-07-27 | [56 empty] | 2011-07-27 | [56 empty] | 2011-07-27 | [56 empty] | 2011-07-27 | [56 empty] | 2011-07-27 | [5 empty] | 31.2501 | [8 empty] | 2011-07-27 | [5 empty] | 75
[5 empty] | 2011-07-28 | [56 empty] | 2011-07-28 | [56 empty] | 2011-07-28 | [56 empty] | 2011-07-28 | [56 empty] | 2011-07-28 | [6 empty] | 31.2498 | [7 empty] | 2011-07-28 | [6 empty] | 75
[5 empty] | 2011-07-29 | [56 empty] | 2011-07-29 | [56 empty] | 2011-07-29 | [56 empty] | 2011-07-29 | [56 empty] | 2011-07-29 |  | 31.2499 |  |  |  |  | 31.2498 | [7 empty] | 2011-07-29 |  | 75 |  |  |  |  | 75
[5 empty] | 2011-07-30 | [56 empty] | 2011-07-30 | [56 empty] | 2011-07-30 | [56 empty] | 2011-07-30 | [56 empty] | 2011-07-30 | [14 empty] | 2011-07-30
[5 empty] | 2011-07-31 | [56 empty] | 2011-07-31 | [56 empty] | 2011-07-31 | [56 empty] | 2011-07-31 | [56 empty] | 2011-07-31 | [14 empty] | 2011-07-31
[5 empty] | 2011-08-01 | [56 empty] | 2011-08-01 | [56 empty] | 2011-08-01 | [56 empty] | 2011-08-01 | [56 empty] | 2011-08-01 |  | 31.2499 | [12 empty] | 2011-08-01 |  | 75
[5 empty] | 2011-08-02 | [56 empty] | 2011-08-02 | [56 empty] | 2011-08-02 | [56 empty] | 2011-08-02 | [56 empty] | 2011-08-02 | [14 empty] | 2011-08-02
[5 empty] | 2011-08-03 | [56 empty] | 2011-08-03 | [56 empty] | 2011-08-03 | [56 empty] | 2011-08-03 | [56 empty] | 2011-08-03 |  |  |  |  | 31.2498 | [9 empty] | 2011-08-03 |  |  |  |  | 75
[5 empty] | 2011-08-04 | [56 empty] | 2011-08-04 | [56 empty] | 2011-08-04 | [56 empty] | 2011-08-04 | [56 empty] | 2011-08-04 | [14 empty] | 2011-08-04
[5 empty] | 2011-08-05 | [56 empty] | 2011-08-05 | [56 empty] | 2011-08-05 | [56 empty] | 2011-08-05 | [56 empty] | 2011-08-05 | [6 empty] | 31.2498 | [7 empty] | 2011-08-05 | [6 empty] | 75
[5 empty] | 2011-08-06 | [56 empty] | 2011-08-06 | [56 empty] | 2011-08-06 | [56 empty] | 2011-08-06 | [56 empty] | 2011-08-06 | [14 empty] | 2011-08-06
[5 empty] | 2011-08-07 | [56 empty] | 2011-08-07 | [56 empty] | 2011-08-07 | [56 empty] | 2011-08-07 | [56 empty] | 2011-08-07 | [14 empty] | 2011-08-07
[5 empty] | 2011-08-08 | [56 empty] | 2011-08-08 | [56 empty] | 2011-08-08 | [56 empty] | 2011-08-08 | [56 empty] | 2011-08-08 | [14 empty] | 2011-08-08
[5 empty] | 2011-08-09 | [56 empty] | 2011-08-09 | [56 empty] | 2011-08-09 | [56 empty] | 2011-08-09 | [56 empty] | 2011-08-09 |  | 31.2499 | [12 empty] | 2011-08-09 |  | 75
[5 empty] | 2011-08-10 | [56 empty] | 2011-08-10 | [56 empty] | 2011-08-10 | [56 empty] | 2011-08-10 | [56 empty] | 2011-08-10 | [14 empty] | 2011-08-10
[5 empty] | 2011-08-11 | [56 empty] | 2011-08-11 | [56 empty] | 2011-08-11 | [56 empty] | 2011-08-11 | [56 empty] | 2011-08-11 | [11 empty] | 31.2501 |  |  | 2011-08-11 | [11 empty] | 75
[5 empty] | 2011-08-12 | [56 empty] | 2011-08-12 | [56 empty] | 2011-08-12 | [56 empty] | 2011-08-12 | [56 empty] | 2011-08-12 | 31.2501 |  |  |  |  | 31.2501 |  | 31.2502 | [6 empty] | 2011-08-12 | 75 |  |  |  |  | 75 |  | 75
[5 empty] | 2011-08-13 | [56 empty] | 2011-08-13 | [56 empty] | 2011-08-13 | [56 empty] | 2011-08-13 | [56 empty] | 2011-08-13 | [14 empty] | 2011-08-13
[5 empty] | 2011-08-14 | [56 empty] | 2011-08-14 | [56 empty] | 2011-08-14 | [56 empty] | 2011-08-14 | [56 empty] | 2011-08-14 | [14 empty] | 2011-08-14
[5 empty] | 2011-08-15 | [56 empty] | 2011-08-15 | [56 empty] | 2011-08-15 | [56 empty] | 2011-08-15 | [56 empty] | 2011-08-15 | [14 empty] | 2011-08-15
[5 empty] | 2011-08-16 | [56 empty] | 2011-08-16 | [56 empty] | 2011-08-16 | [56 empty] | 2011-08-16 | [56 empty] | 2011-08-16 |  | 31.2499 | 31.2499 | [8 empty] | 31.2501 |  |  | 2011-08-16 |  | 75 | 75 | [8 empty] | 75
[5 empty] | 2011-08-17 | [56 empty] | 2011-08-17 | [56 empty] | 2011-08-17 | [56 empty] | 2011-08-17 | [56 empty] | 2011-08-17 | [14 empty] | 2011-08-17
[5 empty] | 2011-08-18 | [56 empty] | 2011-08-18 | [56 empty] | 2011-08-18 | [56 empty] | 2011-08-18 | [56 empty] | 2011-08-18 | [14 empty] | 2011-08-18
[5 empty] | 2011-08-19 | [56 empty] | 2011-08-19 | [56 empty] | 2011-08-19 | [56 empty] | 2011-08-19 | [56 empty] | 2011-08-19 | [14 empty] | 2011-08-19
[5 empty] | 2011-08-20 | [56 empty] | 2011-08-20 | [56 empty] | 2011-08-20 | [56 empty] | 2011-08-20 | [56 empty] | 2011-08-20 | [9 empty] | 32.7497 |  |  |  |  | 2011-08-20 | [9 empty] | 78.6
[5 empty] | 2011-08-21 | [56 empty] | 2011-08-21 | [56 empty] | 2011-08-21 | [56 empty] | 2011-08-21 | [56 empty] | 2011-08-21 | [14 empty] | 2011-08-21
[5 empty] | 2011-08-22 | [56 empty] | 2011-08-22 | [56 empty] | 2011-08-22 | 0.11 | 24.5 | 43.25 | 18.6667 | 29.0667 | 29.6333 | 37.3 | 12.5733 | [7 empty] | 0.05 | 0.17 | 24.5 | 64.9 | 21.6 | 13.2 | 17.4 | 25.4 | 16.8 | 50.3 | 20.1 | 14.9 | 37.1 | 36.9 | 81.9 | 28.5 | 1.5 | 9.76 | 8.86 | 19.1 | [21 empty] | 2011-08-22 | 0.01 | 0.05 | 0.01 | 0.076667 | 0.013333 | 0.01 | 6.2933 | 0.1 | [7 empty] | 0.01 | 0.01 | 0.05 | 0.01 | 0.01 | 0.03 | 0.19 | 0.01 | 0.01 | 0.02 | 0.01 | 0.01 | 0.01 | 0.01 | 0.01 | 3.57 | 15.3 | 0.27 | 0.02 | 0.01 | [21 empty] | 2011-08-22 | 32.7502 | [13 empty] | 2011-08-22 | 78.6
[5 empty] | 2011-08-23 | [56 empty] | 2011-08-23 | [56 empty] | 2011-08-23 | [56 empty] | 2011-08-23 | [56 empty] | 2011-08-23 | [8 empty] | 16.375 | 32.7497 |  |  |  |  | 2011-08-23 | [8 empty] | 78.6 | 78.6
[5 empty] | 2011-08-24 | [56 empty] | 2011-08-24 | [56 empty] | 2011-08-24 | [56 empty] | 2011-08-24 | [56 empty] | 2011-08-24 | [6 empty] | 32.7498 |  | 16.375 | [5 empty] | 2011-08-24 | [6 empty] | 78.6 |  | 78.6
[5 empty] | 2011-08-25 | [56 empty] | 2011-08-25 | [56 empty] | 2011-08-25 | [56 empty] | 2011-08-25 | [56 empty] | 2011-08-25 | [5 empty] | 32.7501 | [8 empty] | 2011-08-25 | [5 empty] | 78.6
[5 empty] | 2011-08-26 | [56 empty] | 2011-08-26 | [56 empty] | 2011-08-26 | [56 empty] | 2011-08-26 | [56 empty] | 2011-08-26 |  |  | 32.7499 | [11 empty] | 2011-08-26 |  |  | 78.6
[5 empty] | 2011-08-27 | [56 empty] | 2011-08-27 | [56 empty] | 2011-08-27 | [56 empty] | 2011-08-27 | [56 empty] | 2011-08-27 | [14 empty] | 2011-08-27
[5 empty] | 2011-08-28 | [56 empty] | 2011-08-28 | [56 empty] | 2011-08-28 | [56 empty] | 2011-08-28 | [56 empty] | 2011-08-28 | [14 empty] | 2011-08-28
[5 empty] | 2011-08-29 | [56 empty] | 2011-08-29 | [56 empty] | 2011-08-29 | [56 empty] | 2011-08-29 | [56 empty] | 2011-08-29 |  | 32.7499 | [9 empty] | 32.7502 |  |  | 2011-08-29 |  | 78.6 | [9 empty] | 78.6
[5 empty] | 2011-08-30 | [56 empty] | 2011-08-30 | [56 empty] | 2011-08-30 | [56 empty] | 2011-08-30 | [56 empty] | 2011-08-30 | [5 empty] | 32.7501 | [8 empty] | 2011-08-30 | [5 empty] | 78.6
[5 empty] | 2011-08-31 | [56 empty] | 2011-08-31 | [56 empty] | 2011-08-31 | [56 empty] | 2011-08-31 | [56 empty] | 2011-08-31 | [9 empty] | 32.7497 |  |  |  |  | 2011-08-31 | [9 empty] | 78.6
[5 empty] | 2011-09-01 | [56 empty] | 2011-09-01 | [56 empty] | 2011-09-01 | [56 empty] | 2011-09-01 | [56 empty] | 2011-09-01 | [14 empty] | 2011-09-01
[5 empty] | 2011-09-02 | [56 empty] | 2011-09-02 | [56 empty] | 2011-09-02 | [56 empty] | 2011-09-02 | [56 empty] | 2011-09-02 | [14 empty] | 2011-09-02
[5 empty] | 2011-09-03 | [56 empty] | 2011-09-03 | [56 empty] | 2011-09-03 | [56 empty] | 2011-09-03 | [56 empty] | 2011-09-03 | [14 empty] | 2011-09-03
[5 empty] | 2011-09-04 | [56 empty] | 2011-09-04 | [56 empty] | 2011-09-04 | [56 empty] | 2011-09-04 | [56 empty] | 2011-09-04 | [14 empty] | 2011-09-04
[5 empty] | 2011-09-05 | [56 empty] | 2011-09-05 | [56 empty] | 2011-09-05 | [56 empty] | 2011-09-05 | [56 empty] | 2011-09-05 | [9 empty] | 32.7497 |  |  |  |  | 2011-09-05 | [9 empty] | 78.6
[5 empty] | 2011-09-06 | [56 empty] | 2011-09-06 | [56 empty] | 2011-09-06 | [56 empty] | 2011-09-06 | [56 empty] | 2011-09-06 | 32.7502 | [13 empty] | 2011-09-06 | 78.6
[5 empty] | 2011-09-07 | [56 empty] | 2011-09-07 | [56 empty] | 2011-09-07 | [56 empty] | 2011-09-07 | [56 empty] | 2011-09-07 |  |  |  | 32.7503 | [10 empty] | 2011-09-07 |  |  |  | 78.6
[5 empty] | 2011-09-08 | [56 empty] | 2011-09-08 | [56 empty] | 2011-09-08 | [56 empty] | 2011-09-08 | [56 empty] | 2011-09-08 | [14 empty] | 2011-09-08
[5 empty] | 2011-09-09 | [56 empty] | 2011-09-09 | [56 empty] | 2011-09-09 | [56 empty] | 2011-09-09 | [56 empty] | 2011-09-09 |  |  |  |  | 32.7498 | [9 empty] | 2011-09-09 |  |  |  |  | 78.6
[5 empty] | 2011-09-10 | [56 empty] | 2011-09-10 | [56 empty] | 2011-09-10 | [56 empty] | 2011-09-10 | [56 empty] | 2011-09-10 | [14 empty] | 2011-09-10
[5 empty] | 2011-09-11 | [56 empty] | 2011-09-11 | [56 empty] | 2011-09-11 | [56 empty] | 2011-09-11 | [56 empty] | 2011-09-11 | [14 empty] | 2011-09-11
[5 empty] | 2011-09-12 | [56 empty] | 2011-09-12 | [56 empty] | 2011-09-12 | [56 empty] | 2011-09-12 | [56 empty] | 2011-09-12 | [14 empty] | 2011-09-12
[5 empty] | 2011-09-13 | [56 empty] | 2011-09-13 | [56 empty] | 2011-09-13 | [56 empty] | 2011-09-13 | [56 empty] | 2011-09-13 | [14 empty] | 2011-09-13
[5 empty] | 2011-09-14 | [56 empty] | 2011-09-14 | [56 empty] | 2011-09-14 | [56 empty] | 2011-09-14 | [56 empty] | 2011-09-14 | [14 empty] | 2011-09-14
[5 empty] | 2011-09-15 | [56 empty] | 2011-09-15 | [56 empty] | 2011-09-15 | [56 empty] | 2011-09-15 | [56 empty] | 2011-09-15 | [14 empty] | 2011-09-15
[5 empty] | 2011-09-16 | [56 empty] | 2011-09-16 | [56 empty] | 2011-09-16 | [56 empty] | 2011-09-16 | [56 empty] | 2011-09-16 | [9 empty] | 32.7497 |  | 32.7502 |  |  | 2011-09-16 | [9 empty] | 78.6 |  | 78.6
[5 empty] | 2011-09-17 | [56 empty] | 2011-09-17 | [56 empty] | 2011-09-17 | [56 empty] | 2011-09-17 | [56 empty] | 2011-09-17 | [14 empty] | 2011-09-17
[5 empty] | 2011-09-18 | [56 empty] | 2011-09-18 | [56 empty] | 2011-09-18 | [56 empty] | 2011-09-18 | [56 empty] | 2011-09-18 | [14 empty] | 2011-09-18
[5 empty] | 2011-09-19 | [56 empty] | 2011-09-19 | [56 empty] | 2011-09-19 | [56 empty] | 2011-09-19 | [56 empty] | 2011-09-19 | [14 empty] | 2011-09-19
[5 empty] | 2011-09-20 | [56 empty] | 2011-09-20 | [56 empty] | 2011-09-20 | [56 empty] | 2011-09-20 | [56 empty] | 2011-09-20 | [14 empty] | 2011-09-20
[5 empty] | 2011-09-21 | 1.6 | 2.5 | 6.55 | 1.5 | 2.15 | 0.8 | 17.5 | 2.2333 | [7 empty] | 1: 1.5; 2: 1.7; 3: 2.5; 4: 5.2; 5: 7.9; 6: 2.9; 7: 0.8; 8: 0.8; 10: 0.8; 11: 3.5; 13: 0.8; 14: 0.8; 15: 0.8; 16: 24.7; 17: 27; 18: 3.4; 19: 0.8; 20: 2.5 | 2011-09-21 | [56 empty] | 2011-09-21 | 0.3 | 25.7 | 3.595 | 22.8333 | 33.85 | 28.25 | 28.62 | 18.1333 | [7 empty] | 0.3 | 0.3 | 25.7 | 6.9 | 0.29 | 18.2 | 23 | 27.3 |  | 39.8 | 27.9 |  | 28.5 | 28 | 66.4 | 18.6 | 0.86 | 16.1 | 23.4 | 14.9 | [21 empty] | 2011-09-21 | 0.01 | 0.01 | 0.92 | 0.013333 | 0.015 | 0.02 | 10.77 | 0.05 | [7 empty] | 0.01 | 0.01 | 0.01 | 0.6 | 1.24 | 0.01 | 0.02 | 0.01 |  | 0.01 | 0.02 |  | 0.01 | 0.03 | 0.01 | 13.5 | 18.8 | 0.12 | 0.02 | 0.01 | [21 empty] | 2011-09-21 | [14 empty] | 2011-09-21
[5 empty] | 2011-09-22 | [56 empty] | 2011-09-22 | [56 empty] | 2011-09-22 | [56 empty] | 2011-09-22 | [56 empty] | 2011-09-22 | [14 empty] | 2011-09-22
[5 empty] | 2011-09-23 | [56 empty] | 2011-09-23 | [56 empty] | 2011-09-23 | [56 empty] | 2011-09-23 | [56 empty] | 2011-09-23 | [14 empty] | 2011-09-23
[5 empty] | 2011-09-24 | [56 empty] | 2011-09-24 | [56 empty] | 2011-09-24 | [56 empty] | 2011-09-24 | [56 empty] | 2011-09-24 | [14 empty] | 2011-09-24
[5 empty] | 2011-09-25 | [56 empty] | 2011-09-25 | [56 empty] | 2011-09-25 | [56 empty] | 2011-09-25 | [56 empty] | 2011-09-25 | [14 empty] | 2011-09-25
[5 empty] | 2011-09-26 | [56 empty] | 2011-09-26 | [56 empty] | 2011-09-26 | [56 empty] | 2011-09-26 | [56 empty] | 2011-09-26 | 32.7502 | 32.7499 | [12 empty] | 2011-09-26 | 78.6 | 78.6
[5 empty] | 2011-09-27 | [56 empty] | 2011-09-27 | [56 empty] | 2011-09-27 | [56 empty] | 2011-09-27 | [56 empty] | 2011-09-27 |  |  |  |  | 39.1248 | [9 empty] | 2011-09-27 |  |  |  |  | 93.9
[5 empty] | 2011-09-28 | [56 empty] | 2011-09-28 | [56 empty] | 2011-09-28 | [56 empty] | 2011-09-28 | [56 empty] | 2011-09-28 | [14 empty] | 2011-09-28
[5 empty] | 2011-09-29 | [56 empty] | 2011-09-29 | [56 empty] | 2011-09-29 | [56 empty] | 2011-09-29 | [56 empty] | 2011-09-29 |  |  | 39.1248 | [11 empty] | 2011-09-29 |  |  | 93.9
[5 empty] | 2011-09-30 | [56 empty] | 2011-09-30 | [56 empty] | 2011-09-30 | [56 empty] | 2011-09-30 | [56 empty] | 2011-09-30 | [14 empty] | 2011-09-30
[5 empty] | 2011-10-01 | [56 empty] | 2011-10-01 | [56 empty] | 2011-10-01 | [56 empty] | 2011-10-01 | [56 empty] | 2011-10-01 | [14 empty] | 2011-10-01
[5 empty] | 2011-10-02 | [56 empty] | 2011-10-02 | [56 empty] | 2011-10-02 | [56 empty] | 2011-10-02 | [56 empty] | 2011-10-02 | [14 empty] | 2011-10-02
[5 empty] | 2011-10-03 | [56 empty] | 2011-10-03 | [56 empty] | 2011-10-03 | [56 empty] | 2011-10-03 | [56 empty] | 2011-10-03 | [14 empty] | 2011-10-03
[5 empty] | 2011-10-04 | [56 empty] | 2011-10-04 | [56 empty] | 2011-10-04 | [56 empty] | 2011-10-04 | [56 empty] | 2011-10-04 | [14 empty] | 2011-10-04
[5 empty] | 2011-10-05 | [56 empty] | 2011-10-05 | [56 empty] | 2011-10-05 | [56 empty] | 2011-10-05 | [56 empty] | 2011-10-05 | [14 empty] | 2011-10-05
[5 empty] | 2011-10-06 | [56 empty] | 2011-10-06 | [56 empty] | 2011-10-06 | [56 empty] | 2011-10-06 | [56 empty] | 2011-10-06 | [14 empty] | 2011-10-06
[5 empty] | 2011-10-07 | [56 empty] | 2011-10-07 | [56 empty] | 2011-10-07 | [56 empty] | 2011-10-07 | [56 empty] | 2011-10-07 | [14 empty] | 2011-10-07
[5 empty] | 2011-10-08 | [56 empty] | 2011-10-08 | [56 empty] | 2011-10-08 | [56 empty] | 2011-10-08 | [56 empty] | 2011-10-08 | [14 empty] | 2011-10-08
[5 empty] | 2011-10-09 | [56 empty] | 2011-10-09 | [56 empty] | 2011-10-09 | [56 empty] | 2011-10-09 | [56 empty] | 2011-10-09 | [14 empty] | 2011-10-09
[5 empty] | 2011-10-10 | [56 empty] | 2011-10-10 | [56 empty] | 2011-10-10 | [56 empty] | 2011-10-10 | [56 empty] | 2011-10-10 | [14 empty] | 2011-10-10
[5 empty] | 2011-10-11 | [56 empty] | 2011-10-11 | [56 empty] | 2011-10-11 | [56 empty] | 2011-10-11 | [56 empty] | 2011-10-11 | [5 empty] | 39.1252 | 39.1248 | [7 empty] | 2011-10-11 | [5 empty] | 93.9 | 93.9
[5 empty] | 2011-10-12 | [56 empty] | 2011-10-12 | [56 empty] | 2011-10-12 | [56 empty] | 2011-10-12 | [56 empty] | 2011-10-12 | [14 empty] | 2011-10-12
[5 empty] | 2011-10-13 | [56 empty] | 2011-10-13 | [56 empty] | 2011-10-13 | [56 empty] | 2011-10-13 | [56 empty] | 2011-10-13 | [14 empty] | 2011-10-13
[5 empty] | 2011-10-14 | [56 empty] | 2011-10-14 | [56 empty] | 2011-10-14 | [56 empty] | 2011-10-14 | [56 empty] | 2011-10-14 | [14 empty] | 2011-10-14
[5 empty] | 2011-10-15 | [56 empty] | 2011-10-15 | [56 empty] | 2011-10-15 | [56 empty] | 2011-10-15 | [56 empty] | 2011-10-15 | [14 empty] | 2011-10-15
[5 empty] | 2011-10-16 | [56 empty] | 2011-10-16 | [56 empty] | 2011-10-16 | [56 empty] | 2011-10-16 | [56 empty] | 2011-10-16 | [8 empty] | 39.125 | [5 empty] | 2011-10-16 | [8 empty] | 93.9
[5 empty] | 2011-10-17 | [56 empty] | 2011-10-17 | [56 empty] | 2011-10-17 | [56 empty] | 2011-10-17 | [56 empty] | 2011-10-17 | [14 empty] | 2011-10-17
[5 empty] | 2011-10-18 | [56 empty] | 2011-10-18 | [56 empty] | 2011-10-18 | [56 empty] | 2011-10-18 | [56 empty] | 2011-10-18 | [14 empty] | 2011-10-18
[5 empty] | 2011-10-19 | [56 empty] | 2011-10-19 | [56 empty] | 2011-10-19 | [56 empty] | 2011-10-19 | [56 empty] | 2011-10-19 | [14 empty] | 2011-10-19
[5 empty] | 2011-10-20 | [56 empty] | 2011-10-20 | [56 empty] | 2011-10-20 | [56 empty] | 2011-10-20 | [56 empty] | 2011-10-20 |  | 39.1248 | [12 empty] | 2011-10-20 |  | 93.9
[5 empty] | 2011-10-21 | [56 empty] | 2011-10-21 | [56 empty] | 2011-10-21 | [56 empty] | 2011-10-21 | [56 empty] | 2011-10-21 | [14 empty] | 2011-10-21
[5 empty] | 2011-10-22 | [56 empty] | 2011-10-22 | [56 empty] | 2011-10-22 | [56 empty] | 2011-10-22 | [56 empty] | 2011-10-22 | [14 empty] | 2011-10-22
[5 empty] | 2011-10-23 | [56 empty] | 2011-10-23 | [56 empty] | 2011-10-23 | [56 empty] | 2011-10-23 | [56 empty] | 2011-10-23 | [14 empty] | 2011-10-23
[5 empty] | 2011-10-24 | [56 empty] | 2011-10-24 | [56 empty] | 2011-10-24 | [56 empty] | 2011-10-24 | [56 empty] | 2011-10-24 | [14 empty] | 2011-10-24
[5 empty] | 2011-10-25 | [56 empty] | 2011-10-25 | [56 empty] | 2011-10-25 |  | 26.6 | 11.31 | 10.4333 |  | 5.87 | 24.6267 | 17.5333 | [9 empty] | 26.6 | 9.62 | 13 | 10.4 | 7.4 | 13.5 |  |  |  |  | 6.87 | 4.87 | 45.4 | 28.3 | 0.18 | 14.7 | 24 | 13.9 | [21 empty] | 2011-10-25 |  | 0.01 | 0.065 | 0.45333 |  | 0.01 | 2.1933 | 0.11 | [9 empty] | 0.01 | 0.03 | 0.1 | 0.05 | 1.25 | 0.06 |  |  |  |  | 0.01 | 0.01 | 0.19 | 0.32 | 6.07 | 0.28 | 0.04 | 0.01 | [21 empty] | 2011-10-25 | [14 empty] | 2011-10-25
[5 empty] | 2011-10-26 | [56 empty] | 2011-10-26 | [56 empty] | 2011-10-26 | [56 empty] | 2011-10-26 | [56 empty] | 2011-10-26 | [14 empty] | 2011-10-26
[5 empty] | 2011-10-27 | [56 empty] | 2011-10-27 | [56 empty] | 2011-10-27 | [56 empty] | 2011-10-27 | [56 empty] | 2011-10-27 | [14 empty] | 2011-10-27
[5 empty] | 2011-10-28 | [56 empty] | 2011-10-28 | [56 empty] | 2011-10-28 | [56 empty] | 2011-10-28 | [56 empty] | 2011-10-28 | [14 empty] | 2011-10-28
[5 empty] | 2011-10-29 | [56 empty] | 2011-10-29 | [56 empty] | 2011-10-29 | [56 empty] | 2011-10-29 | [56 empty] | 2011-10-29 | [14 empty] | 2011-10-29
[5 empty] | 2011-10-30 | [56 empty] | 2011-10-30 | [56 empty] | 2011-10-30 | [56 empty] | 2011-10-30 | [56 empty] | 2011-10-30 | [14 empty] | 2011-10-30
[5 empty] | 2011-10-31 | [56 empty] | 2011-10-31 | [56 empty] | 2011-10-31 | [56 empty] | 2011-10-31 | [56 empty] | 2011-10-31 | [14 empty] | 2011-10-31
[5 empty] | 2011-11-01 | [56 empty] | 2011-11-01 | [56 empty] | 2011-11-01 | [56 empty] | 2011-11-01 | [56 empty] | 2011-11-01 | [14 empty] | 2011-11-01
[5 empty] | 2011-11-02 | [56 empty] | 2011-11-02 | [56 empty] | 2011-11-02 | [56 empty] | 2011-11-02 | [56 empty] | 2011-11-02 | [7 empty] | 48.3337 | [6 empty] | 2011-11-02 | [7 empty] | 116
[5 empty] | 2011-11-03 | [56 empty] | 2011-11-03 | [56 empty] | 2011-11-03 | [56 empty] | 2011-11-03 | [56 empty] | 2011-11-03 | [14 empty] | 2011-11-03
[5 empty] | 2011-11-04 | [56 empty] | 2011-11-04 | [56 empty] | 2011-11-04 | [56 empty] | 2011-11-04 | [56 empty] | 2011-11-04 | [14 empty] | 2011-11-04
[5 empty] | 2011-11-05 | [56 empty] | 2011-11-05 | [56 empty] | 2011-11-05 | [56 empty] | 2011-11-05 | [56 empty] | 2011-11-05 | [14 empty] | 2011-11-05
[5 empty] | 2011-11-06 | [56 empty] | 2011-11-06 | [56 empty] | 2011-11-06 | [56 empty] | 2011-11-06 | [56 empty] | 2011-11-06 | [14 empty] | 2011-11-06
[5 empty] | 2011-11-07 | [56 empty] | 2011-11-07 | [56 empty] | 2011-11-07 | [56 empty] | 2011-11-07 | [56 empty] | 2011-11-07 |  |  | 48.3331 | [11 empty] | 2011-11-07 |  |  | 116
[5 empty] | 2011-11-08 | [56 empty] | 2011-11-08 | [56 empty] | 2011-11-08 | [56 empty] | 2011-11-08 | [56 empty] | 2011-11-08 | [14 empty] | 2011-11-08
[5 empty] | 2011-11-09 | [56 empty] | 2011-11-09 | [56 empty] | 2011-11-09 | [56 empty] | 2011-11-09 | [56 empty] | 2011-11-09 | [14 empty] | 2011-11-09
[5 empty] | 2011-11-10 | [56 empty] | 2011-11-10 | [56 empty] | 2011-11-10 | [56 empty] | 2011-11-10 | [56 empty] | 2011-11-10 | [14 empty] | 2011-11-10
[5 empty] | 2011-11-11 | [56 empty] | 2011-11-11 | [56 empty] | 2011-11-11 | [56 empty] | 2011-11-11 | [56 empty] | 2011-11-11 |  |  |  |  | 48.3331 | [9 empty] | 2011-11-11 |  |  |  |  | 116
[5 empty] | 2011-11-12 | [56 empty] | 2011-11-12 | [56 empty] | 2011-11-12 | [56 empty] | 2011-11-12 | [56 empty] | 2011-11-12 | [14 empty] | 2011-11-12
[5 empty] | 2011-11-13 | [56 empty] | 2011-11-13 | [56 empty] | 2011-11-13 | [56 empty] | 2011-11-13 | [56 empty] | 2011-11-13 | [14 empty] | 2011-11-13
[5 empty] | 2011-11-14 | [56 empty] | 2011-11-14 | [56 empty] | 2011-11-14 | [56 empty] | 2011-11-14 | [56 empty] | 2011-11-14 | [10 empty] | 48.3333 |  |  |  | 2011-11-14 | [10 empty] | 116
[5 empty] | 2011-11-15 | [56 empty] | 2011-11-15 | [56 empty] | 2011-11-15 | [56 empty] | 2011-11-15 | [56 empty] | 2011-11-15 | 48.3336 | [13 empty] | 2011-11-15 | 116
[5 empty] | 2011-11-16 | [56 empty] | 2011-11-16 | [56 empty] | 2011-11-16 | [56 empty] | 2011-11-16 | [56 empty] | 2011-11-16 | [14 empty] | 2011-11-16
[5 empty] | 2011-11-17 | [56 empty] | 2011-11-17 | [56 empty] | 2011-11-17 | [56 empty] | 2011-11-17 | [56 empty] | 2011-11-17 | [14 empty] | 2011-11-17
[5 empty] | 2011-11-18 | [56 empty] | 2011-11-18 | [56 empty] | 2011-11-18 | [56 empty] | 2011-11-18 | [56 empty] | 2011-11-18 | 48.3336 |  |  | 48.3338 | [10 empty] | 2011-11-18 | 116 |  |  | 116
[5 empty] | 2011-11-19 | [56 empty] | 2011-11-19 | [56 empty] | 2011-11-19 | [56 empty] | 2011-11-19 | [56 empty] | 2011-11-19 | [14 empty] | 2011-11-19
[5 empty] | 2011-11-20 | [56 empty] | 2011-11-20 | [56 empty] | 2011-11-20 | [56 empty] | 2011-11-20 | [56 empty] | 2011-11-20 | [14 empty] | 2011-11-20
[5 empty] | 2011-11-21 | [56 empty] | 2011-11-21 | [56 empty] | 2011-11-21 | [56 empty] | 2011-11-21 | [56 empty] | 2011-11-21 | [14 empty] | 2011-11-21
[5 empty] | 2011-11-22 | [56 empty] | 2011-11-22 | [56 empty] | 2011-11-22 | [56 empty] | 2011-11-22 | [56 empty] | 2011-11-22 | [14 empty] | 2011-11-22
[5 empty] | 2011-11-23 | [56 empty] | 2011-11-23 | [56 empty] | 2011-11-23 |  |  | 14.3 | 11.8133 | 12.4333 | 1.075 | 8.9467 | 11.81 | [11 empty] | 14.3 | 1.48 | 6.36 | 27.6 | 0.09 | 0.11 | 37.1 |  | 1.55 | 0.6 | 25.9 | 0.7 | 0.24 | 5.06 | 20.7 | 9.67 | [21 empty] | 2011-11-23 |  |  | 0.01 | 0.38 | 0.92333 | 0.01 | 1.2967 | 1.64 | [11 empty] | 0.01 | 1.11 | 0.02 | 0.01 | 1.42 | 1.32 | 0.03 |  | 0.01 | 0.01 | 0.01 | 0.01 | 3.87 | 4.9 | 0.01 | 0.01 | [21 empty] | 2011-11-23 | [14 empty] | 2011-11-23
[5 empty] | 2011-11-24 | [56 empty] | 2011-11-24 | [56 empty] | 2011-11-24 | [56 empty] | 2011-11-24 | [56 empty] | 2011-11-24 | [6 empty] | 36.9998 | [7 empty] | 2011-11-24 | [6 empty] | 88.8
[5 empty] | 2011-11-25 | [56 empty] | 2011-11-25 | [56 empty] | 2011-11-25 | [56 empty] | 2011-11-25 | [56 empty] | 2011-11-25 | [14 empty] | 2011-11-25
[5 empty] | 2011-11-26 | [56 empty] | 2011-11-26 | [56 empty] | 2011-11-26 | [56 empty] | 2011-11-26 | [56 empty] | 2011-11-26 | [14 empty] | 2011-11-26
[5 empty] | 2011-11-27 | [56 empty] | 2011-11-27 | [56 empty] | 2011-11-27 | [56 empty] | 2011-11-27 | [56 empty] | 2011-11-27 | [14 empty] | 2011-11-27
[5 empty] | 2011-11-28 | [56 empty] | 2011-11-28 | [56 empty] | 2011-11-28 | [56 empty] | 2011-11-28 | [56 empty] | 2011-11-28 | [14 empty] | 2011-11-28
[5 empty] | 2011-11-29 | [56 empty] | 2011-11-29 | [56 empty] | 2011-11-29 | [56 empty] | 2011-11-29 | [56 empty] | 2011-11-29 | [10 empty] | 37 |  |  |  | 2011-11-29 | [10 empty] | 88.8
[5 empty] | 2011-11-30 | [56 empty] | 2011-11-30 | [56 empty] | 2011-11-30 | [56 empty] | 2011-11-30 | [56 empty] | 2011-11-30 | [5 empty] | 37.0002 | [8 empty] | 2011-11-30 | [5 empty] | 88.8
[5 empty] | 2011-12-01 | [56 empty] | 2011-12-01 | [56 empty] | 2011-12-01 | [56 empty] | 2011-12-01 | [56 empty] | 2011-12-01 | [14 empty] | 2011-12-01
[5 empty] | 2011-12-02 | [56 empty] | 2011-12-02 | [56 empty] | 2011-12-02 | [56 empty] | 2011-12-02 | [56 empty] | 2011-12-02 | [14 empty] | 2011-12-02
[5 empty] | 2011-12-03 | [56 empty] | 2011-12-03 | [56 empty] | 2011-12-03 | [56 empty] | 2011-12-03 | [56 empty] | 2011-12-03 | [14 empty] | 2011-12-03
[5 empty] | 2011-12-04 | [56 empty] | 2011-12-04 | [56 empty] | 2011-12-04 | [56 empty] | 2011-12-04 | [56 empty] | 2011-12-04 | [14 empty] | 2011-12-04
[5 empty] | 2011-12-05 | [56 empty] | 2011-12-05 | [56 empty] | 2011-12-05 | [56 empty] | 2011-12-05 | [56 empty] | 2011-12-05 | [12 empty] | 37.0002 |  | 2011-12-05 | [12 empty] | 88.8
[5 empty] | 2011-12-06 | [56 empty] | 2011-12-06 | [56 empty] | 2011-12-06 | [56 empty] | 2011-12-06 | [56 empty] | 2011-12-06 | [7 empty] | 37.0003 | [6 empty] | 2011-12-06 | [7 empty] | 88.8
[5 empty] | 2011-12-07 | [56 empty] | 2011-12-07 | [56 empty] | 2011-12-07 | [56 empty] | 2011-12-07 | [56 empty] | 2011-12-07 | [14 empty] | 2011-12-07
[5 empty] | 2011-12-08 | [56 empty] | 2011-12-08 | [56 empty] | 2011-12-08 | [56 empty] | 2011-12-08 | [56 empty] | 2011-12-08 | [14 empty] | 2011-12-08
[5 empty] | 2011-12-09 | [56 empty] | 2011-12-09 | [56 empty] | 2011-12-09 | [56 empty] | 2011-12-09 | [56 empty] | 2011-12-09 |  |  |  | 37.0004 | [10 empty] | 2011-12-09 |  |  |  | 88.8
[5 empty] | 2011-12-10 | [56 empty] | 2011-12-10 | [56 empty] | 2011-12-10 | [56 empty] | 2011-12-10 | [56 empty] | 2011-12-10 | [14 empty] | 2011-12-10
[5 empty] | 2011-12-11 | [56 empty] | 2011-12-11 | [56 empty] | 2011-12-11 | [56 empty] | 2011-12-11 | [56 empty] | 2011-12-11 | [14 empty] | 2011-12-11
[5 empty] | 2011-12-12 | [56 empty] | 2011-12-12 | [56 empty] | 2011-12-12 | [56 empty] | 2011-12-12 | [56 empty] | 2011-12-12 | [14 empty] | 2011-12-12
[5 empty] | 2011-12-13 | [56 empty] | 2011-12-13 | [56 empty] | 2011-12-13 | [6 empty] | 6.76 | 6.815 | [22 empty] | 7.2 | 6.32 |  | 11.1 | 2.53 | [21 empty] | 2011-12-13 | [6 empty] | 1.49 | 0.115 | [22 empty] | 2.09 | 0.89 |  | 0.03 | 0.2 | [21 empty] | 2011-12-13 | [11 empty] | 37.0002 |  |  | 2011-12-13 | [11 empty] | 88.8
[5 empty] | 2011-12-14 | [56 empty] | 2011-12-14 | [56 empty] | 2011-12-14 | [56 empty] | 2011-12-14 | [56 empty] | 2011-12-14 |  | 36.9998 | [12 empty] | 2011-12-14 |  | 88.8
[5 empty] | 2011-12-15 | [56 empty] | 2011-12-15 | [56 empty] | 2011-12-15 | [56 empty] | 2011-12-15 | [56 empty] | 2011-12-15 |  | 36.9998 | 36.9998 | [11 empty] | 2011-12-15 |  | 88.8 | 88.8
[5 empty] | 2011-12-16 | [56 empty] | 2011-12-16 | [56 empty] | 2011-12-16 | [56 empty] | 2011-12-16 | [56 empty] | 2011-12-16 | [14 empty] | 2011-12-16
[5 empty] | 2011-12-17 | [56 empty] | 2011-12-17 | [56 empty] | 2011-12-17 | [56 empty] | 2011-12-17 | [56 empty] | 2011-12-17 | [14 empty] | 2011-12-17
[5 empty] | 2011-12-18 | [56 empty] | 2011-12-18 | [56 empty] | 2011-12-18 | [56 empty] | 2011-12-18 | [56 empty] | 2011-12-18 | [14 empty] | 2011-12-18
[5 empty] | 2011-12-19 | [56 empty] | 2011-12-19 | [56 empty] | 2011-12-19 | [56 empty] | 2011-12-19 | [56 empty] | 2011-12-19 | [5 empty] | 37.0002 | [8 empty] | 2011-12-19 | [5 empty] | 88.8
[5 empty] | 2011-12-20 | [56 empty] | 2011-12-20 | [56 empty] | 2011-12-20 | [56 empty] | 2011-12-20 | [56 empty] | 2011-12-20 | [14 empty] | 2011-12-20
[5 empty] | 2011-12-21 | [56 empty] | 2011-12-21 | [56 empty] | 2011-12-21 | [56 empty] | 2011-12-21 | [56 empty] | 2011-12-21 | [5 empty] | 37.0002 | [8 empty] | 2011-12-21 | [5 empty] | 88.8
[5 empty] | 2011-12-22 | [56 empty] | 2011-12-22 | [56 empty] | 2011-12-22 | [56 empty] | 2011-12-22 | [56 empty] | 2011-12-22 | [6 empty] | 56.6663 | [7 empty] | 2011-12-22 | [6 empty] | 136
[5 empty] | 2011-12-23 | [56 empty] | 2011-12-23 | [56 empty] | 2011-12-23 | [56 empty] | 2011-12-23 | [56 empty] | 2011-12-23 | [14 empty] | 2011-12-23
[5 empty] | 2011-12-24 | [56 empty] | 2011-12-24 | [56 empty] | 2011-12-24 | [56 empty] | 2011-12-24 | [56 empty] | 2011-12-24 | [14 empty] | 2011-12-24
[5 empty] | 2011-12-25 | [56 empty] | 2011-12-25 | [56 empty] | 2011-12-25 | [56 empty] | 2011-12-25 | [56 empty] | 2011-12-25 | [14 empty] | 2011-12-25
[5 empty] | 2011-12-26 | [56 empty] | 2011-12-26 | [56 empty] | 2011-12-26 | [56 empty] | 2011-12-26 | [56 empty] | 2011-12-26 | [14 empty] | 2011-12-26
[5 empty] | 2011-12-27 | [56 empty] | 2011-12-27 | [56 empty] | 2011-12-27 | [56 empty] | 2011-12-27 | [56 empty] | 2011-12-27 | [14 empty] | 2011-12-27
[5 empty] | 2011-12-28 | [56 empty] | 2011-12-28 | [56 empty] | 2011-12-28 | [56 empty] | 2011-12-28 | [56 empty] | 2011-12-28 | [14 empty] | 2011-12-28
[5 empty] | 2011-12-29 | [56 empty] | 2011-12-29 | [56 empty] | 2011-12-29 | [56 empty] | 2011-12-29 | [56 empty] | 2011-12-29 | [14 empty] | 2011-12-29
[5 empty] | 2011-12-30 | [56 empty] | 2011-12-30 | [56 empty] | 2011-12-30 | [56 empty] | 2011-12-30 | [56 empty] | 2011-12-30 | [14 empty] | 2011-12-30
[5 empty] | 2011-12-31 | [56 empty] | 2011-12-31 | [56 empty] | 2011-12-31 | [56 empty] | 2011-12-31 | [56 empty] | 2011-12-31 | [14 empty] | 2011-12-31
[5 empty] | 2012-01-01 | [56 empty] | 2012-01-01 | [56 empty] | 2012-01-01 | [56 empty] | 2012-01-01 | [56 empty] | 2012-01-01 | [14 empty] | 2012-01-01
[5 empty] | 2012-01-02 | [56 empty] | 2012-01-02 | [56 empty] | 2012-01-02 | [56 empty] | 2012-01-02 | [56 empty] | 2012-01-02 | [14 empty] | 2012-01-02
[5 empty] | 2012-01-03 | [56 empty] | 2012-01-03 | [56 empty] | 2012-01-03 | [56 empty] | 2012-01-03 | [56 empty] | 2012-01-03 | [7 empty] | 56.6671 | [6 empty] | 2012-01-03 | [7 empty] | 136
[5 empty] | 2012-01-04 | [56 empty] | 2012-01-04 | [56 empty] | 2012-01-04 | [56 empty] | 2012-01-04 | [56 empty] | 2012-01-04 | [14 empty] | 2012-01-04
[5 empty] | 2012-01-05 | [56 empty] | 2012-01-05 | [56 empty] | 2012-01-05 | [56 empty] | 2012-01-05 | [56 empty] | 2012-01-05 | [14 empty] | 2012-01-05
[5 empty] | 2012-01-06 | [56 empty] | 2012-01-06 | [56 empty] | 2012-01-06 | [56 empty] | 2012-01-06 | [56 empty] | 2012-01-06 | [6 empty] | 56.6663 | [5 empty] | 56.667 |  | 2012-01-06 | [6 empty] | 136 | [5 empty] | 136
[5 empty] | 2012-01-07 | [56 empty] | 2012-01-07 | [56 empty] | 2012-01-07 | [56 empty] | 2012-01-07 | [56 empty] | 2012-01-07 | [14 empty] | 2012-01-07
[5 empty] | 2012-01-08 | [56 empty] | 2012-01-08 | [56 empty] | 2012-01-08 | [56 empty] | 2012-01-08 | [56 empty] | 2012-01-08 | [14 empty] | 2012-01-08
[5 empty] | 2012-01-09 | [56 empty] | 2012-01-09 | [56 empty] | 2012-01-09 | [56 empty] | 2012-01-09 | [56 empty] | 2012-01-09 | [14 empty] | 2012-01-09
[5 empty] | 2012-01-10 | [56 empty] | 2012-01-10 | [56 empty] | 2012-01-10 | [56 empty] | 2012-01-10 | [56 empty] | 2012-01-10 |  |  |  |  | 56.6664 | 56.6669 | [8 empty] | 2012-01-10 |  |  |  |  | 136 | 136
[5 empty] | 2012-01-11 | [56 empty] | 2012-01-11 | [56 empty] | 2012-01-11 | [56 empty] | 2012-01-11 | [56 empty] | 2012-01-11 | [14 empty] | 2012-01-11
[5 empty] | 2012-01-12 | [56 empty] | 2012-01-12 | [56 empty] | 2012-01-12 | [56 empty] | 2012-01-12 | [56 empty] | 2012-01-12 | [14 empty] | 2012-01-12
[5 empty] | 2012-01-13 | [56 empty] | 2012-01-13 | [56 empty] | 2012-01-13 | [56 empty] | 2012-01-13 | [56 empty] | 2012-01-13 | [14 empty] | 2012-01-13
[5 empty] | 2012-01-14 | [56 empty] | 2012-01-14 | [56 empty] | 2012-01-14 | [56 empty] | 2012-01-14 | [56 empty] | 2012-01-14 | [14 empty] | 2012-01-14
[5 empty] | 2012-01-15 | [56 empty] | 2012-01-15 | [56 empty] | 2012-01-15 | [56 empty] | 2012-01-15 | [56 empty] | 2012-01-15 | [14 empty] | 2012-01-15
[5 empty] | 2012-01-16 | [56 empty] | 2012-01-16 | [56 empty] | 2012-01-16 | [56 empty] | 2012-01-16 | [56 empty] | 2012-01-16 | [14 empty] | 2012-01-16
[5 empty] | 2012-01-17 | [56 empty] | 2012-01-17 | [56 empty] | 2012-01-17 | [56 empty] | 2012-01-17 | [56 empty] | 2012-01-17 | [14 empty] | 2012-01-17
[5 empty] | 2012-01-18 | [56 empty] | 2012-01-18 | [56 empty] | 2012-01-18 | 1.46 | 5.77 | 8.645 | 35.9667 | 56.1333 | 10.29 | 12.33 | 78.9667 | [7 empty] | 2.83 | 0.09 | 5.77 | 9.73 | 7.56 | 38.7 | 27.2 | 42 | 62.5 | 34.3 | 71.6 | 16.9 | 7.47 | 6.5 | 2.57 | 34.3 | 0.12 | 195 | 30.7 | 11.2 | [21 empty] | 2012-01-18 | 0.035 | 0.01 | 0.025 | 0.01 | 0.043333 | 0.02 | 0.9 | 0.023333 | [7 empty] | 0.06 | 0.01 | 0.01 | 0.02 | 0.03 | 0.01 | 0.01 | 0.01 | 0.1 | 0.01 | 0.02 | 0.04 | 0.01 | 0.01 | 0.45 | 0.65 | 1.6 | 0.01 | 0.05 | 0.01 | [21 empty] | 2012-01-18 | [14 empty] | 2012-01-18
[5 empty] | 2012-01-19 | [56 empty] | 2012-01-19 | [56 empty] | 2012-01-19 | [56 empty] | 2012-01-19 | [56 empty] | 2012-01-19 | [14 empty] | 2012-01-19
[5 empty] | 2012-01-20 | [56 empty] | 2012-01-20 | [56 empty] | 2012-01-20 | [56 empty] | 2012-01-20 | [56 empty] | 2012-01-20 | [7 empty] | 56.6671 |  |  | 85 |  |  |  | 2012-01-20 | [7 empty] | 136 |  |  | 136
[5 empty] | 2012-01-21 | [56 empty] | 2012-01-21 | [56 empty] | 2012-01-21 | [56 empty] | 2012-01-21 | [56 empty] | 2012-01-21 | [14 empty] | 2012-01-21
[5 empty] | 2012-01-22 | [56 empty] | 2012-01-22 | [56 empty] | 2012-01-22 | [56 empty] | 2012-01-22 | [56 empty] | 2012-01-22 | [14 empty] | 2012-01-22
[5 empty] | 2012-01-23 | [56 empty] | 2012-01-23 | [56 empty] | 2012-01-23 | [56 empty] | 2012-01-23 | [56 empty] | 2012-01-23 | [14 empty] | 2012-01-23
[5 empty] | 2012-01-24 | [56 empty] | 2012-01-24 | [56 empty] | 2012-01-24 | [56 empty] | 2012-01-24 | [56 empty] | 2012-01-24 | [14 empty] | 2012-01-24
[5 empty] | 2012-01-25 | [56 empty] | 2012-01-25 | [56 empty] | 2012-01-25 | [56 empty] | 2012-01-25 | [56 empty] | 2012-01-25 |  |  | 56.6664 | [11 empty] | 2012-01-25 |  |  | 136
[5 empty] | 2012-01-26 | [56 empty] | 2012-01-26 | [56 empty] | 2012-01-26 | [56 empty] | 2012-01-26 | [56 empty] | 2012-01-26 | [14 empty] | 2012-01-26
[5 empty] | 2012-01-27 | [56 empty] | 2012-01-27 | [56 empty] | 2012-01-27 | [56 empty] | 2012-01-27 | [56 empty] | 2012-01-27 | [14 empty] | 2012-01-27
[5 empty] | 2012-01-28 | [56 empty] | 2012-01-28 | [56 empty] | 2012-01-28 | [56 empty] | 2012-01-28 | [56 empty] | 2012-01-28 | [14 empty] | 2012-01-28
[5 empty] | 2012-01-29 | [56 empty] | 2012-01-29 | [56 empty] | 2012-01-29 | [56 empty] | 2012-01-29 | [56 empty] | 2012-01-29 | [14 empty] | 2012-01-29
[5 empty] | 2012-01-30 | [56 empty] | 2012-01-30 | [56 empty] | 2012-01-30 | [56 empty] | 2012-01-30 | [56 empty] | 2012-01-30 |  |  |  | 85 | [10 empty] | 2012-01-30 |  |  |  | 136
[5 empty] | 2012-01-31 | [56 empty] | 2012-01-31 | [56 empty] | 2012-01-31 | [56 empty] | 2012-01-31 | [56 empty] | 2012-01-31 | [14 empty] | 2012-01-31
[5 empty] | 2012-02-01 | [56 empty] | 2012-02-01 | [56 empty] | 2012-02-01 | [56 empty] | 2012-02-01 | [56 empty] | 2012-02-01 | [14 empty] | 2012-02-01
[5 empty] | 2012-02-02 | [56 empty] | 2012-02-02 | [56 empty] | 2012-02-02 | [56 empty] | 2012-02-02 | [56 empty] | 2012-02-02 | [14 empty] | 2012-02-02
[5 empty] | 2012-02-03 | [56 empty] | 2012-02-03 | [56 empty] | 2012-02-03 | [56 empty] | 2012-02-03 | [56 empty] | 2012-02-03 | [14 empty] | 2012-02-03
[5 empty] | 2012-02-04 | [56 empty] | 2012-02-04 | [56 empty] | 2012-02-04 | [56 empty] | 2012-02-04 | [56 empty] | 2012-02-04 | [14 empty] | 2012-02-04
[5 empty] | 2012-02-05 | [56 empty] | 2012-02-05 | [56 empty] | 2012-02-05 | [56 empty] | 2012-02-05 | [56 empty] | 2012-02-05 | [14 empty] | 2012-02-05
[5 empty] | 2012-02-06 | [56 empty] | 2012-02-06 | [56 empty] | 2012-02-06 | [56 empty] | 2012-02-06 | [56 empty] | 2012-02-06 | [14 empty] | 2012-02-06
[5 empty] | 2012-02-07 | [56 empty] | 2012-02-07 | [56 empty] | 2012-02-07 | [56 empty] | 2012-02-07 | [56 empty] | 2012-02-07 | [14 empty] | 2012-02-07
[5 empty] | 2012-02-08 | [56 empty] | 2012-02-08 | [56 empty] | 2012-02-08 | [56 empty] | 2012-02-08 | [56 empty] | 2012-02-08 |  |  |  | 95 | [10 empty] | 2012-02-08 |  |  |  | 152
[5 empty] | 2012-02-09 | [56 empty] | 2012-02-09 | [56 empty] | 2012-02-09 | [56 empty] | 2012-02-09 | [56 empty] | 2012-02-09 | [10 empty] | 95 |  |  |  | 2012-02-09 | [10 empty] | 152
[5 empty] | 2012-02-10 | [56 empty] | 2012-02-10 | [56 empty] | 2012-02-10 | [56 empty] | 2012-02-10 | [56 empty] | 2012-02-10 | [14 empty] | 2012-02-10
[5 empty] | 2012-02-11 | [56 empty] | 2012-02-11 | [56 empty] | 2012-02-11 | [56 empty] | 2012-02-11 | [56 empty] | 2012-02-11 | [14 empty] | 2012-02-11
[5 empty] | 2012-02-12 | [56 empty] | 2012-02-12 | [56 empty] | 2012-02-12 | [56 empty] | 2012-02-12 | [56 empty] | 2012-02-12 | [14 empty] | 2012-02-12
[5 empty] | 2012-02-13 | [56 empty] | 2012-02-13 | [56 empty] | 2012-02-13 | [56 empty] | 2012-02-13 | [56 empty] | 2012-02-13 | 63.3336 | [13 empty] | 2012-02-13 | 152
[5 empty] | 2012-02-14 | [56 empty] | 2012-02-14 | [56 empty] | 2012-02-14 | [56 empty] | 2012-02-14 | [56 empty] | 2012-02-14 | [14 empty] | 2012-02-14
[5 empty] | 2012-02-15 | [56 empty] | 2012-02-15 | [56 empty] | 2012-02-15 | [56 empty] | 2012-02-15 | [56 empty] | 2012-02-15 | [14 empty] | 2012-02-15
[5 empty] | 2012-02-16 | [56 empty] | 2012-02-16 | [56 empty] | 2012-02-16 | [56 empty] | 2012-02-16 | [56 empty] | 2012-02-16 | [14 empty] | 2012-02-16
[5 empty] | 2012-02-17 | [56 empty] | 2012-02-17 | [56 empty] | 2012-02-17 | [56 empty] | 2012-02-17 | [56 empty] | 2012-02-17 |  |  |  | 48.5625 | [10 empty] | 2012-02-17 |  |  |  | 77.7
[5 empty] | 2012-02-18 | [56 empty] | 2012-02-18 | [56 empty] | 2012-02-18 | [56 empty] | 2012-02-18 | [56 empty] | 2012-02-18 | [14 empty] | 2012-02-18
[5 empty] | 2012-02-19 | [56 empty] | 2012-02-19 | [56 empty] | 2012-02-19 | [56 empty] | 2012-02-19 | [56 empty] | 2012-02-19 | [14 empty] | 2012-02-19
[5 empty] | 2012-02-20 | [56 empty] | 2012-02-20 | [56 empty] | 2012-02-20 | [56 empty] | 2012-02-20 | [56 empty] | 2012-02-20 |  |  |  |  | 32.3748 | [9 empty] | 2012-02-20 |  |  |  |  | 77.7
[5 empty] | 2012-02-21 | [56 empty] | 2012-02-21 | [56 empty] | 2012-02-21 | [56 empty] | 2012-02-21 | [56 empty] | 2012-02-21 | [14 empty] | 2012-02-21
[5 empty] | 2012-02-22 | [56 empty] | 2012-02-22 | [56 empty] | 2012-02-22 | [56 empty] | 2012-02-22 | [56 empty] | 2012-02-22 | [14 empty] | 2012-02-22
[5 empty] | 2012-02-23 | [56 empty] | 2012-02-23 | [56 empty] | 2012-02-23 | 1.285 |  | 7.88 | 39.85 | 33.3667 |  | 37.9 | 97.75 | [7 empty] | 1.56 | 1.01 |  | 7.88 |  | 41.1 |  | 38.6 | 24.9 | 21 | 54.2 |  |  |  |  | 37.9 |  | 165 | 30.5 | [22 empty] | 2012-02-23 | 0.05 |  | 0.02 | 0.01 | 0.79667 |  | 0.47 | 0.01 | [7 empty] | 0.09 | 0.01 |  | 0.02 |  | 0.01 |  | 0.01 | 2.1 | 0.03 | 0.26 |  |  |  |  | 0.47 |  | 0.01 | 0.01 | [22 empty] | 2012-02-23 | [14 empty] | 2012-02-23
[5 empty] | 2012-02-24 | [56 empty] | 2012-02-24 | [56 empty] | 2012-02-24 | [56 empty] | 2012-02-24 | [56 empty] | 2012-02-24 | [14 empty] | 2012-02-24
[5 empty] | 2012-02-25 | [56 empty] | 2012-02-25 | [56 empty] | 2012-02-25 | [56 empty] | 2012-02-25 | [56 empty] | 2012-02-25 | [14 empty] | 2012-02-25
[5 empty] | 2012-02-26 | [56 empty] | 2012-02-26 | [56 empty] | 2012-02-26 | [56 empty] | 2012-02-26 | [56 empty] | 2012-02-26 | [14 empty] | 2012-02-26
[5 empty] | 2012-02-27 | [56 empty] | 2012-02-27 | [56 empty] | 2012-02-27 | [56 empty] | 2012-02-27 | [56 empty] | 2012-02-27 | [14 empty] | 2012-02-27
[5 empty] | 2012-02-28 | [56 empty] | 2012-02-28 | [56 empty] | 2012-02-28 | [56 empty] | 2012-02-28 | [56 empty] | 2012-02-28 | [14 empty] | 2012-02-28
[5 empty] | 2012-02-29 | [56 empty] | 2012-02-29 | [56 empty] | 2012-02-29 | [56 empty] | 2012-02-29 | [56 empty] | 2012-02-29 | [14 empty] | 2012-02-29
[5 empty] | 2012-03-01 | [56 empty] | 2012-03-01 | [56 empty] | 2012-03-01 | [56 empty] | 2012-03-01 | [56 empty] | 2012-03-01 |  |  |  | 48.5625 | [10 empty] | 2012-03-01 |  |  |  | 77.7
[5 empty] | 2012-03-02 | [56 empty] | 2012-03-02 | [56 empty] | 2012-03-02 | [56 empty] | 2012-03-02 | [56 empty] | 2012-03-02 | [14 empty] | 2012-03-02
[5 empty] | 2012-03-03 | [56 empty] | 2012-03-03 | [56 empty] | 2012-03-03 | [56 empty] | 2012-03-03 | [56 empty] | 2012-03-03 | [14 empty] | 2012-03-03
[5 empty] | 2012-03-04 | [56 empty] | 2012-03-04 | [56 empty] | 2012-03-04 | [56 empty] | 2012-03-04 | [56 empty] | 2012-03-04 | [14 empty] | 2012-03-04
[5 empty] | 2012-03-05 | [56 empty] | 2012-03-05 | [56 empty] | 2012-03-05 | [56 empty] | 2012-03-05 | [56 empty] | 2012-03-05 | [14 empty] | 2012-03-05
[5 empty] | 2012-03-06 | [56 empty] | 2012-03-06 | [56 empty] | 2012-03-06 | [56 empty] | 2012-03-06 | [56 empty] | 2012-03-06 | [14 empty] | 2012-03-06
[5 empty] | 2012-03-07 | [56 empty] | 2012-03-07 | [56 empty] | 2012-03-07 | [56 empty] | 2012-03-07 | [56 empty] | 2012-03-07 | [14 empty] | 2012-03-07
[5 empty] | 2012-03-08 | [56 empty] | 2012-03-08 | [56 empty] | 2012-03-08 | [56 empty] | 2012-03-08 | [56 empty] | 2012-03-08 | [14 empty] | 2012-03-08
[5 empty] | 2012-03-09 | [56 empty] | 2012-03-09 | [56 empty] | 2012-03-09 | [56 empty] | 2012-03-09 | [56 empty] | 2012-03-09 | [14 empty] | 2012-03-09
[5 empty] | 2012-03-10 | [56 empty] | 2012-03-10 | [56 empty] | 2012-03-10 | [56 empty] | 2012-03-10 | [56 empty] | 2012-03-10 | [14 empty] | 2012-03-10
[5 empty] | 2012-03-11 | [56 empty] | 2012-03-11 | [56 empty] | 2012-03-11 | [56 empty] | 2012-03-11 | [56 empty] | 2012-03-11 | [14 empty] | 2012-03-11
[5 empty] | 2012-03-12 | [56 empty] | 2012-03-12 | [56 empty] | 2012-03-12 | [56 empty] | 2012-03-12 | [56 empty] | 2012-03-12 | [14 empty] | 2012-03-12
[5 empty] | 2012-03-13 | [56 empty] | 2012-03-13 | [56 empty] | 2012-03-13 | [56 empty] | 2012-03-13 | [56 empty] | 2012-03-13 | [14 empty] | 2012-03-13
[5 empty] | 2012-03-14 | [56 empty] | 2012-03-14 | [56 empty] | 2012-03-14 | [56 empty] | 2012-03-14 | [56 empty] | 2012-03-14 | [14 empty] | 2012-03-14
[5 empty] | 2012-03-15 | [56 empty] | 2012-03-15 | [56 empty] | 2012-03-15 | [56 empty] | 2012-03-15 | [56 empty] | 2012-03-15 |  |  |  | 48.5625 |  | 32.3751 | [8 empty] | 2012-03-15 |  |  |  | 77.7 |  | 77.7
[5 empty] | 2012-03-16 | [56 empty] | 2012-03-16 | [56 empty] | 2012-03-16 | [56 empty] | 2012-03-16 | [56 empty] | 2012-03-16 | [14 empty] | 2012-03-16
[5 empty] | 2012-03-17 | [56 empty] | 2012-03-17 | [56 empty] | 2012-03-17 | [56 empty] | 2012-03-17 | [56 empty] | 2012-03-17 | [14 empty] | 2012-03-17
[5 empty] | 2012-03-18 | [56 empty] | 2012-03-18 | [56 empty] | 2012-03-18 | [56 empty] | 2012-03-18 | [56 empty] | 2012-03-18 | [14 empty] | 2012-03-18
[5 empty] | 2012-03-19 | [56 empty] | 2012-03-19 | [56 empty] | 2012-03-19 | [56 empty] | 2012-03-19 | [56 empty] | 2012-03-19 | [14 empty] | 2012-03-19
[5 empty] | 2012-03-20 | [56 empty] | 2012-03-20 | [56 empty] | 2012-03-20 | [56 empty] | 2012-03-20 | [56 empty] | 2012-03-20 | [14 empty] | 2012-03-20
[5 empty] | 2012-03-21 | [56 empty] | 2012-03-21 | [56 empty] | 2012-03-21 | [56 empty] | 2012-03-21 | [56 empty] | 2012-03-21 | [14 empty] | 2012-03-21
[5 empty] | 2012-03-22 | [56 empty] | 2012-03-22 | [56 empty] | 2012-03-22 | 1.78 | 2.88 | 4.29 | 64.8333 | 47.9333 | 8.49 | 19.09 | 44.1333 | [8 empty] | 1.78 | 2.88 | 4.29 | 4.29 | 88.3 | 38.4 | 67.8 | 58.4 | 11.6 | 73.8 |  | 10.2 | 6.78 | 5.55 | 41.9 | 9.82 | 89 | 33.2 | 10.2 | [21 empty] | 2012-03-22 | 0.12 | 0.03 | 0.025 | 0.01 | 0.033333 | 0.01 | 0.036667 | 0.016667 | [8 empty] | 0.12 | 0.03 | 0.04 | 0.01 | 0.01 | 0.01 | 0.01 | 0.02 | 0.01 | 0.07 |  | 0.01 | 0.01 | 0.05 | 0.02 | 0.04 | 0.02 | 0.01 | 0.02 | [21 empty] | 2012-03-22 |  | 59.5831 | [12 empty] | 2012-03-22 |  | 143
[5 empty] | 2012-03-23 | [56 empty] | 2012-03-23 | [56 empty] | 2012-03-23 | [56 empty] | 2012-03-23 | [56 empty] | 2012-03-23 | [6 empty] | 59.583 | [7 empty] | 2012-03-23 | [6 empty] | 143
[5 empty] | 2012-03-24 | [56 empty] | 2012-03-24 | [56 empty] | 2012-03-24 | [56 empty] | 2012-03-24 | [56 empty] | 2012-03-24 | [14 empty] | 2012-03-24
[5 empty] | 2012-03-25 | [56 empty] | 2012-03-25 | [56 empty] | 2012-03-25 | [56 empty] | 2012-03-25 | [56 empty] | 2012-03-25 | [14 empty] | 2012-03-25
[5 empty] | 2012-03-26 | [56 empty] | 2012-03-26 | [56 empty] | 2012-03-26 | [56 empty] | 2012-03-26 | [56 empty] | 2012-03-26 | [14 empty] | 2012-03-26
[5 empty] | 2012-03-27 | [56 empty] | 2012-03-27 | [56 empty] | 2012-03-27 | [56 empty] | 2012-03-27 | [56 empty] | 2012-03-27 | [14 empty] | 2012-03-27
[5 empty] | 2012-03-28 | [56 empty] | 2012-03-28 | [56 empty] | 2012-03-28 | [56 empty] | 2012-03-28 | [56 empty] | 2012-03-28 | [14 empty] | 2012-03-28
[5 empty] | 2012-03-29 | [56 empty] | 2012-03-29 | [56 empty] | 2012-03-29 | [56 empty] | 2012-03-29 | [56 empty] | 2012-03-29 | [14 empty] | 2012-03-29
[5 empty] | 2012-03-30 | [56 empty] | 2012-03-30 | [56 empty] | 2012-03-30 | [56 empty] | 2012-03-30 | [56 empty] | 2012-03-30 | [14 empty] | 2012-03-30
[5 empty] | 2012-03-31 | [56 empty] | 2012-03-31 | [56 empty] | 2012-03-31 | [56 empty] | 2012-03-31 | [56 empty] | 2012-03-31 | [14 empty] | 2012-03-31
[5 empty] | 2012-04-01 | [56 empty] | 2012-04-01 | [56 empty] | 2012-04-01 | [56 empty] | 2012-04-01 | [56 empty] | 2012-04-01 | [14 empty] | 2012-04-01
[5 empty] | 2012-04-02 | [56 empty] | 2012-04-02 | [56 empty] | 2012-04-02 | [56 empty] | 2012-04-02 | [56 empty] | 2012-04-02 | [14 empty] | 2012-04-02
[5 empty] | 2012-04-03 | [56 empty] | 2012-04-03 | [56 empty] | 2012-04-03 | [56 empty] | 2012-04-03 | [56 empty] | 2012-04-03 | [14 empty] | 2012-04-03
[5 empty] | 2012-04-04 | [56 empty] | 2012-04-04 | [56 empty] | 2012-04-04 | [56 empty] | 2012-04-04 | [56 empty] | 2012-04-04 |  |  |  |  | 59.583 |  |  | 59.5838 | 59.5833 | 59.5829 |  |  |  |  | 2012-04-04 |  |  |  |  | 143 |  |  | 143 | 143 | 143
[5 empty] | 2012-04-05 | [56 empty] | 2012-04-05 | [56 empty] | 2012-04-05 | [56 empty] | 2012-04-05 | [56 empty] | 2012-04-05 | [14 empty] | 2012-04-05
[5 empty] | 2012-04-06 | [56 empty] | 2012-04-06 | [56 empty] | 2012-04-06 | [56 empty] | 2012-04-06 | [56 empty] | 2012-04-06 | [14 empty] | 2012-04-06
[5 empty] | 2012-04-07 | [56 empty] | 2012-04-07 | [56 empty] | 2012-04-07 | [56 empty] | 2012-04-07 | [56 empty] | 2012-04-07 | [14 empty] | 2012-04-07
[5 empty] | 2012-04-08 | [56 empty] | 2012-04-08 | [56 empty] | 2012-04-08 | [56 empty] | 2012-04-08 | [56 empty] | 2012-04-08 | [14 empty] | 2012-04-08
[5 empty] | 2012-04-09 | [56 empty] | 2012-04-09 | [56 empty] | 2012-04-09 | [56 empty] | 2012-04-09 | [56 empty] | 2012-04-09 | [14 empty] | 2012-04-09
[5 empty] | 2012-04-10 | [56 empty] | 2012-04-10 | [56 empty] | 2012-04-10 | [56 empty] | 2012-04-10 | [56 empty] | 2012-04-10 | [14 empty] | 2012-04-10
[5 empty] | 2012-04-11 | [56 empty] | 2012-04-11 | [56 empty] | 2012-04-11 | [56 empty] | 2012-04-11 | [56 empty] | 2012-04-11 | [5 empty] | 59.5836 | [8 empty] | 2012-04-11 | [5 empty] | 143
[5 empty] | 2012-04-12 | [56 empty] | 2012-04-12 | [56 empty] | 2012-04-12 | [56 empty] | 2012-04-12 | [56 empty] | 2012-04-12 |  |  | 57.9164 | [11 empty] | 2012-04-12 |  |  | 139
[5 empty] | 2012-04-13 | [56 empty] | 2012-04-13 | [56 empty] | 2012-04-13 | [56 empty] | 2012-04-13 | [56 empty] | 2012-04-13 | [8 empty] | 57.9167 | [5 empty] | 2012-04-13 | [8 empty] | 139
[5 empty] | 2012-04-14 | [56 empty] | 2012-04-14 | [56 empty] | 2012-04-14 | [56 empty] | 2012-04-14 | [56 empty] | 2012-04-14 | [14 empty] | 2012-04-14
[5 empty] | 2012-04-15 | [56 empty] | 2012-04-15 | [56 empty] | 2012-04-15 | [56 empty] | 2012-04-15 | [56 empty] | 2012-04-15 | [14 empty] | 2012-04-15
[5 empty] | 2012-04-16 | [56 empty] | 2012-04-16 | [56 empty] | 2012-04-16 | [56 empty] | 2012-04-16 | [56 empty] | 2012-04-16 | [14 empty] | 2012-04-16
[5 empty] | 2012-04-17 | [56 empty] | 2012-04-17 | [56 empty] | 2012-04-17 | [56 empty] | 2012-04-17 | [56 empty] | 2012-04-17 | [9 empty] | 57.9162 |  |  |  |  | 2012-04-17 | [9 empty] | 139
[5 empty] | 2012-04-18 | [56 empty] | 2012-04-18 | [56 empty] | 2012-04-18 | [56 empty] | 2012-04-18 | [56 empty] | 2012-04-18 | [9 empty] | 57.9162 |  | 57.9169 |  |  | 2012-04-18 | [9 empty] | 139 |  | 139
[5 empty] | 2012-04-19 | [56 empty] | 2012-04-19 | [56 empty] | 2012-04-19 | [56 empty] | 2012-04-19 | [56 empty] | 2012-04-19 | 57.9169 | 57.9164 | [6 empty] | 57.9167 | [5 empty] | 2012-04-19 | 139 | 139 | [6 empty] | 139
[5 empty] | 2012-04-20 | [56 empty] | 2012-04-20 | [56 empty] | 2012-04-20 | [56 empty] | 2012-04-20 | [56 empty] | 2012-04-20 | [14 empty] | 2012-04-20
[5 empty] | 2012-04-21 | [56 empty] | 2012-04-21 | [56 empty] | 2012-04-21 | [56 empty] | 2012-04-21 | [56 empty] | 2012-04-21 | [14 empty] | 2012-04-21
[5 empty] | 2012-04-22 | [56 empty] | 2012-04-22 | [56 empty] | 2012-04-22 | [56 empty] | 2012-04-22 | [56 empty] | 2012-04-22 | [14 empty] | 2012-04-22
[5 empty] | 2012-04-23 | [56 empty] | 2012-04-23 | [56 empty] | 2012-04-23 | [56 empty] | 2012-04-23 | [56 empty] | 2012-04-23 | 57.9169 | [13 empty] | 2012-04-23 | 139
[5 empty] | 2012-04-24 | [56 empty] | 2012-04-24 | [56 empty] | 2012-04-24 | 1.265 | 0.71 | 1.61 | 30.3 | 41.1133 | 18.7933 | 3.8667 | 17.4267 | [7 empty] | 1.55 | 0.98 | 0.71 | 0.03 | 3.19 | 34.9 | 25.5 | 30.5 | 83.2 | 6.64 | 33.5 | 21.3 | 32.2 | 2.88 | 1.72 | 9.66 | 0.22 | 29.6 | 17.3 | 5.38 | [21 empty] | 2012-04-24 | 0.01 | 0.01 | 0.53 | 0.01 | 0.036667 | 0.01 | 0.013333 | 0.01 | [7 empty] | 0.01 | 0.01 | 0.01 | 1.04 | 0.02 | 0.01 | 0.01 | 0.01 | 0.09 | 0.01 | 0.01 | 0.01 | 0.01 | 0.01 | 0.01 | 0.01 | 0.02 | 0.01 | 0.01 | 0.01 | [21 empty] | 2012-04-24 | [14 empty] | 2012-04-24
[5 empty] | 2012-04-25 | [56 empty] | 2012-04-25 | [56 empty] | 2012-04-25 | [56 empty] | 2012-04-25 | [56 empty] | 2012-04-25 | [14 empty] | 2012-04-25
[5 empty] | 2012-04-26 | [56 empty] | 2012-04-26 | [56 empty] | 2012-04-26 | [56 empty] | 2012-04-26 | [56 empty] | 2012-04-26 |  |  | 57.9164 | [11 empty] | 2012-04-26 |  |  | 139
[5 empty] | 2012-04-27 | [56 empty] | 2012-04-27 | [56 empty] | 2012-04-27 | [56 empty] | 2012-04-27 | [56 empty] | 2012-04-27 | [11 empty] | 57.9169 |  |  | 2012-04-27 | [11 empty] | 139
[5 empty] | 2012-04-28 | [56 empty] | 2012-04-28 | [56 empty] | 2012-04-28 | [56 empty] | 2012-04-28 | [56 empty] | 2012-04-28 | [14 empty] | 2012-04-28
[5 empty] | 2012-04-29 | [56 empty] | 2012-04-29 | [56 empty] | 2012-04-29 | [56 empty] | 2012-04-29 | [56 empty] | 2012-04-29 | [14 empty] | 2012-04-29
[5 empty] | 2012-04-30 | [56 empty] | 2012-04-30 | [56 empty] | 2012-04-30 | [56 empty] | 2012-04-30 | [56 empty] | 2012-04-30 | [14 empty] | 2012-04-30
[5 empty] | 2012-05-01 | [56 empty] | 2012-05-01 | [56 empty] | 2012-05-01 | [56 empty] | 2012-05-01 | [56 empty] | 2012-05-01 |  |  |  |  | 57.9164 |  |  |  |  | 57.9162 |  |  |  |  | 2012-05-01 |  |  |  |  | 139 |  |  |  |  | 139
[5 empty] | 2012-05-02 | [56 empty] | 2012-05-02 | [56 empty] | 2012-05-02 | [56 empty] | 2012-05-02 | [56 empty] | 2012-05-02 | [8 empty] | 57.9167 | [5 empty] | 2012-05-02 | [8 empty] | 139
[5 empty] | 2012-05-03 | [56 empty] | 2012-05-03 | [56 empty] | 2012-05-03 | [56 empty] | 2012-05-03 | [56 empty] | 2012-05-03 |  | 57.9164 | [12 empty] | 2012-05-03 |  | 139
[5 empty] | 2012-05-04 | [56 empty] | 2012-05-04 | [56 empty] | 2012-05-04 | [56 empty] | 2012-05-04 | [56 empty] | 2012-05-04 |  | 57.9164 | [12 empty] | 2012-05-04 |  | 139
[5 empty] | 2012-05-05 | [56 empty] | 2012-05-05 | [56 empty] | 2012-05-05 | [56 empty] | 2012-05-05 | [56 empty] | 2012-05-05 | [14 empty] | 2012-05-05
[5 empty] | 2012-05-06 | [56 empty] | 2012-05-06 | [56 empty] | 2012-05-06 | [56 empty] | 2012-05-06 | [56 empty] | 2012-05-06 | [14 empty] | 2012-05-06
[5 empty] | 2012-05-07 | [56 empty] | 2012-05-07 | [56 empty] | 2012-05-07 | [56 empty] | 2012-05-07 | [56 empty] | 2012-05-07 | [14 empty] | 2012-05-07
[5 empty] | 2012-05-08 | [56 empty] | 2012-05-08 | [56 empty] | 2012-05-08 | [56 empty] | 2012-05-08 | [56 empty] | 2012-05-08 | [14 empty] | 2012-05-08
[5 empty] | 2012-05-09 | [56 empty] | 2012-05-09 | [56 empty] | 2012-05-09 | [56 empty] | 2012-05-09 | [56 empty] | 2012-05-09 |  | 57.9164 | [12 empty] | 2012-05-09 |  | 139
[5 empty] | 2012-05-10 | [56 empty] | 2012-05-10 | [56 empty] | 2012-05-10 | [56 empty] | 2012-05-10 | [56 empty] | 2012-05-10 | [14 empty] | 2012-05-10
[5 empty] | 2012-05-11 | [56 empty] | 2012-05-11 | [56 empty] | 2012-05-11 | [56 empty] | 2012-05-11 | [56 empty] | 2012-05-11 | [14 empty] | 2012-05-11
[5 empty] | 2012-05-12 | [56 empty] | 2012-05-12 | [56 empty] | 2012-05-12 | [56 empty] | 2012-05-12 | [56 empty] | 2012-05-12 | [14 empty] | 2012-05-12
[5 empty] | 2012-05-13 | [56 empty] | 2012-05-13 | [56 empty] | 2012-05-13 | [56 empty] | 2012-05-13 | [56 empty] | 2012-05-13 | [14 empty] | 2012-05-13
[5 empty] | 2012-05-14 | [56 empty] | 2012-05-14 | [56 empty] | 2012-05-14 | [56 empty] | 2012-05-14 | [56 empty] | 2012-05-14 | [14 empty] | 2012-05-14
[5 empty] | 2012-05-15 | [56 empty] | 2012-05-15 | [56 empty] | 2012-05-15 | [56 empty] | 2012-05-15 | [56 empty] | 2012-05-15 | [9 empty] | 57.9162 |  |  |  |  | 2012-05-15 | [9 empty] | 139
[5 empty] | 2012-05-16 | [56 empty] | 2012-05-16 | [56 empty] | 2012-05-16 | [56 empty] | 2012-05-16 | [56 empty] | 2012-05-16 | [14 empty] | 2012-05-16
[5 empty] | 2012-05-17 | [56 empty] | 2012-05-17 | [56 empty] | 2012-05-17 | [56 empty] | 2012-05-17 | [56 empty] | 2012-05-17 | 52.0836 | [13 empty] | 2012-05-17 | 125
[5 empty] | 2012-05-18 | [56 empty] | 2012-05-18 | [56 empty] | 2012-05-18 | [56 empty] | 2012-05-18 | [56 empty] | 2012-05-18 |  |  |  |  | 52.0831 | [9 empty] | 2012-05-18 |  |  |  |  | 125
[5 empty] | 2012-05-19 | [56 empty] | 2012-05-19 | [56 empty] | 2012-05-19 | [56 empty] | 2012-05-19 | [56 empty] | 2012-05-19 | [14 empty] | 2012-05-19
[5 empty] | 2012-05-20 | [56 empty] | 2012-05-20 | [56 empty] | 2012-05-20 | [56 empty] | 2012-05-20 | [56 empty] | 2012-05-20 | [14 empty] | 2012-05-20
[5 empty] | 2012-05-21 | [56 empty] | 2012-05-21 | [56 empty] | 2012-05-21 | [56 empty] | 2012-05-21 | [56 empty] | 2012-05-21 | [14 empty] | 2012-05-21
[5 empty] | 2012-05-22 | [56 empty] | 2012-05-22 | [56 empty] | 2012-05-22 | 0.94 | 1.5 |  | 56.8 | 76.8667 | 35.87 | 20.6 | [8 empty] | 0.8 | 1.08 | 1.5 |  |  | 57.1 | 51.8 | 61.5 | 65.8 | 24.8 | 140 | 64.5 |  | 7.24 | 25.1 | 23.9 | 12.8 | [24 empty] | 2012-05-22 | 0.015 | 0.04 |  | 0.01 | 0.043333 | 0.01 | 0.10667 | [8 empty] | 0.02 | 0.01 | 0.04 |  |  | 0.01 | 0.01 | 0.01 | 0.04 | 0.08 | 0.01 | 0.01 |  | 0.01 | 0.07 | 0.03 | 0.22 | [24 empty] | 2012-05-22 | [8 empty] | 52.0833 | [5 empty] | 2012-05-22 | [8 empty] | 125
[5 empty] | 2012-05-23 | [56 empty] | 2012-05-23 | [56 empty] | 2012-05-23 | [56 empty] | 2012-05-23 | [56 empty] | 2012-05-23 | [14 empty] | 2012-05-23
[5 empty] | 2012-05-24 | [56 empty] | 2012-05-24 | [56 empty] | 2012-05-24 | [56 empty] | 2012-05-24 | [56 empty] | 2012-05-24 | [14 empty] | 2012-05-24
[5 empty] | 2012-05-25 | [56 empty] | 2012-05-25 | [56 empty] | 2012-05-25 | [56 empty] | 2012-05-25 | [56 empty] | 2012-05-25 | [14 empty] | 2012-05-25
[5 empty] | 2012-05-26 | [56 empty] | 2012-05-26 | [56 empty] | 2012-05-26 | [56 empty] | 2012-05-26 | [56 empty] | 2012-05-26 | [14 empty] | 2012-05-26
[5 empty] | 2012-05-27 | [56 empty] | 2012-05-27 | [56 empty] | 2012-05-27 | [56 empty] | 2012-05-27 | [56 empty] | 2012-05-27 | [14 empty] | 2012-05-27
[5 empty] | 2012-05-28 | [56 empty] | 2012-05-28 | [56 empty] | 2012-05-28 | [56 empty] | 2012-05-28 | [56 empty] | 2012-05-28 | [14 empty] | 2012-05-28
[5 empty] | 2012-05-29 | [56 empty] | 2012-05-29 | [56 empty] | 2012-05-29 | [56 empty] | 2012-05-29 | [56 empty] | 2012-05-29 | [14 empty] | 2012-05-29
[5 empty] | 2012-05-30 | [56 empty] | 2012-05-30 | [56 empty] | 2012-05-30 | [56 empty] | 2012-05-30 | [56 empty] | 2012-05-30 | [14 empty] | 2012-05-30
[5 empty] | 2012-05-31 | [56 empty] | 2012-05-31 | [56 empty] | 2012-05-31 | [56 empty] | 2012-05-31 | [56 empty] | 2012-05-31 | [14 empty] | 2012-05-31
[5 empty] | 2012-06-01 | [56 empty] | 2012-06-01 | [56 empty] | 2012-06-01 | [56 empty] | 2012-06-01 | [56 empty] | 2012-06-01 | [6 empty] | 50.958 | [7 empty] | 2012-06-01 | [6 empty] | 122.3
[5 empty] | 2012-06-02 | [56 empty] | 2012-06-02 | [56 empty] | 2012-06-02 | [56 empty] | 2012-06-02 | [56 empty] | 2012-06-02 | [14 empty] | 2012-06-02
[5 empty] | 2012-06-03 | [56 empty] | 2012-06-03 | [56 empty] | 2012-06-03 | [56 empty] | 2012-06-03 | [56 empty] | 2012-06-03 | [14 empty] | 2012-06-03
[5 empty] | 2012-06-04 | [56 empty] | 2012-06-04 | [56 empty] | 2012-06-04 | [56 empty] | 2012-06-04 | [56 empty] | 2012-06-04 | [14 empty] | 2012-06-04
[5 empty] | 2012-06-05 | [56 empty] | 2012-06-05 | [56 empty] | 2012-06-05 | [56 empty] | 2012-06-05 | [56 empty] | 2012-06-05 | [14 empty] | 2012-06-05
[5 empty] | 2012-06-06 | [56 empty] | 2012-06-06 | [56 empty] | 2012-06-06 | [56 empty] | 2012-06-06 | [56 empty] | 2012-06-06 | [5 empty] | 50.9586 |  | 50.9587 | [6 empty] | 2012-06-06 | [5 empty] | 122.3 |  | 122.3
[5 empty] | 2012-06-07 | [56 empty] | 2012-06-07 | [56 empty] | 2012-06-07 | [56 empty] | 2012-06-07 | [56 empty] | 2012-06-07 | [14 empty] | 2012-06-07
[5 empty] | 2012-06-08 | [56 empty] | 2012-06-08 | [56 empty] | 2012-06-08 | [56 empty] | 2012-06-08 | [56 empty] | 2012-06-08 | [14 empty] | 2012-06-08
[5 empty] | 2012-06-09 | [56 empty] | 2012-06-09 | [56 empty] | 2012-06-09 | [56 empty] | 2012-06-09 | [56 empty] | 2012-06-09 | [14 empty] | 2012-06-09
[5 empty] | 2012-06-10 | [56 empty] | 2012-06-10 | [56 empty] | 2012-06-10 | [56 empty] | 2012-06-10 | [56 empty] | 2012-06-10 | [14 empty] | 2012-06-10
[5 empty] | 2012-06-11 | [56 empty] | 2012-06-11 | [56 empty] | 2012-06-11 | [56 empty] | 2012-06-11 | [56 empty] | 2012-06-11 | [14 empty] | 2012-06-11
[5 empty] | 2012-06-12 | [56 empty] | 2012-06-12 | [56 empty] | 2012-06-12 | [56 empty] | 2012-06-12 | [56 empty] | 2012-06-12 | [14 empty] | 2012-06-12
[5 empty] | 2012-06-13 | [56 empty] | 2012-06-13 | [56 empty] | 2012-06-13 | [56 empty] | 2012-06-13 | [56 empty] | 2012-06-13 | [14 empty] | 2012-06-13
[5 empty] | 2012-06-14 | [56 empty] | 2012-06-14 | [56 empty] | 2012-06-14 | [56 empty] | 2012-06-14 | [56 empty] | 2012-06-14 | [14 empty] | 2012-06-14
[5 empty] | 2012-06-15 | [56 empty] | 2012-06-15 | [56 empty] | 2012-06-15 | [56 empty] | 2012-06-15 | [56 empty] | 2012-06-15 | [14 empty] | 2012-06-15
[5 empty] | 2012-06-16 | [56 empty] | 2012-06-16 | [56 empty] | 2012-06-16 | [56 empty] | 2012-06-16 | [56 empty] | 2012-06-16 | [14 empty] | 2012-06-16
[5 empty] | 2012-06-17 | [56 empty] | 2012-06-17 | [56 empty] | 2012-06-17 | [56 empty] | 2012-06-17 | [56 empty] | 2012-06-17 | [14 empty] | 2012-06-17
[5 empty] | 2012-06-18 | [56 empty] | 2012-06-18 | [56 empty] | 2012-06-18 | [56 empty] | 2012-06-18 | [56 empty] | 2012-06-18 | [14 empty] | 2012-06-18
[5 empty] | 2012-06-19 | [56 empty] | 2012-06-19 | [56 empty] | 2012-06-19 | [56 empty] | 2012-06-19 | [56 empty] | 2012-06-19 | [14 empty] | 2012-06-19
[5 empty] | 2012-06-20 | [56 empty] | 2012-06-20 | [56 empty] | 2012-06-20 | 1.17 | 1.3 | 7.01 | 49.35 | 62.9333 | 28.585 | 33.7333 | 26.9667 | [7 empty] | 1.17 |  | 1.3 | 7.01 |  |  | 53.1 | 45.6 | 51 | 23.8 | 114 |  | 51.7 | 5.47 | 44.8 | 33.7 | 22.7 | 52.5 | 17.1 | 11.3 | [21 empty] | 2012-06-20 | 0.04 | 0.02 | 0.06 | 0.055 | 0.01 | 0.01 | 0.013333 | 0.43333 | [7 empty] | 0.04 |  | 0.02 | 0.06 |  |  | 0.1 | 0.01 | 0.01 | 0.01 | 0.01 |  | 0.01 | 0.01 | 0.02 | 0.01 | 0.01 | 1.04 | 0.01 | 0.25 | [21 empty] | 2012-06-20 | [14 empty] | 2012-06-20
[5 empty] | 2012-06-21 | [56 empty] | 2012-06-21 | [56 empty] | 2012-06-21 | [56 empty] | 2012-06-21 | [56 empty] | 2012-06-21 | [14 empty] | 2012-06-21
[5 empty] | 2012-06-22 | [56 empty] | 2012-06-22 | [56 empty] | 2012-06-22 | [56 empty] | 2012-06-22 | [56 empty] | 2012-06-22 |  |  | 50.9581 | [11 empty] | 2012-06-22 |  |  | 122.3
[5 empty] | 2012-06-23 | [56 empty] | 2012-06-23 | [56 empty] | 2012-06-23 | [56 empty] | 2012-06-23 | [56 empty] | 2012-06-23 | [14 empty] | 2012-06-23
[5 empty] | 2012-06-24 | [56 empty] | 2012-06-24 | [56 empty] | 2012-06-24 | [56 empty] | 2012-06-24 | [56 empty] | 2012-06-24 | [14 empty] | 2012-06-24
[5 empty] | 2012-06-25 | [56 empty] | 2012-06-25 | [56 empty] | 2012-06-25 | [56 empty] | 2012-06-25 | [56 empty] | 2012-06-25 | 50.9586 | [13 empty] | 2012-06-25 | 122.3
[5 empty] | 2012-06-26 | [56 empty] | 2012-06-26 | [56 empty] | 2012-06-26 | [56 empty] | 2012-06-26 | [56 empty] | 2012-06-26 | [14 empty] | 2012-06-26
[5 empty] | 2012-06-27 | [56 empty] | 2012-06-27 | [56 empty] | 2012-06-27 | [56 empty] | 2012-06-27 | [56 empty] | 2012-06-27 | [14 empty] | 2012-06-27
[5 empty] | 2012-06-28 | [56 empty] | 2012-06-28 | [56 empty] | 2012-06-28 | [56 empty] | 2012-06-28 | [56 empty] | 2012-06-28 | [14 empty] | 2012-06-28
[5 empty] | 2012-06-29 | [56 empty] | 2012-06-29 | [56 empty] | 2012-06-29 | [56 empty] | 2012-06-29 | [56 empty] | 2012-06-29 |  |  |  |  | 50.9581 | [9 empty] | 2012-06-29 |  |  |  |  | 122.3
[5 empty] | 2012-06-30 | [56 empty] | 2012-06-30 | [56 empty] | 2012-06-30 | [56 empty] | 2012-06-30 | [56 empty] | 2012-06-30 | [14 empty] | 2012-06-30
[5 empty] | 2012-07-01 | [56 empty] | 2012-07-01 | [56 empty] | 2012-07-01 | [56 empty] | 2012-07-01 | [56 empty] | 2012-07-01 | [14 empty] | 2012-07-01
[5 empty] | 2012-07-02 | [56 empty] | 2012-07-02 | [56 empty] | 2012-07-02 | [56 empty] | 2012-07-02 | [56 empty] | 2012-07-02 | [9 empty] | 40.9163 |  |  |  |  | 2012-07-02 | [9 empty] | 98.2
[5 empty] | 2012-07-03 | [56 empty] | 2012-07-03 | [56 empty] | 2012-07-03 | [56 empty] | 2012-07-03 | [56 empty] | 2012-07-03 |  | 40.9165 | [12 empty] | 2012-07-03 |  | 98.2
[5 empty] | 2012-07-04 |  | 0.8 | 3.9 | 0.8 | 1.15 | 0.8 | 1.1333 | 2.6333 | [7 empty] | 3: 0.8; 5: 3.9; 6: 0.8; 7: 0.8; 8: 0.8; 9: 1.5; 11: 0.8; 13: 0.8; 14: 0.8; 15: 0.8; 16: 1.3; 17: 1.3; 18: 2; 19: 2; 20: 3.9 | 2012-07-04 |  | 0.02 | 0.01 | 0.13667 | 0.02 | 0.01 | 0.01 | 0.026667 | [9 empty] | 0.02 |  | 0.01 | 0.38 | 0.02 | 0.01 | 0.02 |  | 0.02 |  | 0.01 | 0.01 | 0.01 | 0.01 | 0.01 | 0.04 | 0.02 | 0.02 | [21 empty] | 2012-07-04 |  | 1.52 | 2.68 | 44.1667 | 65 | 17.78 | 29.1333 | 21.7 | [9 empty] | 1.52 |  | 2.68 | 42.8 | 53.7 | 36 | 34.5 |  | 95.5 |  | 32.1 | 3.46 | 38.6 | 29.2 | 19.6 | 32.6 | 18.1 | 14.4 | [21 empty] | 2012-07-04 |  | 0.05 | 0.01 | 0.19 | 0.025 | 0.01 | 0.016667 | 0.35333 | [9 empty] | 0.05 |  | 0.01 | 0.54 | 0.02 | 0.01 | 0.04 |  | 0.01 |  | 0.01 | 0.01 | 0.01 | 0.02 | 0.02 | 0.33 | 0.01 | 0.72 | [21 empty] | 2012-07-04 | [7 empty] | 40.917 | [6 empty] | 2012-07-04 | [7 empty] | 98.2
[5 empty] | 2012-07-05 | [56 empty] | 2012-07-05 | [56 empty] | 2012-07-05 | [56 empty] | 2012-07-05 | [56 empty] | 2012-07-05 | [14 empty] | 2012-07-05
[5 empty] | 2012-07-06 | [56 empty] | 2012-07-06 | [56 empty] | 2012-07-06 | [56 empty] | 2012-07-06 | [56 empty] | 2012-07-06 | [14 empty] | 2012-07-06
[5 empty] | 2012-07-07 | [56 empty] | 2012-07-07 | [56 empty] | 2012-07-07 | [56 empty] | 2012-07-07 | [56 empty] | 2012-07-07 | [6 empty] | 40.9164 | [7 empty] | 2012-07-07 | [6 empty] | 98.2
[5 empty] | 2012-07-08 | [56 empty] | 2012-07-08 | [56 empty] | 2012-07-08 | [56 empty] | 2012-07-08 | [56 empty] | 2012-07-08 | [14 empty] | 2012-07-08
[5 empty] | 2012-07-09 | [56 empty] | 2012-07-09 | [56 empty] | 2012-07-09 | [56 empty] | 2012-07-09 | [56 empty] | 2012-07-09 | [14 empty] | 2012-07-09
[5 empty] | 2012-07-10 | [56 empty] | 2012-07-10 | [56 empty] | 2012-07-10 | [56 empty] | 2012-07-10 | [56 empty] | 2012-07-10 | [14 empty] | 2012-07-10
[5 empty] | 2012-07-11 | [56 empty] | 2012-07-11 | [56 empty] | 2012-07-11 | [56 empty] | 2012-07-11 | [56 empty] | 2012-07-11 | [5 empty] | 40.9169 | [8 empty] | 2012-07-11 | [5 empty] | 98.2
[5 empty] | 2012-07-12 | [56 empty] | 2012-07-12 | [56 empty] | 2012-07-12 | [56 empty] | 2012-07-12 | [56 empty] | 2012-07-12 | [14 empty] | 2012-07-12
[5 empty] | 2012-07-13 | [56 empty] | 2012-07-13 | [56 empty] | 2012-07-13 | [56 empty] | 2012-07-13 | [56 empty] | 2012-07-13 | [14 empty] | 2012-07-13
[5 empty] | 2012-07-14 | [56 empty] | 2012-07-14 | [56 empty] | 2012-07-14 | [56 empty] | 2012-07-14 | [56 empty] | 2012-07-14 | [14 empty] | 2012-07-14
[5 empty] | 2012-07-15 | [56 empty] | 2012-07-15 | [56 empty] | 2012-07-15 | [56 empty] | 2012-07-15 | [56 empty] | 2012-07-15 | [14 empty] | 2012-07-15
[5 empty] | 2012-07-16 | [56 empty] | 2012-07-16 | [56 empty] | 2012-07-16 | [56 empty] | 2012-07-16 | [56 empty] | 2012-07-16 | [14 empty] | 2012-07-16
[5 empty] | 2012-07-17 | [56 empty] | 2012-07-17 | [56 empty] | 2012-07-17 | [56 empty] | 2012-07-17 | [56 empty] | 2012-07-17 | [8 empty] | 40.9167 | [5 empty] | 2012-07-17 | [8 empty] | 98.2
[5 empty] | 2012-07-18 | 1.3 | 2.2 | 3.1 | 0.9 | 2.4 | 0.86667 | 0.8 | 1.8 | [7 empty] | 1: 1.7; 2: 0.9; 3: 2.2; 4: 2.5; 5: 3.7; 6: 0.8; 7: 0.8; 8: 1.1; 9: 3; 10: 3.4; 11: 0.8; 12: 0.8; 13: 0.8; 14: 1; 15: 0.8; 16: 0.8; 17: 0.8; 18: 1.5; 19: 1.4; 20: 2.5 | 2012-07-18 | 0.01 | 0.01 | 0.01 | 0.01 | 0.01 | 0.01 | 0.01 | 0.04 | [7 empty] | 0.01 | 0.01 | 0.01 | 0.01 | 0.01 | 0.01 | 0.01 | 0.01 | 0.01 | 0.01 | 0.01 | 0.01 | 0.01 | 0.01 | 0.01 | 0.01 | 0.01 | 0.01 | 0.01 | 0.1 | [21 empty] | 2012-07-18 | 2.53 | 12.7 | 0.61 | 46.9667 | 31.0333 | 32.3333 | 37.4 | 13.8 | [7 empty] | 4.94 | 0.12 | 12.7 | 0.98 | 0.24 | 42.7 | 63.4 | 34.8 | 21.2 | 12.5 | 59.4 | 65.1 | 19.8 | 12.1 | 35.2 | 51 | 26 | 13.4 | 14.6 | 13.4 | [21 empty] | 2012-07-18 | 0.025 | 0.01 | 0.1 | 0.026667 | 0.033333 | 0.01 | 0.01 | 0.086667 | [7 empty] | 0.04 | 0.01 | 0.01 | 0.05 | 0.15 | 0.06 | 0.01 | 0.01 | 0.01 | 0.08 | 0.01 | 0.01 | 0.01 | 0.01 | 0.01 | 0.01 | 0.01 | 0.01 | 0.01 | 0.24 | [21 empty] | 2012-07-18 | [14 empty] | 2012-07-18
[5 empty] | 2012-07-19 | [56 empty] | 2012-07-19 | [56 empty] | 2012-07-19 | [56 empty] | 2012-07-19 | [56 empty] | 2012-07-19 | [14 empty] | 2012-07-19
[5 empty] | 2012-07-20 | [56 empty] | 2012-07-20 | [56 empty] | 2012-07-20 | [56 empty] | 2012-07-20 | [56 empty] | 2012-07-20 | [14 empty] | 2012-07-20
[5 empty] | 2012-07-21 | [56 empty] | 2012-07-21 | [56 empty] | 2012-07-21 | [56 empty] | 2012-07-21 | [56 empty] | 2012-07-21 | [11 empty] | 40.9169 |  |  | 2012-07-21 | [11 empty] | 98.2
[5 empty] | 2012-07-22 | [56 empty] | 2012-07-22 | [56 empty] | 2012-07-22 | [56 empty] | 2012-07-22 | [56 empty] | 2012-07-22 | [14 empty] | 2012-07-22
[5 empty] | 2012-07-23 | [56 empty] | 2012-07-23 | [56 empty] | 2012-07-23 | [56 empty] | 2012-07-23 | [56 empty] | 2012-07-23 | [14 empty] | 2012-07-23
[5 empty] | 2012-07-24 | [56 empty] | 2012-07-24 | [56 empty] | 2012-07-24 | [56 empty] | 2012-07-24 | [56 empty] | 2012-07-24 | [14 empty] | 2012-07-24
[5 empty] | 2012-07-25 | [56 empty] | 2012-07-25 | [56 empty] | 2012-07-25 | [56 empty] | 2012-07-25 | [56 empty] | 2012-07-25 | [14 empty] | 2012-07-25
[5 empty] | 2012-07-26 | [56 empty] | 2012-07-26 | [56 empty] | 2012-07-26 | [56 empty] | 2012-07-26 | [56 empty] | 2012-07-26 |  |  |  |  | 40.9164 | [9 empty] | 2012-07-26 |  |  |  |  | 98.2
[5 empty] | 2012-07-27 | [56 empty] | 2012-07-27 | [56 empty] | 2012-07-27 | [56 empty] | 2012-07-27 | [56 empty] | 2012-07-27 |  |  | 40.9165 | [11 empty] | 2012-07-27 |  |  | 98.2
[5 empty] | 2012-07-28 | [56 empty] | 2012-07-28 | [56 empty] | 2012-07-28 | [56 empty] | 2012-07-28 | [56 empty] | 2012-07-28 | [14 empty] | 2012-07-28
[5 empty] | 2012-07-29 | [56 empty] | 2012-07-29 | [56 empty] | 2012-07-29 | [56 empty] | 2012-07-29 | [56 empty] | 2012-07-29 | [14 empty] | 2012-07-29
[5 empty] | 2012-07-30 | [56 empty] | 2012-07-30 | [56 empty] | 2012-07-30 | [56 empty] | 2012-07-30 | [56 empty] | 2012-07-30 | [14 empty] | 2012-07-30
[5 empty] | 2012-07-31 | [56 empty] | 2012-07-31 | [56 empty] | 2012-07-31 | [56 empty] | 2012-07-31 | [56 empty] | 2012-07-31 | 40.9169 | [13 empty] | 2012-07-31 | 98.2
[5 empty] | 2012-08-01 | 0.8 | 0.8 | 1.45 | 0.8 | 2.3667 | 0.8 | 2.4667 | 2.3 | [7 empty] | 1: 0.8; 2: 0.8; 3: 0.8; 4: 1.7; 5: 1.2; 6: 0.8; 7: 0.8; 8: 0.8; 9: 3; 10: 2.5; 11: 1.6; 12: 0.8; 13: 0.8; 14: 0.8; 15: 1.4; 16: 3.4; 17: 2.6; 18: 2.1; 19: 1.6; 20: 3.2 | 2012-08-01 | 0.01 | 0.01 | 0.015 | 0.01 | 0.04 | 0.01 | 0.01 | 0.026667 | [7 empty] | 0.01 | 0.01 | 0.01 | 0.02 | 0.01 | 0.01 | 0.01 | 0.01 | 0.01 | 0.01 | 0.1 | 0.01 | 0.01 | 0.01 | 0.01 | 0.01 | 0.01 | 0.01 | 0.01 | 0.06 | [21 empty] | 2012-08-01 | 0.61 | 20.6 | 0.37 | 36.1667 | 17.2567 | 42.4333 | 14.7667 | 16.3333 | [7 empty] | 1.17 | 0.05 | 20.6 | 0.54 | 0.2 | 36.4 | 52.6 | 19.5 | 10.8 | 3.07 | 37.9 | 61.3 | 38.8 | 27.2 | 11.7 | 16.4 | 16.2 | 20 | 17.9 | 11.1 | [21 empty] | 2012-08-01 | 0.015 | 0.01 | 0.415 | 0.02 | 0.013333 | 0.01 | 0.096667 | 0.03 | [7 empty] | 0.02 | 0.01 | 0.01 | 0.81 | 0.02 | 0.04 | 0.01 | 0.01 | 0.01 | 0.02 | 0.01 | 0.01 | 0.01 | 0.01 | 0.01 | 0.09 | 0.19 | 0.02 | 0.01 | 0.06 | [21 empty] | 2012-08-01 | [14 empty] | 2012-08-01
[5 empty] | 2012-08-02 | [56 empty] | 2012-08-02 | [56 empty] | 2012-08-02 | [56 empty] | 2012-08-02 | [56 empty] | 2012-08-02 | [14 empty] | 2012-08-02
[5 empty] | 2012-08-03 | [56 empty] | 2012-08-03 | [56 empty] | 2012-08-03 | [56 empty] | 2012-08-03 | [56 empty] | 2012-08-03 | [14 empty] | 2012-08-03
[5 empty] | 2012-08-04 | [56 empty] | 2012-08-04 | [56 empty] | 2012-08-04 | [56 empty] | 2012-08-04 | [56 empty] | 2012-08-04 | [14 empty] | 2012-08-04
[5 empty] | 2012-08-05 | [56 empty] | 2012-08-05 | [56 empty] | 2012-08-05 | [56 empty] | 2012-08-05 | [56 empty] | 2012-08-05 | [14 empty] | 2012-08-05
[5 empty] | 2012-08-06 | [56 empty] | 2012-08-06 | [56 empty] | 2012-08-06 | [56 empty] | 2012-08-06 | [56 empty] | 2012-08-06 | [7 empty] | 32.3336 | [6 empty] | 2012-08-06 | [7 empty] | 77.6
[5 empty] | 2012-08-07 | [56 empty] | 2012-08-07 | [56 empty] | 2012-08-07 | [56 empty] | 2012-08-07 | [56 empty] | 2012-08-07 | [14 empty] | 2012-08-07
[5 empty] | 2012-08-08 | [56 empty] | 2012-08-08 | [56 empty] | 2012-08-08 | [56 empty] | 2012-08-08 | [56 empty] | 2012-08-08 | [14 empty] | 2012-08-08
[5 empty] | 2012-08-09 | [56 empty] | 2012-08-09 | [56 empty] | 2012-08-09 | [56 empty] | 2012-08-09 | [56 empty] | 2012-08-09 | [14 empty] | 2012-08-09
[5 empty] | 2012-08-10 | [56 empty] | 2012-08-10 | [56 empty] | 2012-08-10 | [56 empty] | 2012-08-10 | [56 empty] | 2012-08-10 | [14 empty] | 2012-08-10
[5 empty] | 2012-08-11 | [56 empty] | 2012-08-11 | [56 empty] | 2012-08-11 | [56 empty] | 2012-08-11 | [56 empty] | 2012-08-11 | [14 empty] | 2012-08-11
[5 empty] | 2012-08-12 | [56 empty] | 2012-08-12 | [56 empty] | 2012-08-12 | [56 empty] | 2012-08-12 | [56 empty] | 2012-08-12 | [14 empty] | 2012-08-12
[5 empty] | 2012-08-13 | [56 empty] | 2012-08-13 | [56 empty] | 2012-08-13 | [56 empty] | 2012-08-13 | [56 empty] | 2012-08-13 | [14 empty] | 2012-08-13
[5 empty] | 2012-08-14 | [56 empty] | 2012-08-14 | [56 empty] | 2012-08-14 | [56 empty] | 2012-08-14 | [56 empty] | 2012-08-14 | [14 empty] | 2012-08-14
[5 empty] | 2012-08-15 | 0.85 | 1.6 | 1.9 | 2.4333 | 2.4 | 1.6667 | 1.4667 | 3.0667 | [7 empty] | 1: 0.9; 2: 0.8; 3: 1.6; 4: 2.1; 5: 1.7; 6: 2.4; 7: 2.3; 8: 2.6; 9: 3.5; 10: 2.2; 11: 1.5; 12: 2.5; 13: 0.8; 14: 1.7; 15: 1; 16: 2.4; 17: 1; 18: 3.5; 19: 2.9; 20: 2.8 | 2012-08-15 | 0.01 | 0.01 | 0.01 | 0.01 | 0.01 | 0.01 | 0.01 | 0.01 | [7 empty] | 0.01 | 0.01 | 0.01 | 0.01 | 0.01 | 0.01 | 0.01 | 0.01 | 0.01 | 0.01 | 0.01 | 0.01 | 0.01 | 0.01 | 0.01 | 0.01 | 0.01 | 0.01 | 0.01 | 0.01 | [21 empty] | 2012-08-15 | 0.035 | 3.29 | 1.495 | 13.9667 | 11.38 | 18.6667 | 12.0733 | 7.1 | [7 empty] | 0.06 | 0.01 | 3.29 | 1.57 | 1.42 | 19.7 | 13.2 | 9 | 6.62 | 2.42 | 25.1 | 25.6 | 19.7 | 10.7 | 5.42 | 12.8 | 18 | 5.33 | 10.1 | 5.87 | [21 empty] | 2012-08-15 | 0.01 | 0.01 | 0.015 | 0.013333 | 0.01 | 0.01 | 0.016667 | 0.013333 | [7 empty] | 0.01 | 0.01 | 0.01 | 0.02 | 0.01 | 0.02 | 0.01 | 0.01 | 0.01 | 0.01 | 0.01 | 0.01 | 0.01 | 0.01 | 0.01 | 0.02 | 0.02 | 0.01 | 0.01 | 0.02 | [21 empty] | 2012-08-15 |  |  | 32.3332 |  |  |  | 32.3332 | [7 empty] | 2012-08-15 |  |  | 77.6 |  |  |  | 77.6
[5 empty] | 2012-08-16 | [56 empty] | 2012-08-16 | [56 empty] | 2012-08-16 | [56 empty] | 2012-08-16 | [56 empty] | 2012-08-16 | [14 empty] | 2012-08-16
[5 empty] | 2012-08-17 | [56 empty] | 2012-08-17 | [56 empty] | 2012-08-17 | [56 empty] | 2012-08-17 | [56 empty] | 2012-08-17 | [14 empty] | 2012-08-17
[5 empty] | 2012-08-18 | [56 empty] | 2012-08-18 | [56 empty] | 2012-08-18 | [56 empty] | 2012-08-18 | [56 empty] | 2012-08-18 | [14 empty] | 2012-08-18
[5 empty] | 2012-08-19 | [56 empty] | 2012-08-19 | [56 empty] | 2012-08-19 | [56 empty] | 2012-08-19 | [56 empty] | 2012-08-19 | [14 empty] | 2012-08-19
[5 empty] | 2012-08-20 | [56 empty] | 2012-08-20 | [56 empty] | 2012-08-20 | [56 empty] | 2012-08-20 | [56 empty] | 2012-08-20 | [14 empty] | 2012-08-20
[5 empty] | 2012-08-21 | [56 empty] | 2012-08-21 | [56 empty] | 2012-08-21 | [56 empty] | 2012-08-21 | [56 empty] | 2012-08-21 | [14 empty] | 2012-08-21
[5 empty] | 2012-08-22 | [56 empty] | 2012-08-22 | [56 empty] | 2012-08-22 | [56 empty] | 2012-08-22 | [56 empty] | 2012-08-22 | [5 empty] | 32.3335 | [8 empty] | 2012-08-22 | [5 empty] | 77.6
[5 empty] | 2012-08-23 | [56 empty] | 2012-08-23 | [56 empty] | 2012-08-23 | [56 empty] | 2012-08-23 | [56 empty] | 2012-08-23 |  |  |  |  | 32.3332 | [9 empty] | 2012-08-23 |  |  |  |  | 77.6
[5 empty] | 2012-08-24 | [56 empty] | 2012-08-24 | [56 empty] | 2012-08-24 | [56 empty] | 2012-08-24 | [56 empty] | 2012-08-24 | [14 empty] | 2012-08-24
[5 empty] | 2012-08-25 | [56 empty] | 2012-08-25 | [56 empty] | 2012-08-25 | [56 empty] | 2012-08-25 | [56 empty] | 2012-08-25 | [14 empty] | 2012-08-25
[5 empty] | 2012-08-26 | [56 empty] | 2012-08-26 | [56 empty] | 2012-08-26 | [56 empty] | 2012-08-26 | [56 empty] | 2012-08-26 | [14 empty] | 2012-08-26
[5 empty] | 2012-08-27 | [56 empty] | 2012-08-27 | [56 empty] | 2012-08-27 | [56 empty] | 2012-08-27 | [56 empty] | 2012-08-27 | [14 empty] | 2012-08-27
[5 empty] | 2012-08-28 | [56 empty] | 2012-08-28 | [56 empty] | 2012-08-28 | [56 empty] | 2012-08-28 | [56 empty] | 2012-08-28 | [14 empty] | 2012-08-28
[5 empty] | 2012-08-29 | [56 empty] | 2012-08-29 | [56 empty] | 2012-08-29 | [56 empty] | 2012-08-29 | [56 empty] | 2012-08-29 | [14 empty] | 2012-08-29
[5 empty] | 2012-08-30 | [56 empty] | 2012-08-30 | [56 empty] | 2012-08-30 | [56 empty] | 2012-08-30 | [56 empty] | 2012-08-30 | [14 empty] | 2012-08-30
[5 empty] | 2012-08-31 | [56 empty] | 2012-08-31 | [56 empty] | 2012-08-31 | [56 empty] | 2012-08-31 | [56 empty] | 2012-08-31 | [14 empty] | 2012-08-31
[5 empty] | 2012-09-01 | [56 empty] | 2012-09-01 | [56 empty] | 2012-09-01 | [56 empty] | 2012-09-01 | [56 empty] | 2012-09-01 | [14 empty] | 2012-09-01
[5 empty] | 2012-09-02 | [56 empty] | 2012-09-02 | [56 empty] | 2012-09-02 | [56 empty] | 2012-09-02 | [56 empty] | 2012-09-02 | [14 empty] | 2012-09-02
[5 empty] | 2012-09-03 | [56 empty] | 2012-09-03 | [56 empty] | 2012-09-03 | [56 empty] | 2012-09-03 | [56 empty] | 2012-09-03 | [14 empty] | 2012-09-03
[5 empty] | 2012-09-04 | [56 empty] | 2012-09-04 | [56 empty] | 2012-09-04 | [56 empty] | 2012-09-04 | [56 empty] | 2012-09-04 | [8 empty] | 34.2083 | [5 empty] | 2012-09-04 | [8 empty] | 82.1
[5 empty] | 2012-09-05 | 0.8 | 0.8 | 0.8 | 1.4 | 2.1 | 0.93333 | 1.6 | 1.8333 | [7 empty] | 1: 0.8; 2: 0.8; 3: 0.8; 4: 0.8; 5: 0.8; 6: 0.9; 7: 1.4; 8: 1.9; 9: 2; 10: 1.9; 11: 2.4; 12: 1.1; 13: 0.9; 14: 0.8; 15: 0.8; 16: 1.8; 17: 2.2; 18: 1.8; 19: 1.6; 20: 2.1 | 2012-09-05 | 0.01 | 0.01 | 0.01 | 0.01 | 0.01 | 0.01 | 0.01 | 0.01 | [7 empty] | 0.01 | 0.01 | 0.01 | 0.01 | 0.01 | 0.01 | 0.01 | 0.01 | 0.01 | 0.01 | 0.01 | 0.01 | 0.01 | 0.01 | 0.01 | 0.01 | 0.01 | 0.01 | 0.01 | 0.01 | [21 empty] | 2012-09-05 | 0.105 | 1.15 | 1.9 | 9.6167 | 9.8933 | 11.6 | 14.81 | 9.4133 | [7 empty] | 0.19 | 0.02 | 1.15 | 2.53 | 1.27 | 16.1 | 5.37 | 7.38 | 9.39 | 2.99 | 17.3 | 19.4 | 11.9 | 3.5 | 4.93 | 17.8 | 21.7 | 9.61 | 8.89 | 9.74 | [21 empty] | 2012-09-05 | 0.01 | 0.01 | 0.01 | 0.01 | 0.01 | 0.01 | 0.02 | 0.01 | [7 empty] | 0.01 | 0.01 | 0.01 | 0.01 | 0.01 | 0.01 | 0.01 | 0.01 | 0.01 | 0.01 | 0.01 | 0.01 | 0.01 | 0.01 | 0.01 | 0.02 | 0.03 | 0.01 | 0.01 | 0.01 | [21 empty] | 2012-09-05 | [14 empty] | 2012-09-05
[5 empty] | 2012-09-06 | [56 empty] | 2012-09-06 | [56 empty] | 2012-09-06 | [56 empty] | 2012-09-06 | [56 empty] | 2012-09-06 | [14 empty] | 2012-09-06
[5 empty] | 2012-09-07 | [56 empty] | 2012-09-07 | [56 empty] | 2012-09-07 | [56 empty] | 2012-09-07 | [56 empty] | 2012-09-07 | [14 empty] | 2012-09-07
[5 empty] | 2012-09-08 | [56 empty] | 2012-09-08 | [56 empty] | 2012-09-08 | [56 empty] | 2012-09-08 | [56 empty] | 2012-09-08 | [14 empty] | 2012-09-08
[5 empty] | 2012-09-09 | [56 empty] | 2012-09-09 | [56 empty] | 2012-09-09 | [56 empty] | 2012-09-09 | [56 empty] | 2012-09-09 | [14 empty] | 2012-09-09
[5 empty] | 2012-09-10 | [56 empty] | 2012-09-10 | [56 empty] | 2012-09-10 | [56 empty] | 2012-09-10 | [56 empty] | 2012-09-10 | [14 empty] | 2012-09-10
[5 empty] | 2012-09-11 | [56 empty] | 2012-09-11 | [56 empty] | 2012-09-11 | [56 empty] | 2012-09-11 | [56 empty] | 2012-09-11 | [14 empty] | 2012-09-11
[5 empty] | 2012-09-12 | [56 empty] | 2012-09-12 | [56 empty] | 2012-09-12 | [56 empty] | 2012-09-12 | [56 empty] | 2012-09-12 | [14 empty] | 2012-09-12
[5 empty] | 2012-09-13 | [56 empty] | 2012-09-13 | [56 empty] | 2012-09-13 | [56 empty] | 2012-09-13 | [56 empty] | 2012-09-13 | [14 empty] | 2012-09-13
[5 empty] | 2012-09-14 | [56 empty] | 2012-09-14 | [56 empty] | 2012-09-14 | [56 empty] | 2012-09-14 | [56 empty] | 2012-09-14 | [14 empty] | 2012-09-14
[5 empty] | 2012-09-15 | [56 empty] | 2012-09-15 | [56 empty] | 2012-09-15 | [56 empty] | 2012-09-15 | [56 empty] | 2012-09-15 | [14 empty] | 2012-09-15
[5 empty] | 2012-09-16 | [56 empty] | 2012-09-16 | [56 empty] | 2012-09-16 | [56 empty] | 2012-09-16 | [56 empty] | 2012-09-16 | [14 empty] | 2012-09-16
[5 empty] | 2012-09-17 | [56 empty] | 2012-09-17 | [56 empty] | 2012-09-17 | [56 empty] | 2012-09-17 | [56 empty] | 2012-09-17 | [14 empty] | 2012-09-17
[5 empty] | 2012-09-18 | [56 empty] | 2012-09-18 | [56 empty] | 2012-09-18 | [56 empty] | 2012-09-18 | [56 empty] | 2012-09-18 |  | 34.2082 | [5 empty] | 34.2086 | [6 empty] | 2012-09-18 |  | 82.1 | [5 empty] | 82.1
[5 empty] | 2012-09-19 | 3.1 | [5 empty] | 3.05 | [8 empty] | 2: 3.1; 16: 3.1; 17: 3 | 2012-09-19 | 0.01 |  |  | 0.01 | 0.01 |  | 0.01 | 0.01 | [8 empty] | 0.01 |  |  |  |  | 0.01 | 0.01 |  | 0.01 | 0.01 |  |  |  | 0.01 | 0.01 | 0.01 | 0.01 | 0.01 | 0.01 | [21 empty] | 2012-09-19 | 0.35 |  |  | 6.72 | 8.895 |  | 17.3033 | 9.8667 | [8 empty] | 0.35 |  |  |  |  | 7.37 | 6.07 |  | 3.79 | 14 |  |  |  | 6.81 | 20.5 | 24.6 | 13.6 | 8.62 | 7.38 | [21 empty] | 2012-09-19 | 0.01 |  |  | 0.04 | 0.02 |  | 0.016667 | 0.01 | [8 empty] | 0.01 |  |  |  |  | 0.05 | 0.03 |  | 0.02 | 0.02 |  |  |  | 0.01 | 0.01 | 0.03 | 0.01 | 0.01 | 0.01 | [21 empty] | 2012-09-19 | [14 empty] | 2012-09-19
[5 empty] | 2012-09-20 | [56 empty] | 2012-09-20 | [56 empty] | 2012-09-20 | [56 empty] | 2012-09-20 | [56 empty] | 2012-09-20 | [14 empty] | 2012-09-20
[5 empty] | 2012-09-21 | [56 empty] | 2012-09-21 | [56 empty] | 2012-09-21 | [56 empty] | 2012-09-21 | [56 empty] | 2012-09-21 | [14 empty] | 2012-09-21
[5 empty] | 2012-09-22 | [56 empty] | 2012-09-22 | [56 empty] | 2012-09-22 | [56 empty] | 2012-09-22 | [56 empty] | 2012-09-22 | [14 empty] | 2012-09-22
[5 empty] | 2012-09-23 | [56 empty] | 2012-09-23 | [56 empty] | 2012-09-23 | [56 empty] | 2012-09-23 | [56 empty] | 2012-09-23 | [14 empty] | 2012-09-23
[5 empty] | 2012-09-24 | [56 empty] | 2012-09-24 | [56 empty] | 2012-09-24 | [56 empty] | 2012-09-24 | [56 empty] | 2012-09-24 | [14 empty] | 2012-09-24
[5 empty] | 2012-09-25 | [56 empty] | 2012-09-25 | [56 empty] | 2012-09-25 | [56 empty] | 2012-09-25 | [56 empty] | 2012-09-25 | [14 empty] | 2012-09-25
[5 empty] | 2012-09-26 | [56 empty] | 2012-09-26 | [56 empty] | 2012-09-26 | [56 empty] | 2012-09-26 | [56 empty] | 2012-09-26 | [14 empty] | 2012-09-26
[5 empty] | 2012-09-27 | [56 empty] | 2012-09-27 | [56 empty] | 2012-09-27 | [56 empty] | 2012-09-27 | [56 empty] | 2012-09-27 |  |  |  |  | 34.2082 | [9 empty] | 2012-09-27 |  |  |  |  | 82.1
[5 empty] | 2012-09-28 | [56 empty] | 2012-09-28 | [56 empty] | 2012-09-28 | [56 empty] | 2012-09-28 | [56 empty] | 2012-09-28 | [14 empty] | 2012-09-28
[5 empty] | 2012-09-29 | [56 empty] | 2012-09-29 | [56 empty] | 2012-09-29 | [56 empty] | 2012-09-29 | [56 empty] | 2012-09-29 | [14 empty] | 2012-09-29
[5 empty] | 2012-09-30 | [56 empty] | 2012-09-30 | [56 empty] | 2012-09-30 | [56 empty] | 2012-09-30 | [56 empty] | 2012-09-30 | [14 empty] | 2012-09-30
[5 empty] | 2012-10-01 | [56 empty] | 2012-10-01 | [56 empty] | 2012-10-01 | [56 empty] | 2012-10-01 | [56 empty] | 2012-10-01 | [14 empty] | 2012-10-01
[5 empty] | 2012-10-02 | [56 empty] | 2012-10-02 | [56 empty] | 2012-10-02 | [56 empty] | 2012-10-02 | [56 empty] | 2012-10-02 | [14 empty] | 2012-10-02
[5 empty] | 2012-10-03 | [56 empty] | 2012-10-03 | [56 empty] | 2012-10-03 | [56 empty] | 2012-10-03 | [56 empty] | 2012-10-03 | [14 empty] | 2012-10-03
[5 empty] | 2012-10-04 | [56 empty] | 2012-10-04 | [56 empty] | 2012-10-04 | [56 empty] | 2012-10-04 | [56 empty] | 2012-10-04 | [14 empty] | 2012-10-04
[5 empty] | 2012-10-05 | [56 empty] | 2012-10-05 | [56 empty] | 2012-10-05 | [56 empty] | 2012-10-05 | [56 empty] | 2012-10-05 | [11 empty] | 46.2085 |  |  | 2012-10-05 | [11 empty] | 110.9
[5 empty] | 2012-10-06 | [56 empty] | 2012-10-06 | [56 empty] | 2012-10-06 | [56 empty] | 2012-10-06 | [56 empty] | 2012-10-06 | [14 empty] | 2012-10-06
[5 empty] | 2012-10-07 | [56 empty] | 2012-10-07 | [56 empty] | 2012-10-07 | [56 empty] | 2012-10-07 | [56 empty] | 2012-10-07 | [14 empty] | 2012-10-07
[5 empty] | 2012-10-08 | [56 empty] | 2012-10-08 | [56 empty] | 2012-10-08 | [56 empty] | 2012-10-08 | [56 empty] | 2012-10-08 | [14 empty] | 2012-10-08
[5 empty] | 2012-10-09 | [56 empty] | 2012-10-09 | [56 empty] | 2012-10-09 | [56 empty] | 2012-10-09 | [56 empty] | 2012-10-09 | 46.2085 | [13 empty] | 2012-10-09 | 110.9
[5 empty] | 2012-10-10 |  |  | 1.6 | 2.4333 | 2 | [10 empty] | 4: 1.6; 6: 2.9; 7: 1.9; 8: 2.5; 9: 1.9; 11: 2.1 | 2012-10-10 |  |  | 0.01 | 0.013333 | 0.01 | [13 empty] | 0.01 | 0.01 | 0.02 | 0.01 | 0.01 | 0.01 |  | 0.01 | [30 empty] | 2012-10-10 |  |  | 1.345 | 19.4333 | 15.02 | [13 empty] | 1.18 | 1.51 | 25.5 | 12.4 | 20.4 | 23.1 |  | 6.94 | [30 empty] | 2012-10-10 |  |  | 0.075 | 0.08 | 0.02 | [13 empty] | 0.13 | 0.02 | 0.22 | 0.01 | 0.01 | 0.02 |  | 0.02 | [30 empty] | 2012-10-10 | [14 empty] | 2012-10-10
[5 empty] | 2012-10-11 | [56 empty] | 2012-10-11 | [56 empty] | 2012-10-11 | [56 empty] | 2012-10-11 | [56 empty] | 2012-10-11 |  | 46.2081 | [12 empty] | 2012-10-11 |  | 110.9
[5 empty] | 2012-10-12 | [56 empty] | 2012-10-12 | [56 empty] | 2012-10-12 | [56 empty] | 2012-10-12 | [56 empty] | 2012-10-12 | [14 empty] | 2012-10-12
[5 empty] | 2012-10-13 | [56 empty] | 2012-10-13 | [56 empty] | 2012-10-13 | [56 empty] | 2012-10-13 | [56 empty] | 2012-10-13 | [14 empty] | 2012-10-13
[5 empty] | 2012-10-14 | [56 empty] | 2012-10-14 | [56 empty] | 2012-10-14 | [56 empty] | 2012-10-14 | [56 empty] | 2012-10-14 | [14 empty] | 2012-10-14
[5 empty] | 2012-10-15 | [56 empty] | 2012-10-15 | [56 empty] | 2012-10-15 | [56 empty] | 2012-10-15 | [56 empty] | 2012-10-15 | [14 empty] | 2012-10-15
[5 empty] | 2012-10-16 | [56 empty] | 2012-10-16 | [56 empty] | 2012-10-16 | [56 empty] | 2012-10-16 | [56 empty] | 2012-10-16 | [14 empty] | 2012-10-16
[5 empty] | 2012-10-17 | [56 empty] | 2012-10-17 | [56 empty] | 2012-10-17 | [56 empty] | 2012-10-17 | [56 empty] | 2012-10-17 | [14 empty] | 2012-10-17
[5 empty] | 2012-10-18 | [56 empty] | 2012-10-18 | [56 empty] | 2012-10-18 | [56 empty] | 2012-10-18 | [56 empty] | 2012-10-18 | [14 empty] | 2012-10-18
[5 empty] | 2012-10-19 | [56 empty] | 2012-10-19 | [56 empty] | 2012-10-19 | [56 empty] | 2012-10-19 | [56 empty] | 2012-10-19 | [14 empty] | 2012-10-19
[5 empty] | 2012-10-20 | [56 empty] | 2012-10-20 | [56 empty] | 2012-10-20 | [56 empty] | 2012-10-20 | [56 empty] | 2012-10-20 | [14 empty] | 2012-10-20
[5 empty] | 2012-10-21 | [56 empty] | 2012-10-21 | [56 empty] | 2012-10-21 | [56 empty] | 2012-10-21 | [56 empty] | 2012-10-21 | [14 empty] | 2012-10-21
[5 empty] | 2012-10-22 | [56 empty] | 2012-10-22 | [56 empty] | 2012-10-22 | [56 empty] | 2012-10-22 | [56 empty] | 2012-10-22 | [14 empty] | 2012-10-22
[5 empty] | 2012-10-23 | [56 empty] | 2012-10-23 | [56 empty] | 2012-10-23 | [56 empty] | 2012-10-23 | [56 empty] | 2012-10-23 | [14 empty] | 2012-10-23
[5 empty] | 2012-10-24 |  |  | 3.8 | 2.8667 | 2.6333 |  | 3.1 | [8 empty] | 4: 3.8; 6: 4.2; 7: 2.1; 8: 2.3; 9: 1.8; 10: 3.2; 11: 2.9; 17: 3.1 | 2012-10-24 |  |  | 0.01 | 0.01 | 0.01 |  | 0.01 | [11 empty] | 0.01 |  | 0.01 | 0.01 | 0.01 | 0.01 | 0.01 | 0.01 | [5 empty] | 0.01 | [24 empty] | 2012-10-24 |  |  | 2.14 | 25.7 | 32.7667 |  | 20.5 | [11 empty] | 2.14 |  | 26.1 | 21.9 | 29.1 | 58.9 | 17.2 | 22.2 | [5 empty] | 20.5 | [24 empty] | 2012-10-24 |  |  | 0.02 | 0.16 | 0.01 |  | 0.03 | [11 empty] | 0.02 |  | 0.46 | 0.01 | 0.01 | 0.01 | 0.01 | 0.01 | [5 empty] | 0.03 | [24 empty] | 2012-10-24 | [14 empty] | 2012-10-24
[5 empty] | 2012-10-25 | [56 empty] | 2012-10-25 | [56 empty] | 2012-10-25 | [56 empty] | 2012-10-25 | [56 empty] | 2012-10-25 | [14 empty] | 2012-10-25
[5 empty] | 2012-10-26 | [56 empty] | 2012-10-26 | [56 empty] | 2012-10-26 | [56 empty] | 2012-10-26 | [56 empty] | 2012-10-26 | [14 empty] | 2012-10-26
[5 empty] | 2012-10-27 | [56 empty] | 2012-10-27 | [56 empty] | 2012-10-27 | [56 empty] | 2012-10-27 | [56 empty] | 2012-10-27 | [14 empty] | 2012-10-27
[5 empty] | 2012-10-28 | [56 empty] | 2012-10-28 | [56 empty] | 2012-10-28 | [56 empty] | 2012-10-28 | [56 empty] | 2012-10-28 | [14 empty] | 2012-10-28
[5 empty] | 2012-10-29 | [56 empty] | 2012-10-29 | [56 empty] | 2012-10-29 | [56 empty] | 2012-10-29 | [56 empty] | 2012-10-29 | [14 empty] | 2012-10-29
[5 empty] | 2012-10-30 | [56 empty] | 2012-10-30 | [56 empty] | 2012-10-30 | [56 empty] | 2012-10-30 | [56 empty] | 2012-10-30 | [14 empty] | 2012-10-30
[5 empty] | 2012-10-31 | [56 empty] | 2012-10-31 | [56 empty] | 2012-10-31 | [56 empty] | 2012-10-31 | [56 empty] | 2012-10-31 | [5 empty] | 46.2085 | [8 empty] | 2012-10-31 | [5 empty] | 110.9
[5 empty] | 2012-11-01 | [56 empty] | 2012-11-01 | [56 empty] | 2012-11-01 | [56 empty] | 2012-11-01 | [56 empty] | 2012-11-01 | [14 empty] | 2012-11-01
[5 empty] | 2012-11-02 | [56 empty] | 2012-11-02 | [56 empty] | 2012-11-02 | [56 empty] | 2012-11-02 | [56 empty] | 2012-11-02 | [6 empty] | 43.6664 | [7 empty] | 2012-11-02 | [6 empty] | 104.8
[5 empty] | 2012-11-03 | [56 empty] | 2012-11-03 | [56 empty] | 2012-11-03 | [56 empty] | 2012-11-03 | [56 empty] | 2012-11-03 | [14 empty] | 2012-11-03
[5 empty] | 2012-11-04 | [56 empty] | 2012-11-04 | [56 empty] | 2012-11-04 | [56 empty] | 2012-11-04 | [56 empty] | 2012-11-04 | [14 empty] | 2012-11-04
[5 empty] | 2012-11-05 | [56 empty] | 2012-11-05 | [56 empty] | 2012-11-05 | [56 empty] | 2012-11-05 | [56 empty] | 2012-11-05 | [14 empty] | 2012-11-05
[5 empty] | 2012-11-06 | [56 empty] | 2012-11-06 | [56 empty] | 2012-11-06 | [56 empty] | 2012-11-06 | [56 empty] | 2012-11-06 | [14 empty] | 2012-11-06
[5 empty] | 2012-11-07 |  |  |  |  | 1.7 |  | 1.7667 | [8 empty] | 10: 1.7; 15: 3.5; 16: 1; 17: 0.8 | 2012-11-07 |  |  |  | 0.01 | 0.01 |  | 0.01 | [14 empty] | 0.01 | 0.01 | 0.01 | 0.01 | 0.01 |  |  |  | 0.01 | 0.01 | 0.01 | [24 empty] | 2012-11-07 |  |  |  | 22.35 | 26.2333 |  | 22.2133 | [14 empty] | 21.5 | 23.2 | 48.8 | 17 | 12.9 |  |  |  | 7.94 | 25.1 | 33.6 | [24 empty] | 2012-11-07 |  |  |  | 0.02 | 0.025 |  | 0.25667 | [14 empty] | 0.03 | 0.01 | 0.03 | 0.02 |  |  |  |  | 0.6 | 0.11 | 0.06 | [24 empty] | 2012-11-07 | [14 empty] | 2012-11-07
[5 empty] | 2012-11-08 | [56 empty] | 2012-11-08 | [56 empty] | 2012-11-08 | [56 empty] | 2012-11-08 | [56 empty] | 2012-11-08 | [14 empty] | 2012-11-08
[5 empty] | 2012-11-09 | [56 empty] | 2012-11-09 | [56 empty] | 2012-11-09 | [56 empty] | 2012-11-09 | [56 empty] | 2012-11-09 |  |  |  |  | 43.6664 | [9 empty] | 2012-11-09 |  |  |  |  | 104.8
[5 empty] | 2012-11-10 | [56 empty] | 2012-11-10 | [56 empty] | 2012-11-10 | [56 empty] | 2012-11-10 | [56 empty] | 2012-11-10 | [14 empty] | 2012-11-10
[5 empty] | 2012-11-11 | [56 empty] | 2012-11-11 | [56 empty] | 2012-11-11 | [56 empty] | 2012-11-11 | [56 empty] | 2012-11-11 | [14 empty] | 2012-11-11
[5 empty] | 2012-11-12 | [56 empty] | 2012-11-12 | [56 empty] | 2012-11-12 | [56 empty] | 2012-11-12 | [56 empty] | 2012-11-12 | [10 empty] | 43.6667 |  |  |  | 2012-11-12 | [10 empty] | 104.8
[5 empty] | 2012-11-13 | [56 empty] | 2012-11-13 | [56 empty] | 2012-11-13 | [56 empty] | 2012-11-13 | [56 empty] | 2012-11-13 | [14 empty] | 2012-11-13
[5 empty] | 2012-11-14 | [56 empty] | 2012-11-14 | [56 empty] | 2012-11-14 | [56 empty] | 2012-11-14 | [56 empty] | 2012-11-14 | [14 empty] | 2012-11-14
[5 empty] | 2012-11-15 | [56 empty] | 2012-11-15 | [56 empty] | 2012-11-15 | [56 empty] | 2012-11-15 | [56 empty] | 2012-11-15 | [14 empty] | 2012-11-15
[5 empty] | 2012-11-16 | [56 empty] | 2012-11-16 | [56 empty] | 2012-11-16 | [56 empty] | 2012-11-16 | [56 empty] | 2012-11-16 | [14 empty] | 2012-11-16
[5 empty] | 2012-11-17 | [56 empty] | 2012-11-17 | [56 empty] | 2012-11-17 | [56 empty] | 2012-11-17 | [56 empty] | 2012-11-17 | [14 empty] | 2012-11-17
[5 empty] | 2012-11-18 | [56 empty] | 2012-11-18 | [56 empty] | 2012-11-18 | [56 empty] | 2012-11-18 | [56 empty] | 2012-11-18 | [14 empty] | 2012-11-18
[5 empty] | 2012-11-19 | [56 empty] | 2012-11-19 | [56 empty] | 2012-11-19 | [56 empty] | 2012-11-19 | [56 empty] | 2012-11-19 | [14 empty] | 2012-11-19
[5 empty] | 2012-11-20 | [56 empty] | 2012-11-20 | [56 empty] | 2012-11-20 | [56 empty] | 2012-11-20 | [56 empty] | 2012-11-20 | [14 empty] | 2012-11-20
[5 empty] | 2012-11-21 | 1.3 |  |  | 2 |  |  | 1.4 | 2.8333 | [7 empty] | 1: 1.3; 6: 2; 16: 1.4; 18: 3.5; 19: 2.1; 20: 2.9 | 2012-11-21 | 0.01 |  |  | 0.01 |  |  | 0.01 | 0.013333 | [7 empty] | 0.01 |  |  |  |  | 0.01 | [9 empty] | 0.01 |  | 0.02 | 0.01 | 0.01 | [21 empty] | 2012-11-21 | 0.7 |  |  | 24.7 |  |  | 22.7 | 10.0667 | [7 empty] | 0.7 |  |  |  |  | 24.7 | [9 empty] | 22.7 |  | 9.67 | 7.83 | 12.7 | [21 empty] | 2012-11-21 | 0.03 |  |  | 0.01 |  |  | 0.01 | 0.076667 | [7 empty] | 0.03 |  |  |  |  | 0.01 | [9 empty] | 0.01 |  | 0.19 | 0.01 | 0.03 | [21 empty] | 2012-11-21 | [14 empty] | 2012-11-21
[5 empty] | 2012-11-22 | [56 empty] | 2012-11-22 | [56 empty] | 2012-11-22 | [56 empty] | 2012-11-22 | [56 empty] | 2012-11-22 | [14 empty] | 2012-11-22
[5 empty] | 2012-11-23 | [56 empty] | 2012-11-23 | [56 empty] | 2012-11-23 | [56 empty] | 2012-11-23 | [56 empty] | 2012-11-23 |  |  | 43.6665 | [11 empty] | 2012-11-23 |  |  | 104.8
[5 empty] | 2012-11-24 | [56 empty] | 2012-11-24 | [56 empty] | 2012-11-24 | [56 empty] | 2012-11-24 | [56 empty] | 2012-11-24 | [14 empty] | 2012-11-24
[5 empty] | 2012-11-25 | [56 empty] | 2012-11-25 | [56 empty] | 2012-11-25 | [56 empty] | 2012-11-25 | [56 empty] | 2012-11-25 | [14 empty] | 2012-11-25
[5 empty] | 2012-11-26 | [56 empty] | 2012-11-26 | [56 empty] | 2012-11-26 | [56 empty] | 2012-11-26 | [56 empty] | 2012-11-26 | [9 empty] | 43.6663 |  |  |  |  | 2012-11-26 | [9 empty] | 104.8
[5 empty] | 2012-11-27 | [56 empty] | 2012-11-27 | [56 empty] | 2012-11-27 | [56 empty] | 2012-11-27 | [56 empty] | 2012-11-27 | [12 empty] | 43.6669 |  | 2012-11-27 | [12 empty] | 104.8
[5 empty] | 2012-11-28 | [56 empty] | 2012-11-28 | [56 empty] | 2012-11-28 | [56 empty] | 2012-11-28 | [56 empty] | 2012-11-28 |  |  |  | 43.6671 | [10 empty] | 2012-11-28 |  |  |  | 104.8
[5 empty] | 2012-11-29 | [56 empty] | 2012-11-29 | [56 empty] | 2012-11-29 | [56 empty] | 2012-11-29 | [56 empty] | 2012-11-29 | [7 empty] | 43.667 | [6 empty] | 2012-11-29 | [7 empty] | 104.8
[5 empty] | 2012-11-30 | [56 empty] | 2012-11-30 | [56 empty] | 2012-11-30 | [56 empty] | 2012-11-30 | [56 empty] | 2012-11-30 | [14 empty] | 2012-11-30
[5 empty] | 2012-12-01 | [56 empty] | 2012-12-01 | [56 empty] | 2012-12-01 | [56 empty] | 2012-12-01 | [56 empty] | 2012-12-01 | [14 empty] | 2012-12-01
[5 empty] | 2012-12-02 | [56 empty] | 2012-12-02 | [56 empty] | 2012-12-02 | [56 empty] | 2012-12-02 | [56 empty] | 2012-12-02 | [14 empty] | 2012-12-02
[5 empty] | 2012-12-03 | [56 empty] | 2012-12-03 | [56 empty] | 2012-12-03 | [56 empty] | 2012-12-03 | [56 empty] | 2012-12-03 | [14 empty] | 2012-12-03
[5 empty] | 2012-12-04 | [56 empty] | 2012-12-04 | [56 empty] | 2012-12-04 | [56 empty] | 2012-12-04 | [56 empty] | 2012-12-04 | [14 empty] | 2012-12-04
[5 empty] | 2012-12-05 | [56 empty] | 2012-12-05 | [56 empty] | 2012-12-05 | [56 empty] | 2012-12-05 | [56 empty] | 2012-12-05 | [14 empty] | 2012-12-05
[5 empty] | 2012-12-06 | [56 empty] | 2012-12-06 | [56 empty] | 2012-12-06 | [56 empty] | 2012-12-06 | [56 empty] | 2012-12-06 |  | 51.1248 | [12 empty] | 2012-12-06 |  | 122.7
[5 empty] | 2012-12-07 | [56 empty] | 2012-12-07 | [56 empty] | 2012-12-07 | [56 empty] | 2012-12-07 | [56 empty] | 2012-12-07 | [14 empty] | 2012-12-07
[5 empty] | 2012-12-08 | [56 empty] | 2012-12-08 | [56 empty] | 2012-12-08 | [56 empty] | 2012-12-08 | [56 empty] | 2012-12-08 | [14 empty] | 2012-12-08
[5 empty] | 2012-12-09 | [56 empty] | 2012-12-09 | [56 empty] | 2012-12-09 | [56 empty] | 2012-12-09 | [56 empty] | 2012-12-09 | [14 empty] | 2012-12-09
[5 empty] | 2012-12-10 | [56 empty] | 2012-12-10 | [56 empty] | 2012-12-10 | [56 empty] | 2012-12-10 | [56 empty] | 2012-12-10 | [6 empty] | 51.1247 | [7 empty] | 2012-12-10 | [6 empty] | 122.7
[5 empty] | 2012-12-11 | [56 empty] | 2012-12-11 | [56 empty] | 2012-12-11 | [56 empty] | 2012-12-11 | [56 empty] | 2012-12-11 |  |  |  |  | 51.1247 | 51.1252 | [8 empty] | 2012-12-11 |  |  |  |  | 122.7 | 122.7
[5 empty] | 2012-12-12 | [56 empty] | 2012-12-12 | [56 empty] | 2012-12-12 | [56 empty] | 2012-12-12 | [56 empty] | 2012-12-12 | [14 empty] | 2012-12-12
[5 empty] | 2012-12-13 | [56 empty] | 2012-12-13 | [56 empty] | 2012-12-13 | [56 empty] | 2012-12-13 | [56 empty] | 2012-12-13 | [14 empty] | 2012-12-13
[5 empty] | 2012-12-14 | [56 empty] | 2012-12-14 | [56 empty] | 2012-12-14 | [56 empty] | 2012-12-14 | [56 empty] | 2012-12-14 | [14 empty] | 2012-12-14
[5 empty] | 2012-12-15 | [56 empty] | 2012-12-15 | [56 empty] | 2012-12-15 | [56 empty] | 2012-12-15 | [56 empty] | 2012-12-15 | [14 empty] | 2012-12-15
[5 empty] | 2012-12-16 | [56 empty] | 2012-12-16 | [56 empty] | 2012-12-16 | [56 empty] | 2012-12-16 | [56 empty] | 2012-12-16 | [14 empty] | 2012-12-16
[5 empty] | 2012-12-17 | [56 empty] | 2012-12-17 | [56 empty] | 2012-12-17 | [56 empty] | 2012-12-17 | [56 empty] | 2012-12-17 | [12 empty] | 51.1253 |  | 2012-12-17 | [12 empty] | 122.7
[5 empty] | 2012-12-18 | [56 empty] | 2012-12-18 | [56 empty] | 2012-12-18 | [56 empty] | 2012-12-18 | [56 empty] | 2012-12-18 | [14 empty] | 2012-12-18
[5 empty] | 2012-12-19 | [56 empty] | 2012-12-19 | [56 empty] | 2012-12-19 | [56 empty] | 2012-12-19 | [56 empty] | 2012-12-19 | [14 empty] | 2012-12-19
[5 empty] | 2012-12-20 |  |  |  | 0.8 |  |  | 5.1 | [8 empty] | 6: 0.8; 15: 5.1 | 2012-12-20 |  |  |  | 0.01 |  |  | 0.01 | [13 empty] | 0.01 | [8 empty] | 0.01 | [26 empty] | 2012-12-20 |  |  |  | 108 |  |  | 0.59 | [13 empty] | 108 | [8 empty] | 0.59 | [26 empty] | 2012-12-20 |  |  |  | 0.05 |  |  | 0.17 | [13 empty] | 0.05 | [8 empty] | 0.17 | [26 empty] | 2012-12-20 | [14 empty] | 2012-12-20
[5 empty] | 2012-12-21 | [56 empty] | 2012-12-21 | [56 empty] | 2012-12-21 | [56 empty] | 2012-12-21 | [56 empty] | 2012-12-21 |  |  | 51.1248 | [11 empty] | 2012-12-21 |  |  | 122.7
[5 empty] | 2012-12-22 | [56 empty] | 2012-12-22 | [56 empty] | 2012-12-22 | [56 empty] | 2012-12-22 | [56 empty] | 2012-12-22 | [14 empty] | 2012-12-22
[5 empty] | 2012-12-23 | [56 empty] | 2012-12-23 | [56 empty] | 2012-12-23 | [56 empty] | 2012-12-23 | [56 empty] | 2012-12-23 | [14 empty] | 2012-12-23
[5 empty] | 2012-12-24 | [56 empty] | 2012-12-24 | [56 empty] | 2012-12-24 | [56 empty] | 2012-12-24 | [56 empty] | 2012-12-24 | [14 empty] | 2012-12-24
[5 empty] | 2012-12-25 | [56 empty] | 2012-12-25 | [56 empty] | 2012-12-25 | [56 empty] | 2012-12-25 | [56 empty] | 2012-12-25 | [14 empty] | 2012-12-25
[5 empty] | 2012-12-26 | [56 empty] | 2012-12-26 | [56 empty] | 2012-12-26 | [56 empty] | 2012-12-26 | [56 empty] | 2012-12-26 | [14 empty] | 2012-12-26
[5 empty] | 2012-12-27 | [56 empty] | 2012-12-27 | [56 empty] | 2012-12-27 | [56 empty] | 2012-12-27 | [56 empty] | 2012-12-27 | [14 empty] | 2012-12-27
[5 empty] | 2012-12-28 | [56 empty] | 2012-12-28 | [56 empty] | 2012-12-28 | [56 empty] | 2012-12-28 | [56 empty] | 2012-12-28 | [14 empty] | 2012-12-28
[5 empty] | 2012-12-29 | [56 empty] | 2012-12-29 | [56 empty] | 2012-12-29 | [56 empty] | 2012-12-29 | [56 empty] | 2012-12-29 | [14 empty] | 2012-12-29
[5 empty] | 2012-12-30 | [56 empty] | 2012-12-30 | [56 empty] | 2012-12-30 | [56 empty] | 2012-12-30 | [56 empty] | 2012-12-30 | [14 empty] | 2012-12-30
[5 empty] | 2012-12-31 | [56 empty] | 2012-12-31 | [56 empty] | 2012-12-31 | [56 empty] | 2012-12-31 | [56 empty] | 2012-12-31 | [14 empty] | 2012-12-31
[5 empty] | 2013-01-01 | [56 empty] | 2013-01-01 | [56 empty] | 2013-01-01 | [56 empty] | 2013-01-01 | [56 empty] | 2013-01-01 | [14 empty] | 2013-01-01
[5 empty] | 2013-01-02 | [56 empty] | 2013-01-02 | [56 empty] | 2013-01-02 | [56 empty] | 2013-01-02 | [56 empty] | 2013-01-02 | [14 empty] | 2013-01-02
[5 empty] | 2013-01-03 | [56 empty] | 2013-01-03 | [56 empty] | 2013-01-03 | [56 empty] | 2013-01-03 | [56 empty] | 2013-01-03 | [14 empty] | 2013-01-03
[5 empty] | 2013-01-04 | [56 empty] | 2013-01-04 | [56 empty] | 2013-01-04 | [56 empty] | 2013-01-04 | [56 empty] | 2013-01-04 | [14 empty] | 2013-01-04
[5 empty] | 2013-01-05 | [56 empty] | 2013-01-05 | [56 empty] | 2013-01-05 | [56 empty] | 2013-01-05 | [56 empty] | 2013-01-05 | [14 empty] | 2013-01-05
[5 empty] | 2013-01-06 | [56 empty] | 2013-01-06 | [56 empty] | 2013-01-06 | [56 empty] | 2013-01-06 | [56 empty] | 2013-01-06 | [14 empty] | 2013-01-06
[5 empty] | 2013-01-07 | [56 empty] | 2013-01-07 | [56 empty] | 2013-01-07 | [56 empty] | 2013-01-07 | [56 empty] | 2013-01-07 | [14 empty] | 2013-01-07
[5 empty] | 2013-01-08 | [56 empty] | 2013-01-08 | [56 empty] | 2013-01-08 | [56 empty] | 2013-01-08 | [56 empty] | 2013-01-08 | [14 empty] | 2013-01-08
[5 empty] | 2013-01-09 |  |  |  | 0.8 | 0.8 | 2.4 | 1.4667 | 0.8 | [7 empty] | 6: 0.8; 8: 0.8; 9: 0.8; 10: 0.8; 11: 0.8; 13: 2.3; 14: 2.5; 15: 2.8; 16: 0.8; 17: 0.8; 18: 0.8; 19: 0.8; 20: 0.8 | 2013-01-09 |  |  |  | 0.01 | 0.01 | 0.01 | 0.013333 | 0.013333 | [12 empty] | 0.01 |  | 0.01 | 0.01 | 0.01 | 0.01 |  | 0.01 | 0.01 | 0.02 | 0.01 | 0.01 | 0.01 | 0.02 | 0.01 | [21 empty] | 2013-01-09 |  |  |  | 92.6 | 96.6 | 15.65 | 45.6333 | 35.3667 | [12 empty] | 133 |  | 52.2 | 166 | 61.6 | 62.2 |  | 12.3 | 19 | 19.2 | 50.8 | 66.9 | 43.4 | 30.5 | 32.2 | [21 empty] | 2013-01-09 |  |  |  | 0.01 | 0.01 | 0.01 | 0.37 | 0.01 | [12 empty] | 0.01 |  | 0.01 | 0.01 | 0.01 | 0.01 |  | 0.01 | 0.01 | 1.03 | 0.06 | 0.02 | 0.01 | 0.01 | 0.01 | [21 empty] | 2013-01-09 | [14 empty] | 2013-01-09
[5 empty] | 2013-01-10 | [56 empty] | 2013-01-10 | [56 empty] | 2013-01-10 | [56 empty] | 2013-01-10 | [56 empty] | 2013-01-10 | [14 empty] | 2013-01-10
[5 empty] | 2013-01-11 | [56 empty] | 2013-01-11 | [56 empty] | 2013-01-11 | [56 empty] | 2013-01-11 | [56 empty] | 2013-01-11 |  | 55.9581 | [12 empty] | 2013-01-11 |  | 134.3
[5 empty] | 2013-01-12 | [56 empty] | 2013-01-12 | [56 empty] | 2013-01-12 | [56 empty] | 2013-01-12 | [56 empty] | 2013-01-12 | [14 empty] | 2013-01-12
[5 empty] | 2013-01-13 | [56 empty] | 2013-01-13 | [56 empty] | 2013-01-13 | [56 empty] | 2013-01-13 | [56 empty] | 2013-01-13 | [14 empty] | 2013-01-13
[5 empty] | 2013-01-14 | [56 empty] | 2013-01-14 | [56 empty] | 2013-01-14 | [56 empty] | 2013-01-14 | [56 empty] | 2013-01-14 | [14 empty] | 2013-01-14
[5 empty] | 2013-01-15 | [56 empty] | 2013-01-15 | [56 empty] | 2013-01-15 | [56 empty] | 2013-01-15 | [56 empty] | 2013-01-15 | [14 empty] | 2013-01-15
[5 empty] | 2013-01-16 | [56 empty] | 2013-01-16 | [56 empty] | 2013-01-16 | [56 empty] | 2013-01-16 | [56 empty] | 2013-01-16 | [14 empty] | 2013-01-16
[5 empty] | 2013-01-17 | [56 empty] | 2013-01-17 | [56 empty] | 2013-01-17 | [56 empty] | 2013-01-17 | [56 empty] | 2013-01-17 | [14 empty] | 2013-01-17
[5 empty] | 2013-01-18 | [56 empty] | 2013-01-18 | [56 empty] | 2013-01-18 | [56 empty] | 2013-01-18 | [56 empty] | 2013-01-18 | [14 empty] | 2013-01-18
[5 empty] | 2013-01-19 | [56 empty] | 2013-01-19 | [56 empty] | 2013-01-19 | [56 empty] | 2013-01-19 | [56 empty] | 2013-01-19 | [14 empty] | 2013-01-19
[5 empty] | 2013-01-20 | [56 empty] | 2013-01-20 | [56 empty] | 2013-01-20 | [56 empty] | 2013-01-20 | [56 empty] | 2013-01-20 | [14 empty] | 2013-01-20
[5 empty] | 2013-01-21 | [56 empty] | 2013-01-21 | [56 empty] | 2013-01-21 | [56 empty] | 2013-01-21 | [56 empty] | 2013-01-21 | [14 empty] | 2013-01-21
[5 empty] | 2013-01-22 | [56 empty] | 2013-01-22 | [56 empty] | 2013-01-22 | [56 empty] | 2013-01-22 | [56 empty] | 2013-01-22 | [14 empty] | 2013-01-22
[5 empty] | 2013-01-23 |  |  |  | 0.8 | [11 empty] | 6: 0.8 | 2013-01-23 |  |  |  | 0.1 | [16 empty] | 0.1 | [35 empty] | 2013-01-23 |  |  |  | 178 | [16 empty] | 178 | [35 empty] | 2013-01-23 |  |  |  | 0.01 | [16 empty] | 0.01 | [35 empty] | 2013-01-23 | [10 empty] | 55.9583 |  |  |  | 2013-01-23 | [10 empty] | 134.3
[5 empty] | 2013-01-24 | [8 empty] | 0.8 | 3.55 | 3.1 | 1.7 |  | 17 | 11.85 | A3: 0.8; B1: 0.8; B3: 6.3; C1: 5.4; C2: 0.8; CT1: 1.7; ED3: 17; EW2: 6.8; EW3: 16.9 | 2013-01-24 | [8 empty] | 2.52 | 1.91 | 2.765 | 0.16 |  | 5.55 | 0.745 | [22 empty] | 2.52 | 2.35 |  | 1.47 | 0.65 | 4.88 |  | 0.16 | [7 empty] | 5.55 |  | 1.48 | 0.01 | 2013-01-24 | [8 empty] | 276 | 164.55 | 161.55 | 0.69 |  | 25.2 | 0.05 | [22 empty] | 276 | 273 |  | 56.1 | 87.1 | 236 |  | 0.69 | [7 empty] | 25.2 |  | 0.09 | 0.01 | 2013-01-24 | [8 empty] | 0.38 | 1.215 | 0.915 | 0.77 |  | 3.97 | 1.89 | [22 empty] | 0.38 | 1.3 |  | 1.13 | 0.94 | 0.89 |  | 0.77 | [7 empty] | 3.97 |  | 0.49 | 3.29 | 2013-01-24 | [9 empty] | 55.9579 |  | 55.9586 |  |  | 2013-01-24 | [9 empty] | 134.3 |  | 134.3
[5 empty] | 2013-01-25 | [56 empty] | 2013-01-25 | [56 empty] | 2013-01-25 | [56 empty] | 2013-01-25 | [56 empty] | 2013-01-25 |  |  |  |  | 55.958 | [9 empty] | 2013-01-25 |  |  |  |  | 134.3
[5 empty] | 2013-01-26 | [56 empty] | 2013-01-26 | [56 empty] | 2013-01-26 | [56 empty] | 2013-01-26 | [56 empty] | 2013-01-26 | [14 empty] | 2013-01-26
[5 empty] | 2013-01-27 | [56 empty] | 2013-01-27 | [56 empty] | 2013-01-27 | [56 empty] | 2013-01-27 | [56 empty] | 2013-01-27 | [14 empty] | 2013-01-27
[5 empty] | 2013-01-28 | [56 empty] | 2013-01-28 | [56 empty] | 2013-01-28 | [56 empty] | 2013-01-28 | [56 empty] | 2013-01-28 | [8 empty] | 55.9583 | [5 empty] | 2013-01-28 | [8 empty] | 134.3
[5 empty] | 2013-01-29 | [56 empty] | 2013-01-29 | [56 empty] | 2013-01-29 | [56 empty] | 2013-01-29 | [56 empty] | 2013-01-29 | [14 empty] | 2013-01-29
[5 empty] | 2013-01-30 | [56 empty] | 2013-01-30 | [56 empty] | 2013-01-30 | [56 empty] | 2013-01-30 | [56 empty] | 2013-01-30 | 55.9586 | [13 empty] | 2013-01-30 | 134.3
[5 empty] | 2013-01-31 | [56 empty] | 2013-01-31 | [56 empty] | 2013-01-31 | [56 empty] | 2013-01-31 | [56 empty] | 2013-01-31 | [14 empty] | 2013-01-31
[5 empty] | 2013-02-01 | [56 empty] | 2013-02-01 | [56 empty] | 2013-02-01 | [56 empty] | 2013-02-01 | [56 empty] | 2013-02-01 | [14 empty] | 2013-02-01
[5 empty] | 2013-02-02 | [56 empty] | 2013-02-02 | [56 empty] | 2013-02-02 | [56 empty] | 2013-02-02 | [56 empty] | 2013-02-02 | [14 empty] | 2013-02-02
[5 empty] | 2013-02-03 | [56 empty] | 2013-02-03 | [56 empty] | 2013-02-03 | [56 empty] | 2013-02-03 | [56 empty] | 2013-02-03 | [14 empty] | 2013-02-03
[5 empty] | 2013-02-04 | [56 empty] | 2013-02-04 | [56 empty] | 2013-02-04 | [56 empty] | 2013-02-04 | [56 empty] | 2013-02-04 | [12 empty] | 51.2503 |  | 2013-02-04 | [12 empty] | 123
[5 empty] | 2013-02-05 | [56 empty] | 2013-02-05 | [56 empty] | 2013-02-05 | [56 empty] | 2013-02-05 | [56 empty] | 2013-02-05 | [14 empty] | 2013-02-05
[5 empty] | 2013-02-06 | [56 empty] | 2013-02-06 | [56 empty] | 2013-02-06 | [56 empty] | 2013-02-06 | [56 empty] | 2013-02-06 | [14 empty] | 2013-02-06
[5 empty] | 2013-02-07 |  | 5.3 | 12.35 | 0.8 | 0.8 |  | 0.8 | [8 empty] | 3: 5.3; 4: 19.4; 5: 5.3; 6: 0.8; 9: 0.8; 11: 0.8; 17: 0.8 | 2013-02-07 |  | 0.01 | 0.255 | 0.2 | 0.27 |  | 0.2 | [10 empty] | 0.01 | 0.28 | 0.23 | 0.2 |  |  | 0.2 |  | 0.34 | [5 empty] | 0.2 | [24 empty] | 2013-02-07 |  | 0.05 | 2.125 | 178 | 223.5 |  | 101 | [10 empty] | 0.05 | 2.96 | 1.29 | 178 |  |  | 305 |  | 142 | [5 empty] | 101 | [24 empty] | 2013-02-07 |  | 0.62 | 4.575 | 0.01 | 0.035 |  | 0.01 | [10 empty] | 0.62 | 8.84 | 0.31 | 0.01 |  |  | 0.01 |  | 0.06 | [5 empty] | 0.01 | [24 empty] | 2013-02-07 | [14 empty] | 2013-02-07
[5 empty] | 2013-02-08 | [56 empty] | 2013-02-08 | [56 empty] | 2013-02-08 | [56 empty] | 2013-02-08 | [56 empty] | 2013-02-08 | [14 empty] | 2013-02-08
[5 empty] | 2013-02-09 | [56 empty] | 2013-02-09 | [56 empty] | 2013-02-09 | [56 empty] | 2013-02-09 | [56 empty] | 2013-02-09 | [14 empty] | 2013-02-09
[5 empty] | 2013-02-10 | [56 empty] | 2013-02-10 | [56 empty] | 2013-02-10 | [56 empty] | 2013-02-10 | [56 empty] | 2013-02-10 | [14 empty] | 2013-02-10
[5 empty] | 2013-02-11 | [56 empty] | 2013-02-11 | [56 empty] | 2013-02-11 | [56 empty] | 2013-02-11 | [56 empty] | 2013-02-11 | [14 empty] | 2013-02-11
[5 empty] | 2013-02-12 | [10 empty] | 0.8 | 2.2 | 0.8 | 0.8 | 10.5 | C3: 0.8; CT1: 2.2; D1: 0.8; ED3: 0.8; EW2: 6; EW3: 15 | 2013-02-12 | [10 empty] | 8.3 | 0.03 | 4.5 | 2.32 | 0.01 | [28 empty] | 8.3 | 0.03 |  |  | 4.5 |  |  |  |  | 2.32 |  | 0.01 | 0.01 | 2013-02-12 | [10 empty] | 80.4 | 0.84 | 149 | 71.8 | 0.01 | [28 empty] | 80.4 | 0.84 |  |  | 149 |  |  |  |  | 71.8 |  | 0.01 | 0.01 | 2013-02-12 | [10 empty] | 1.15 | 0.36 | 1.96 | 1.17 | 1.85 | [28 empty] | 1.15 | 0.36 |  |  | 1.96 |  |  |  |  | 1.17 |  | 0.27 | 3.43 | 2013-02-12 | [14 empty] | 2013-02-12
[5 empty] | 2013-02-13 | [56 empty] | 2013-02-13 | [56 empty] | 2013-02-13 | [56 empty] | 2013-02-13 | [56 empty] | 2013-02-13 |  | 51.2498 | [12 empty] | 2013-02-13 |  | 123
[5 empty] | 2013-02-14 | [56 empty] | 2013-02-14 | [56 empty] | 2013-02-14 | [56 empty] | 2013-02-14 | [56 empty] | 2013-02-14 | [8 empty] | 51.25 | [5 empty] | 2013-02-14 | [8 empty] | 123
[5 empty] | 2013-02-15 | [56 empty] | 2013-02-15 | [56 empty] | 2013-02-15 | [56 empty] | 2013-02-15 | [56 empty] | 2013-02-15 | [14 empty] | 2013-02-15
[5 empty] | 2013-02-16 | [56 empty] | 2013-02-16 | [56 empty] | 2013-02-16 | [56 empty] | 2013-02-16 | [56 empty] | 2013-02-16 | [14 empty] | 2013-02-16
[5 empty] | 2013-02-17 | [56 empty] | 2013-02-17 | [56 empty] | 2013-02-17 | [56 empty] | 2013-02-17 | [56 empty] | 2013-02-17 | [14 empty] | 2013-02-17
[5 empty] | 2013-02-18 | [56 empty] | 2013-02-18 | [56 empty] | 2013-02-18 | [56 empty] | 2013-02-18 | [56 empty] | 2013-02-18 | [14 empty] | 2013-02-18
[5 empty] | 2013-02-19 | [56 empty] | 2013-02-19 | [56 empty] | 2013-02-19 | [56 empty] | 2013-02-19 | [56 empty] | 2013-02-19 | [12 empty] | 51.2503 |  | 2013-02-19 | [12 empty] | 123
[5 empty] | 2013-02-20 | [56 empty] | 2013-02-20 | [56 empty] | 2013-02-20 | [56 empty] | 2013-02-20 | [56 empty] | 2013-02-20 | [14 empty] | 2013-02-20
[5 empty] | 2013-02-21 |  |  | 18.3 | [12 empty] | 4: 30.5; 5: 6.1 | 2013-02-21 |  |  | 0.01 | [15 empty] | 0.01 | 0.01 | [36 empty] | 2013-02-21 |  |  | 8.81 | [15 empty] | 0.02 | 17.6 | [36 empty] | 2013-02-21 |  |  | 4.625 | [15 empty] | 9.24 | 0.01 | [36 empty] | 2013-02-21 | [14 empty] | 2013-02-21
[5 empty] | 2013-02-22 | [56 empty] | 2013-02-22 | [56 empty] | 2013-02-22 | [56 empty] | 2013-02-22 | [56 empty] | 2013-02-22 | [14 empty] | 2013-02-22
[5 empty] | 2013-02-23 | [56 empty] | 2013-02-23 | [56 empty] | 2013-02-23 | [56 empty] | 2013-02-23 | [56 empty] | 2013-02-23 | [14 empty] | 2013-02-23
[5 empty] | 2013-02-24 | [56 empty] | 2013-02-24 | [56 empty] | 2013-02-24 | [56 empty] | 2013-02-24 | [56 empty] | 2013-02-24 | [14 empty] | 2013-02-24
[5 empty] | 2013-02-25 | [56 empty] | 2013-02-25 | [56 empty] | 2013-02-25 | [56 empty] | 2013-02-25 | [56 empty] | 2013-02-25 | [14 empty] | 2013-02-25
[5 empty] | 2013-02-26 | [11 empty] | 3.4 |  | 0.9 | 12.15 | CT1: 3.4; ED3: 0.9; EW2: 8.7; EW3: 15.6 | 2013-02-26 | [11 empty] | 0.03 |  | 1.85 | 0.11 | [29 empty] | 0.03 | [7 empty] | 1.85 |  | 0.01 | 0.21 | 2013-02-26 | [11 empty] | 0.36 |  | 86 | 0.04 | [29 empty] | 0.36 | [7 empty] | 86 |  | 0.03 | 0.05 | 2013-02-26 | [11 empty] | 0.81 |  | 0.54 | 8.33 | [29 empty] | 0.81 | [7 empty] | 0.54 |  | 4.56 | 12.1 | 2013-02-26 | [9 empty] | 51.2496 |  |  |  |  | 2013-02-26 | [9 empty] | 123
[5 empty] | 2013-02-27 | [56 empty] | 2013-02-27 | [56 empty] | 2013-02-27 | [56 empty] | 2013-02-27 | [56 empty] | 2013-02-27 |  |  |  | 51.2505 | [10 empty] | 2013-02-27 |  |  |  | 123
[5 empty] | 2013-02-28 | [56 empty] | 2013-02-28 | [56 empty] | 2013-02-28 | [56 empty] | 2013-02-28 | [56 empty] | 2013-02-28 |  |  |  |  | 51.2497 | [9 empty] | 2013-02-28 |  |  |  |  | 123
[5 empty] | 2013-03-01 | [56 empty] | 2013-03-01 | [56 empty] | 2013-03-01 | [56 empty] | 2013-03-01 | [56 empty] | 2013-03-01 | [14 empty] | 2013-03-01
[5 empty] | 2013-03-02 | [56 empty] | 2013-03-02 | [56 empty] | 2013-03-02 | [56 empty] | 2013-03-02 | [56 empty] | 2013-03-02 | [14 empty] | 2013-03-02
[5 empty] | 2013-03-03 | [56 empty] | 2013-03-03 | [56 empty] | 2013-03-03 | [56 empty] | 2013-03-03 | [56 empty] | 2013-03-03 | [14 empty] | 2013-03-03
[5 empty] | 2013-03-04 | [56 empty] | 2013-03-04 | [56 empty] | 2013-03-04 | [56 empty] | 2013-03-04 | [56 empty] | 2013-03-04 | [14 empty] | 2013-03-04
[5 empty] | 2013-03-05 | [56 empty] | 2013-03-05 | [56 empty] | 2013-03-05 | [56 empty] | 2013-03-05 | [56 empty] | 2013-03-05 | [14 empty] | 2013-03-05
[5 empty] | 2013-03-06 |  | 8 | [13 empty] | 3: 8 | 2013-03-06 |  | 1.04 | [15 empty] | 1.04 | [38 empty] | 2013-03-06 |  | 17.9 | [15 empty] | 17.9 | [38 empty] | 2013-03-06 |  | 1.22 | [15 empty] | 1.22 | [38 empty] | 2013-03-06 | [14 empty] | 2013-03-06
[5 empty] | 2013-03-07 | [56 empty] | 2013-03-07 | [56 empty] | 2013-03-07 | [56 empty] | 2013-03-07 | [56 empty] | 2013-03-07 | [14 empty] | 2013-03-07
[5 empty] | 2013-03-08 | [56 empty] | 2013-03-08 | [56 empty] | 2013-03-08 | [56 empty] | 2013-03-08 | [56 empty] | 2013-03-08 | [14 empty] | 2013-03-08
[5 empty] | 2013-03-09 | [56 empty] | 2013-03-09 | [56 empty] | 2013-03-09 | [56 empty] | 2013-03-09 | [56 empty] | 2013-03-09 | [14 empty] | 2013-03-09
[5 empty] | 2013-03-10 | [56 empty] | 2013-03-10 | [56 empty] | 2013-03-10 | [56 empty] | 2013-03-10 | [56 empty] | 2013-03-10 | [14 empty] | 2013-03-10
[5 empty] | 2013-03-11 | [56 empty] | 2013-03-11 | [56 empty] | 2013-03-11 | [56 empty] | 2013-03-11 | [56 empty] | 2013-03-11 | [14 empty] | 2013-03-11
[5 empty] | 2013-03-12 | [9 empty] | 7.5 |  |  | 8.4 |  |  | B3: 7.5; D1: 8.4 | 2013-03-12 | [9 empty] | 0.04 |  |  | 17.6 | [27 empty] | 0.04 | [6 empty] | 17.6 | [8 empty] | 2013-03-12 | [9 empty] | 27.8 |  |  | 47.5 | [27 empty] | 27.8 | [6 empty] | 47.5 | [8 empty] | 2013-03-12 | [9 empty] | 0.75 |  |  | 1.36 | [27 empty] | 0.75 | [6 empty] | 1.36 | [8 empty] | 2013-03-12 | [14 empty] | 2013-03-12
[5 empty] | 2013-03-13 | [56 empty] | 2013-03-13 | [56 empty] | 2013-03-13 | [56 empty] | 2013-03-13 | [56 empty] | 2013-03-13 | [14 empty] | 2013-03-13
[5 empty] | 2013-03-14 | [56 empty] | 2013-03-14 | [56 empty] | 2013-03-14 | [56 empty] | 2013-03-14 | [56 empty] | 2013-03-14 | [14 empty] | 2013-03-14
[5 empty] | 2013-03-15 | [56 empty] | 2013-03-15 | [56 empty] | 2013-03-15 | [56 empty] | 2013-03-15 | [56 empty] | 2013-03-15 | [9 empty] | 50.5413 |  |  |  |  | 2013-03-15 | [9 empty] | 121.3
[5 empty] | 2013-03-16 | [56 empty] | 2013-03-16 | [56 empty] | 2013-03-16 | [56 empty] | 2013-03-16 | [56 empty] | 2013-03-16 | [14 empty] | 2013-03-16
[5 empty] | 2013-03-17 | [56 empty] | 2013-03-17 | [56 empty] | 2013-03-17 | [56 empty] | 2013-03-17 | [56 empty] | 2013-03-17 | [14 empty] | 2013-03-17
[5 empty] | 2013-03-18 | [56 empty] | 2013-03-18 | [56 empty] | 2013-03-18 | [56 empty] | 2013-03-18 | [56 empty] | 2013-03-18 | [14 empty] | 2013-03-18
[5 empty] | 2013-03-19 | [56 empty] | 2013-03-19 | [56 empty] | 2013-03-19 | [56 empty] | 2013-03-19 | [56 empty] | 2013-03-19 | [14 empty] | 2013-03-19
[5 empty] | 2013-03-20 | [56 empty] | 2013-03-20 | [56 empty] | 2013-03-20 | [56 empty] | 2013-03-20 | [56 empty] | 2013-03-20 | [14 empty] | 2013-03-20
[5 empty] | 2013-03-21 | [56 empty] | 2013-03-21 | [56 empty] | 2013-03-21 | [56 empty] | 2013-03-21 | [56 empty] | 2013-03-21 | 50.5419 | [13 empty] | 2013-03-21 | 121.3
[5 empty] | 2013-03-22 | [56 empty] | 2013-03-22 | [56 empty] | 2013-03-22 | [56 empty] | 2013-03-22 | [56 empty] | 2013-03-22 | [14 empty] | 2013-03-22
[5 empty] | 2013-03-23 | [56 empty] | 2013-03-23 | [56 empty] | 2013-03-23 | [56 empty] | 2013-03-23 | [56 empty] | 2013-03-23 | [14 empty] | 2013-03-23
[5 empty] | 2013-03-24 | [56 empty] | 2013-03-24 | [56 empty] | 2013-03-24 | [56 empty] | 2013-03-24 | [56 empty] | 2013-03-24 | [14 empty] | 2013-03-24
[5 empty] | 2013-03-25 | [56 empty] | 2013-03-25 | [56 empty] | 2013-03-25 | [56 empty] | 2013-03-25 | [56 empty] | 2013-03-25 | [14 empty] | 2013-03-25
[5 empty] | 2013-03-26 | [9 empty] | 8 | 6.1 |  |  |  | 6.95 | B2: 8.5; B3: 7.5; C1: 6.1; EW2: 6.1; EW3: 7.8 | 2013-03-26 | [9 empty] | 0.28 | 0.03 |  |  |  | 0.025 | [24 empty] | 0.4 | 0.16 | 0.03 | [12 empty] | 0.04 | 0.01 | 2013-03-26 | [9 empty] | 24.75 | 33.9 |  |  |  | 0.15 | [24 empty] | 22.2 | 27.3 | 33.9 | [12 empty] | 0.05 | 0.25 | 2013-03-26 | [9 empty] | 2.675 | 1.44 |  |  |  | 2.29 | [24 empty] | 2.85 | 2.5 | 1.44 | [12 empty] | 0.34 | 4.24 | 2013-03-26 | [14 empty] | 2013-03-26
[5 empty] | 2013-03-27 | [56 empty] | 2013-03-27 | [56 empty] | 2013-03-27 | [56 empty] | 2013-03-27 | [56 empty] | 2013-03-27 | [14 empty] | 2013-03-27
[5 empty] | 2013-03-28 | [56 empty] | 2013-03-28 | [56 empty] | 2013-03-28 | [56 empty] | 2013-03-28 | [56 empty] | 2013-03-28 |  | 50.5415 | [12 empty] | 2013-03-28 |  | 121.3
[5 empty] | 2013-03-29 | [56 empty] | 2013-03-29 | [56 empty] | 2013-03-29 | [56 empty] | 2013-03-29 | [56 empty] | 2013-03-29 | [14 empty] | 2013-03-29
[5 empty] | 2013-03-30 | [56 empty] | 2013-03-30 | [56 empty] | 2013-03-30 | [56 empty] | 2013-03-30 | [56 empty] | 2013-03-30 | [14 empty] | 2013-03-30
[5 empty] | 2013-03-31 | [56 empty] | 2013-03-31 | [56 empty] | 2013-03-31 | [56 empty] | 2013-03-31 | [56 empty] | 2013-03-31 | [14 empty] | 2013-03-31
[5 empty] | 2013-04-01 | [56 empty] | 2013-04-01 | [56 empty] | 2013-04-01 | [56 empty] | 2013-04-01 | [56 empty] | 2013-04-01 | [14 empty] | 2013-04-01
[5 empty] | 2013-04-02 | [56 empty] | 2013-04-02 | [56 empty] | 2013-04-02 | [56 empty] | 2013-04-02 | [56 empty] | 2013-04-02 | [14 empty] | 2013-04-02
[5 empty] | 2013-04-03 |  | 0.8 | 11.75 |  | 0.8 | [10 empty] | 3: 0.8; 4: 12.2; 5: 11.3; 11: 0.8 | 2013-04-03 |  | 0.01 | 0.155 |  | 0.02 | [12 empty] | 0.01 | 0.02 | 0.29 | [5 empty] | 0.02 | [30 empty] | 2013-04-03 |  | 58.5 | 2.075 |  | 84.1 | [12 empty] | 58.5 | 0.27 | 3.88 | [5 empty] | 84.1 | [30 empty] | 2013-04-03 |  | 0.03 | 5.97 |  | 1.64 | [12 empty] | 0.03 | 7.08 | 4.86 | [5 empty] | 1.64 | [30 empty] | 2013-04-03 | [14 empty] | 2013-04-03
[5 empty] | 2013-04-04 | [9 empty] | 8.65 | 4.3 |  |  |  |  | B2: 12.7; B3: 4.6; C1: 4.3 | 2013-04-04 | [9 empty] | 1.245 | 0.43 | [28 empty] | 1.42 | 1.07 | 0.43 | [14 empty] | 2013-04-04 | [9 empty] | 13.15 | 26.9 | [28 empty] | 14.3 | 12 | 26.9 | [14 empty] | 2013-04-04 | [9 empty] | 3.955 | 2.84 | [28 empty] | 4.9 | 3.01 | 2.84 | [14 empty] | 2013-04-04 | [14 empty] | 2013-04-04
[5 empty] | 2013-04-05 | [56 empty] | 2013-04-05 | [56 empty] | 2013-04-05 | [56 empty] | 2013-04-05 | [56 empty] | 2013-04-05 | [14 empty] | 2013-04-05
[5 empty] | 2013-04-06 | [56 empty] | 2013-04-06 | [56 empty] | 2013-04-06 | [56 empty] | 2013-04-06 | [56 empty] | 2013-04-06 | [14 empty] | 2013-04-06
[5 empty] | 2013-04-07 | [56 empty] | 2013-04-07 | [56 empty] | 2013-04-07 | [56 empty] | 2013-04-07 | [56 empty] | 2013-04-07 | [14 empty] | 2013-04-07
[5 empty] | 2013-04-08 | [56 empty] | 2013-04-08 | [56 empty] | 2013-04-08 | [56 empty] | 2013-04-08 | [56 empty] | 2013-04-08 | [14 empty] | 2013-04-08
[5 empty] | 2013-04-09 | [56 empty] | 2013-04-09 | [56 empty] | 2013-04-09 | [56 empty] | 2013-04-09 | [56 empty] | 2013-04-09 | [14 empty] | 2013-04-09
[5 empty] | 2013-04-10 | [56 empty] | 2013-04-10 | [56 empty] | 2013-04-10 | [56 empty] | 2013-04-10 | [56 empty] | 2013-04-10 | [10 empty] | 43.8333 | 43.8335 |  |  | 2013-04-10 | [10 empty] | 105.2 | 105.2
[5 empty] | 2013-04-11 | [56 empty] | 2013-04-11 | [56 empty] | 2013-04-11 | [56 empty] | 2013-04-11 | [56 empty] | 2013-04-11 | [14 empty] | 2013-04-11
[5 empty] | 2013-04-12 | [56 empty] | 2013-04-12 | [56 empty] | 2013-04-12 | [56 empty] | 2013-04-12 | [56 empty] | 2013-04-12 | [14 empty] | 2013-04-12
[5 empty] | 2013-04-13 | [56 empty] | 2013-04-13 | [56 empty] | 2013-04-13 | [56 empty] | 2013-04-13 | [56 empty] | 2013-04-13 | [14 empty] | 2013-04-13
[5 empty] | 2013-04-14 | [56 empty] | 2013-04-14 | [56 empty] | 2013-04-14 | [56 empty] | 2013-04-14 | [56 empty] | 2013-04-14 | [14 empty] | 2013-04-14
[5 empty] | 2013-04-15 | [56 empty] | 2013-04-15 | [56 empty] | 2013-04-15 | [56 empty] | 2013-04-15 | [56 empty] | 2013-04-15 | [14 empty] | 2013-04-15
[5 empty] | 2013-04-16 | [56 empty] | 2013-04-16 | [56 empty] | 2013-04-16 | [56 empty] | 2013-04-16 | [56 empty] | 2013-04-16 | [14 empty] | 2013-04-16
[5 empty] | 2013-04-17 | 28 |  | 7.2 | 3.2 | [11 empty] | 1: 28; 4: 6.3; 5: 8.1; 6: 3.2 | 2013-04-17 | 0.01 |  | 0.12 | 15.4 | [11 empty] | 0.01 |  |  | 0.22 | 0.02 | 15.4 | [35 empty] | 2013-04-17 | 0.01 |  | 29.25 | 63.5 | [11 empty] | 0.01 |  |  | 36.4 | 22.1 | 63.5 | [35 empty] | 2013-04-17 | 6.27 |  | 1.85 | 1.85 | [11 empty] | 6.27 |  |  | 0.86 | 2.84 | 1.85 | [35 empty] | 2013-04-17 | [14 empty] | 2013-04-17
[5 empty] | 2013-04-18 | [10 empty] | 9.2 |  |  |  |  | C1: 9.2 | 2013-04-18 | [10 empty] | 0.74 | [30 empty] | 0.74 | [14 empty] | 2013-04-18 | [10 empty] | 41.1 | [30 empty] | 41.1 | [14 empty] | 2013-04-18 | [10 empty] | 1.27 | [30 empty] | 1.27 | [14 empty] | 2013-04-18 | [8 empty] | 43.8333 | [5 empty] | 2013-04-18 | [8 empty] | 105.2
[5 empty] | 2013-04-19 | [56 empty] | 2013-04-19 | [56 empty] | 2013-04-19 | [56 empty] | 2013-04-19 | [56 empty] | 2013-04-19 | [14 empty] | 2013-04-19
[5 empty] | 2013-04-20 | [56 empty] | 2013-04-20 | [56 empty] | 2013-04-20 | [56 empty] | 2013-04-20 | [56 empty] | 2013-04-20 | [14 empty] | 2013-04-20
[5 empty] | 2013-04-21 | [56 empty] | 2013-04-21 | [56 empty] | 2013-04-21 | [56 empty] | 2013-04-21 | [56 empty] | 2013-04-21 | [14 empty] | 2013-04-21
[5 empty] | 2013-04-22 | [56 empty] | 2013-04-22 | [56 empty] | 2013-04-22 | [56 empty] | 2013-04-22 | [56 empty] | 2013-04-22 | [14 empty] | 2013-04-22
[5 empty] | 2013-04-23 | [56 empty] | 2013-04-23 | [56 empty] | 2013-04-23 | [56 empty] | 2013-04-23 | [56 empty] | 2013-04-23 | [14 empty] | 2013-04-23
[5 empty] | 2013-04-24 | [56 empty] | 2013-04-24 | [56 empty] | 2013-04-24 | [56 empty] | 2013-04-24 | [56 empty] | 2013-04-24 | [14 empty] | 2013-04-24
[5 empty] | 2013-04-25 | [56 empty] | 2013-04-25 | [56 empty] | 2013-04-25 | [56 empty] | 2013-04-25 | [56 empty] | 2013-04-25 | [14 empty] | 2013-04-25
[5 empty] | 2013-04-26 | [56 empty] | 2013-04-26 | [56 empty] | 2013-04-26 | [56 empty] | 2013-04-26 | [56 empty] | 2013-04-26 | [14 empty] | 2013-04-26
[5 empty] | 2013-04-27 | [56 empty] | 2013-04-27 | [56 empty] | 2013-04-27 | [56 empty] | 2013-04-27 | [56 empty] | 2013-04-27 | [14 empty] | 2013-04-27
[5 empty] | 2013-04-28 | [56 empty] | 2013-04-28 | [56 empty] | 2013-04-28 | [56 empty] | 2013-04-28 | [56 empty] | 2013-04-28 | [14 empty] | 2013-04-28
[5 empty] | 2013-04-29 | [56 empty] | 2013-04-29 | [56 empty] | 2013-04-29 | [56 empty] | 2013-04-29 | [56 empty] | 2013-04-29 | [14 empty] | 2013-04-29
[5 empty] | 2013-04-30 | [56 empty] | 2013-04-30 | [56 empty] | 2013-04-30 | [56 empty] | 2013-04-30 | [56 empty] | 2013-04-30 | [14 empty] | 2013-04-30
[5 empty] | 2013-05-01 | [56 empty] | 2013-05-01 | [56 empty] | 2013-05-01 | [56 empty] | 2013-05-01 | [56 empty] | 2013-05-01 | [14 empty] | 2013-05-01
[5 empty] | 2013-05-02 | [56 empty] | 2013-05-02 | [56 empty] | 2013-05-02 | [56 empty] | 2013-05-02 | [56 empty] | 2013-05-02 | [14 empty] | 2013-05-02
[5 empty] | 2013-05-03 | [56 empty] | 2013-05-03 | [56 empty] | 2013-05-03 | [56 empty] | 2013-05-03 | [56 empty] | 2013-05-03 | [14 empty] | 2013-05-03
[5 empty] | 2013-05-04 | [56 empty] | 2013-05-04 | [56 empty] | 2013-05-04 | [56 empty] | 2013-05-04 | [56 empty] | 2013-05-04 | [14 empty] | 2013-05-04
[5 empty] | 2013-05-05 | [56 empty] | 2013-05-05 | [56 empty] | 2013-05-05 | [56 empty] | 2013-05-05 | [56 empty] | 2013-05-05 | [14 empty] | 2013-05-05
[5 empty] | 2013-05-06 | [56 empty] | 2013-05-06 | [56 empty] | 2013-05-06 | [56 empty] | 2013-05-06 | [56 empty] | 2013-05-06 | [14 empty] | 2013-05-06
[5 empty] | 2013-05-07 | [56 empty] | 2013-05-07 | [56 empty] | 2013-05-07 | [56 empty] | 2013-05-07 | [56 empty] | 2013-05-07 | [14 empty] | 2013-05-07
[5 empty] | 2013-05-08 |  |  | 4 | 3.9 |  |  | 0.8 | [8 empty] | 4: 4.2; 5: 3.8; 6: 3.9; 17: 0.8 | 2013-05-08 |  |  | 0.255 | 0.23 |  |  | 0.04 | [11 empty] | 0.49 | 0.02 | 0.23 | [10 empty] | 0.04 | [24 empty] | 2013-05-08 |  |  | 26.85 | 71.1 |  |  | 248 | [11 empty] | 30.1 | 23.6 | 71.1 | [10 empty] | 248 | [24 empty] | 2013-05-08 |  |  | 0.17 | 0.02 |  |  | 0.05 | [11 empty] | 0.33 | 0.01 | 0.02 | [10 empty] | 0.05 | [24 empty] | 2013-05-08 | [14 empty] | 2013-05-08
[5 empty] | 2013-05-09 | [56 empty] | 2013-05-09 | [56 empty] | 2013-05-09 | [56 empty] | 2013-05-09 | [56 empty] | 2013-05-09 | [5 empty] | 43.3335 | [8 empty] | 2013-05-09 | [5 empty] | 104
[5 empty] | 2013-05-10 | [56 empty] | 2013-05-10 | [56 empty] | 2013-05-10 | [56 empty] | 2013-05-10 | [56 empty] | 2013-05-10 | [12 empty] | 43.3336 |  | 2013-05-10 | [12 empty] | 104
[5 empty] | 2013-05-11 | [56 empty] | 2013-05-11 | [56 empty] | 2013-05-11 | [56 empty] | 2013-05-11 | [56 empty] | 2013-05-11 | [14 empty] | 2013-05-11
[5 empty] | 2013-05-12 | [56 empty] | 2013-05-12 | [56 empty] | 2013-05-12 | [56 empty] | 2013-05-12 | [56 empty] | 2013-05-12 | [14 empty] | 2013-05-12
[5 empty] | 2013-05-13 | [56 empty] | 2013-05-13 | [56 empty] | 2013-05-13 | [56 empty] | 2013-05-13 | [56 empty] | 2013-05-13 | [6 empty] | 43.3331 | [7 empty] | 2013-05-13 | [6 empty] | 104
[5 empty] | 2013-05-14 | [56 empty] | 2013-05-14 | [56 empty] | 2013-05-14 | [56 empty] | 2013-05-14 | [56 empty] | 2013-05-14 | [14 empty] | 2013-05-14
[5 empty] | 2013-05-15 | [56 empty] | 2013-05-15 | [56 empty] | 2013-05-15 | [56 empty] | 2013-05-15 | [56 empty] | 2013-05-15 | [14 empty] | 2013-05-15
[5 empty] | 2013-05-16 | [56 empty] | 2013-05-16 | [56 empty] | 2013-05-16 | [56 empty] | 2013-05-16 | [56 empty] | 2013-05-16 | [14 empty] | 2013-05-16
[5 empty] | 2013-05-17 | [56 empty] | 2013-05-17 | [56 empty] | 2013-05-17 | [56 empty] | 2013-05-17 | [56 empty] | 2013-05-17 | [14 empty] | 2013-05-17
[5 empty] | 2013-05-18 | [56 empty] | 2013-05-18 | [56 empty] | 2013-05-18 | [56 empty] | 2013-05-18 | [56 empty] | 2013-05-18 | [14 empty] | 2013-05-18
[5 empty] | 2013-05-19 | [56 empty] | 2013-05-19 | [56 empty] | 2013-05-19 | [56 empty] | 2013-05-19 | [56 empty] | 2013-05-19 | [14 empty] | 2013-05-19
[5 empty] | 2013-05-20 | [56 empty] | 2013-05-20 | [56 empty] | 2013-05-20 | [56 empty] | 2013-05-20 | [56 empty] | 2013-05-20 | [14 empty] | 2013-05-20
[5 empty] | 2013-05-21 | [56 empty] | 2013-05-21 | [56 empty] | 2013-05-21 | [56 empty] | 2013-05-21 | [56 empty] | 2013-05-21 | [14 empty] | 2013-05-21
[5 empty] | 2013-05-22 | 4.6 |  | 0.8 | 0.8 | 0.8 |  | 0.8 | [8 empty] | 1: 4.6; 4: 0.8; 6: 0.8; 7: 0.8; 8: 0.8; 11: 0.8; 17: 0.8 | 2013-05-22 | 0.08 |  | 0.01 | 0.01 | 0.02 |  | 0.01 | [8 empty] | 0.08 |  |  | 0.01 |  | 0.01 | 0.01 | 0.01 |  |  | 0.02 | [5 empty] | 0.01 | [24 empty] | 2013-05-22 | 21.4 |  | 41.6 | 77.5333 | 110 |  | 223 | [8 empty] | 21.4 |  |  | 41.6 |  | 134 | 43.2 | 55.4 |  |  | 110 | [5 empty] | 223 | [24 empty] | 2013-05-22 | 2.47 |  | 0.08 | 0.033333 | 0.42 |  | 0.01 | [8 empty] | 2.47 |  |  | 0.08 |  | 0.02 | 0.07 | 0.01 |  |  | 0.42 | [5 empty] | 0.01 | [24 empty] | 2013-05-22 | [14 empty] | 2013-05-22
[5 empty] | 2013-05-23 | [8 empty] | 7.9 | [5 empty] | 3.7333 | A3: 7.9; EW1: 4.1; EW2: 4.7; EW3: 2.4 | 2013-05-23 | [8 empty] | 0.1 | [5 empty] | 0.066667 | [22 empty] | 0.1 | [15 empty] | 0.14 | 0.01 | 0.05 | 2013-05-23 | [8 empty] | 80.5 | [5 empty] | 9.2633 | [22 empty] | 80.5 | [15 empty] | 25.7 | 0.99 | 1.1 | 2013-05-23 | [8 empty] | 0.35 | [5 empty] | 0.39333 | [22 empty] | 0.35 | [15 empty] | 0.7 | 0.45 | 0.03 | 2013-05-23 | [14 empty] | 2013-05-23
[5 empty] | 2013-05-24 | [56 empty] | 2013-05-24 | [56 empty] | 2013-05-24 | [56 empty] | 2013-05-24 | [56 empty] | 2013-05-24 |  |  |  |  | 43.3331 | [9 empty] | 2013-05-24 |  |  |  |  | 104
[5 empty] | 2013-05-25 | [56 empty] | 2013-05-25 | [56 empty] | 2013-05-25 | [56 empty] | 2013-05-25 | [56 empty] | 2013-05-25 | [14 empty] | 2013-05-25
[5 empty] | 2013-05-26 | [56 empty] | 2013-05-26 | [56 empty] | 2013-05-26 | [56 empty] | 2013-05-26 | [56 empty] | 2013-05-26 | [14 empty] | 2013-05-26
[5 empty] | 2013-05-27 | [56 empty] | 2013-05-27 | [56 empty] | 2013-05-27 | [56 empty] | 2013-05-27 | [56 empty] | 2013-05-27 | [14 empty] | 2013-05-27
[5 empty] | 2013-05-28 | [56 empty] | 2013-05-28 | [56 empty] | 2013-05-28 | [56 empty] | 2013-05-28 | [56 empty] | 2013-05-28 | [14 empty] | 2013-05-28
[5 empty] | 2013-05-29 | [56 empty] | 2013-05-29 | [56 empty] | 2013-05-29 | [56 empty] | 2013-05-29 | [56 empty] | 2013-05-29 | [14 empty] | 2013-05-29
[5 empty] | 2013-05-30 | [56 empty] | 2013-05-30 | [56 empty] | 2013-05-30 | [56 empty] | 2013-05-30 | [56 empty] | 2013-05-30 | [14 empty] | 2013-05-30
[5 empty] | 2013-05-31 | [56 empty] | 2013-05-31 | [56 empty] | 2013-05-31 | [56 empty] | 2013-05-31 | [56 empty] | 2013-05-31 | [14 empty] | 2013-05-31
[5 empty] | 2013-06-01 | [56 empty] | 2013-06-01 | [56 empty] | 2013-06-01 | [56 empty] | 2013-06-01 | [56 empty] | 2013-06-01 | [14 empty] | 2013-06-01
[5 empty] | 2013-06-02 | [56 empty] | 2013-06-02 | [56 empty] | 2013-06-02 | [56 empty] | 2013-06-02 | [56 empty] | 2013-06-02 | [14 empty] | 2013-06-02
[5 empty] | 2013-06-03 | [56 empty] | 2013-06-03 | [56 empty] | 2013-06-03 | [56 empty] | 2013-06-03 | [56 empty] | 2013-06-03 | [14 empty] | 2013-06-03
[5 empty] | 2013-06-04 | [56 empty] | 2013-06-04 | [56 empty] | 2013-06-04 | [56 empty] | 2013-06-04 | [56 empty] | 2013-06-04 | [14 empty] | 2013-06-04
[5 empty] | 2013-06-05 | 4.75 | 2.3 | 6.45 | 5.0667 | 5.3667 | 10.1 | 5.55 | 6.8 | [7 empty] | 1: 5.3; 2: 4.2; 3: 2.3; 4: 3.7; 5: 9.2; 6: 4.4; 7: 4.5; 8: 6.3; 9: 3.6; 10: 5.8; 11: 6.7; 14: 10.1; 15: 5.5; 17: 5.6; 18: 5; 19: 9.8; 20: 5.6 | 2013-06-05 | 0.045 | 0.01 | 0.01 | 0.01 | 0.01 | 0.01 | 0.01 | 0.01 | [7 empty] | 0.08 | 0.01 | 0.01 | 0.01 | 0.01 | 0.01 | 0.01 | 0.01 | 0.01 | 0.01 | 0.01 |  |  | 0.01 | 0.01 |  | 0.01 | 0.01 | 0.01 | 0.01 | [21 empty] | 2013-06-05 | 29.9 | 89.2 | 64.75 | 151.6667 | 120.9667 | 14.1 | 171.15 | 89 | [7 empty] | 34.3 | 25.5 | 89.2 | 74 | 55.5 | 219 | 129 | 107 | 147 | 78.9 | 137 |  |  | 14.1 | 65.3 |  | 277 | 162 | 33 | 72 | [21 empty] | 2013-06-05 | 0.015 | 0.01 | 0.01 | 0.01 | 0.036667 | 0.02 | 0.01 | 0.043333 | [7 empty] | 0.02 | 0.01 | 0.01 | 0.01 | 0.01 | 0.01 | 0.01 | 0.01 | 0.01 | 0.01 | 0.09 |  |  | 0.02 | 0.01 |  | 0.01 | 0.11 | 0.01 | 0.01 | [21 empty] | 2013-06-05 | [14 empty] | 2013-06-05
[5 empty] | 2013-06-06 | [8 empty] | 1.95 | 1.9667 | 1.05 |  | 0.95 | 0.9 | 3.0333 | A2: 2; A3: 1.9; B1: 0.8; B2: 4.3; B3: 0.8; C2: 1.3; C3: 0.8; D1: 1.1; D3: 0.8; ED2: 1; ED3: 0.8; EW1: 3.3; EW2: 3; EW3: 2.8 | 2013-06-06 | [8 empty] | 0.01 | 0.046667 | 0.21 |  | 0.235 | 1.28 | 0.013333 | [21 empty] | 0.01 | 0.01 | 0.12 | 0.01 | 0.01 |  | 0.34 | 0.08 |  |  |  | 0.27 |  | 0.2 |  | 0.02 | 2.54 | 0.01 | 0.02 | 0.01 | 2013-06-06 | [8 empty] | 68.55 | 43.1667 | 73.8 |  | 232 | 66.75 | 3.2567 | [21 empty] | 106 | 31.1 | 42.1 | 45.1 | 42.3 |  | 93 | 54.6 |  |  |  | 236 |  | 228 |  | 60.6 | 72.9 | 8.28 | 1.39 | 0.1 | 2013-06-06 | [8 empty] | 0.01 | 0.21667 | 0.97 |  | 0.115 | 2.535 | 0.01 | [21 empty] | 0.01 | 0.01 | 0.63 | 0.01 | 0.01 |  | 1.36 | 0.58 |  |  |  | 0.09 |  | 0.14 |  | 0.24 | 4.83 | 0.01 | 0.01 | 0.01 | 2013-06-06 | [14 empty] | 2013-06-06
[5 empty] | 2013-06-07 | [56 empty] | 2013-06-07 | [56 empty] | 2013-06-07 | [56 empty] | 2013-06-07 | [56 empty] | 2013-06-07 | [7 empty] | 34.5836 | [6 empty] | 2013-06-07 | [7 empty] | 83
[5 empty] | 2013-06-08 | [56 empty] | 2013-06-08 | [56 empty] | 2013-06-08 | [56 empty] | 2013-06-08 | [56 empty] | 2013-06-08 | [14 empty] | 2013-06-08
[5 empty] | 2013-06-09 | [56 empty] | 2013-06-09 | [56 empty] | 2013-06-09 | [56 empty] | 2013-06-09 | [56 empty] | 2013-06-09 | 34.5835 | [13 empty] | 2013-06-09 | 83
[5 empty] | 2013-06-10 | [56 empty] | 2013-06-10 | [56 empty] | 2013-06-10 | [56 empty] | 2013-06-10 | [56 empty] | 2013-06-10 | [14 empty] | 2013-06-10
[5 empty] | 2013-06-11 | [56 empty] | 2013-06-11 | [56 empty] | 2013-06-11 | [56 empty] | 2013-06-11 | [56 empty] | 2013-06-11 | [14 empty] | 2013-06-11
[5 empty] | 2013-06-12 | [56 empty] | 2013-06-12 | [56 empty] | 2013-06-12 | [56 empty] | 2013-06-12 | [56 empty] | 2013-06-12 | [14 empty] | 2013-06-12
[5 empty] | 2013-06-13 | [56 empty] | 2013-06-13 | [56 empty] | 2013-06-13 | [56 empty] | 2013-06-13 | [56 empty] | 2013-06-13 | [14 empty] | 2013-06-13
[5 empty] | 2013-06-14 | [56 empty] | 2013-06-14 | [56 empty] | 2013-06-14 | [56 empty] | 2013-06-14 | [56 empty] | 2013-06-14 | [14 empty] | 2013-06-14
[5 empty] | 2013-06-15 | [56 empty] | 2013-06-15 | [56 empty] | 2013-06-15 | [56 empty] | 2013-06-15 | [56 empty] | 2013-06-15 | [14 empty] | 2013-06-15
[5 empty] | 2013-06-16 | [56 empty] | 2013-06-16 | [56 empty] | 2013-06-16 | [56 empty] | 2013-06-16 | [56 empty] | 2013-06-16 | [14 empty] | 2013-06-16
[5 empty] | 2013-06-17 | [56 empty] | 2013-06-17 | [56 empty] | 2013-06-17 | [56 empty] | 2013-06-17 | [56 empty] | 2013-06-17 |  | 34.5832 | [12 empty] | 2013-06-17 |  | 83
[5 empty] | 2013-06-18 | [56 empty] | 2013-06-18 | [56 empty] | 2013-06-18 | [56 empty] | 2013-06-18 | [56 empty] | 2013-06-18 | [14 empty] | 2013-06-18
[5 empty] | 2013-06-19 | 6.7 | 7.8 | 2.75 | 4.4 | 4.4333 | 3.7 | 2.1667 | 2.2 | [7 empty] | 1: 6.8; 2: 6.6; 3: 7.8; 4: 3; 5: 2.5; 6: 3.3; 7: 6.2; 8: 3.7; 9: 7.7; 10: 2.7; 11: 2.9; 12: 3.4; 13: 4.7; 14: 3; 15: 2.9; 16: 2.4; 17: 1.2; 18: 0.8; 19: 3.6 | 2013-06-19 | 0.01 | 0.01 | 0.01 | 0.01 | 0.013333 | 0.01 | 0.01 | 0.01 | [7 empty] | 0.01 | 0.01 | 0.01 | 0.01 | 0.01 | 0.01 | 0.01 | 0.01 | 0.01 | 0.01 | 0.02 | 0.01 | 0.01 | 0.01 | 0.01 | 0.01 | 0.01 | 0.01 | 0.01 | [22 empty] | 2013-06-19 | 26 | 37.1 | 64.15 | 213 | 87.4333 | 21.7533 | 167.2333 | 52.75 | [7 empty] | 35.4 | 16.6 | 37.1 | 63.7 | 64.6 | 270 | 212 | 157 | 49 | 90.3 | 123 | 40.1 | 8.26 | 16.9 | 62.7 | 104 | 335 | 85.9 | 19.6 | [22 empty] | 2013-06-19 | 0.01 | 0.01 | 0.01 | 0.01 | 0.14333 | 0.01 | 0.01 | 0.01 | [7 empty] | 0.01 | 0.01 | 0.01 | 0.01 | 0.01 | 0.01 | 0.01 | 0.01 | 0.24 | 0.01 | 0.18 | 0.01 | 0.01 | 0.01 | 0.01 | 0.01 | 0.01 | 0.01 | 0.01 | [22 empty] | 2013-06-19 | [5 empty] | 34.5835 | [8 empty] | 2013-06-19 | [5 empty] | 83
[5 empty] | 2013-06-20 | [8 empty] | 0.8 | 3.1667 | 1.3333 | 1.1667 | 0.9 | 2.85 | 2.9667 | A2: 0.8; A3: 0.8; B1: 4.9; B2: 3.8; B3: 0.8; C1: 1.2; C2: 1.4; C3: 1.4; CT1: 1.5; CT2: 0.9; CT3: 1.1; D1: 0.8; D2: 1.1; D3: 0.8; ED2: 4.7; ED3: 1; EW1: 3.5; EW2: 3.7; EW3: 1.7 | 2013-06-20 | [8 empty] | 0.01 | 0.03 | 0.03 | 1.2933 | 0.01 | 0.09 | 0.01 | [21 empty] | 0.01 | 0.01 | 0.07 | 0.01 | 0.01 | 0.02 | 0.02 | 0.05 | 0.2 | 1.77 | 1.91 | 0.01 | 0.01 | 0.01 |  | 0.01 | 0.17 | 0.01 | 0.01 | 0.01 | 2013-06-20 | [8 empty] | 102.6 | 27.4767 | 72 | 87.4667 | 128.9333 | 41.2 | 1.01 | [21 empty] | 122 | 83.2 | 6.43 | 33.2 | 42.8 | 84 | 83.9 | 48.1 | 95.1 | 82 | 85.3 | 217 | 89.8 | 80 |  | 21.6 | 60.8 | 2.31 | 0.63 | 0.09 | 2013-06-20 | [8 empty] | 0.02 | 0.18333 | 0.69333 | 2.5533 | 0.01 | 0.24 | 0.036667 | [21 empty] | 0.02 | 0.02 | 0.48 | 0.05 | 0.02 | 1.81 | 0.12 | 0.15 | 0.6 | 4.57 | 2.49 | 0.01 | 0.01 | 0.01 |  | 0.04 | 0.44 | 0.08 | 0.02 | 0.01 | 2013-06-20 |  |  | 34.5832 | [11 empty] | 2013-06-20 |  |  | 83
[5 empty] | 2013-06-21 | [56 empty] | 2013-06-21 | [56 empty] | 2013-06-21 | [56 empty] | 2013-06-21 | [56 empty] | 2013-06-21 | [14 empty] | 2013-06-21
[5 empty] | 2013-06-22 | [56 empty] | 2013-06-22 | [56 empty] | 2013-06-22 | [56 empty] | 2013-06-22 | [56 empty] | 2013-06-22 | [14 empty] | 2013-06-22
[5 empty] | 2013-06-23 | [56 empty] | 2013-06-23 | [56 empty] | 2013-06-23 | [56 empty] | 2013-06-23 | [56 empty] | 2013-06-23 | [14 empty] | 2013-06-23
[5 empty] | 2013-06-24 | [56 empty] | 2013-06-24 | [56 empty] | 2013-06-24 | [56 empty] | 2013-06-24 | [56 empty] | 2013-06-24 | [14 empty] | 2013-06-24
[5 empty] | 2013-06-25 | [56 empty] | 2013-06-25 | [56 empty] | 2013-06-25 | [56 empty] | 2013-06-25 | [56 empty] | 2013-06-25 | [14 empty] | 2013-06-25
[5 empty] | 2013-06-26 | [56 empty] | 2013-06-26 | [56 empty] | 2013-06-26 | [56 empty] | 2013-06-26 | [56 empty] | 2013-06-26 | [14 empty] | 2013-06-26
[5 empty] | 2013-06-27 | [56 empty] | 2013-06-27 | [56 empty] | 2013-06-27 | [56 empty] | 2013-06-27 | [56 empty] | 2013-06-27 | [14 empty] | 2013-06-27
[5 empty] | 2013-06-28 | [56 empty] | 2013-06-28 | [56 empty] | 2013-06-28 | [56 empty] | 2013-06-28 | [56 empty] | 2013-06-28 | [14 empty] | 2013-06-28
[5 empty] | 2013-06-29 | [56 empty] | 2013-06-29 | [56 empty] | 2013-06-29 | [56 empty] | 2013-06-29 | [56 empty] | 2013-06-29 | [14 empty] | 2013-06-29
[5 empty] | 2013-06-30 | [56 empty] | 2013-06-30 | [56 empty] | 2013-06-30 | [56 empty] | 2013-06-30 | [56 empty] | 2013-06-30 | [14 empty] | 2013-06-30
[5 empty] | 2013-07-01 | [56 empty] | 2013-07-01 | [56 empty] | 2013-07-01 | [56 empty] | 2013-07-01 | [56 empty] | 2013-07-01 | [14 empty] | 2013-07-01
[5 empty] | 2013-07-02 | [56 empty] | 2013-07-02 | [56 empty] | 2013-07-02 | [56 empty] | 2013-07-02 | [56 empty] | 2013-07-02 | [14 empty] | 2013-07-02
[5 empty] | 2013-07-03 | 2.8 | 5.9 | 1.75 | 0.8 | 2.5333 | 3.05 | 0.8 | 5.3 | [7 empty] | 1: 2.4; 2: 3.2; 3: 5.9; 4: 2; 5: 1.5; 6: 0.8; 7: 0.8; 8: 0.8; 9: 6; 10: 0.8; 11: 0.8; 13: 3.1; 14: 3; 15: 0.8; 16: 0.8; 17: 0.8; 18: 5.1; 19: 5.5 | 2013-07-03 | 0.01 | 0.01 | 0.01 | 0.01 | 0.01 | 0.01 | 0.01 | 0.01 | [7 empty] | 0.01 | 0.01 | 0.01 | 0.01 | 0.01 | 0.01 | 0.01 | 0.01 | 0.01 | 0.01 | 0.01 |  | 0.01 | 0.01 | 0.01 | 0.01 | 0.01 | 0.01 | 0.01 | [22 empty] | 2013-07-03 | 7.49 | 8.93 | 54.35 | 85.6 | 64.7 | 7.795 | 146.3667 | 29.4 | [7 empty] | 9.88 | 5.1 | 8.93 | 49.1 | 59.6 | 103 | 85.5 | 68.3 | 24.7 | 77.3 | 92.1 |  | 4.09 | 11.5 | 76.1 | 111 | 252 | 45.4 | 13.4 | [22 empty] | 2013-07-03 | 0.01 | 0.01 | 0.01 | 0.01 | 0.016667 | 0.01 | 0.01 | 0.015 | [7 empty] | 0.01 | 0.01 | 0.01 | 0.01 | 0.01 | 0.01 | 0.01 | 0.01 | 0.01 | 0.01 | 0.03 |  | 0.01 | 0.01 | 0.01 | 0.01 | 0.01 | 0.02 | 0.01 | [22 empty] | 2013-07-03 | [8 empty] | 30.875 | 30.8748 |  |  |  |  | 2013-07-03 | [8 empty] | 74.1 | 74.1
[5 empty] | 2013-07-04 | [56 empty] | 2013-07-04 | [56 empty] | 2013-07-04 | [56 empty] | 2013-07-04 | [56 empty] | 2013-07-04 |  |  |  |  | 30.8748 | [9 empty] | 2013-07-04 |  |  |  |  | 74.1
[5 empty] | 2013-07-05 | [56 empty] | 2013-07-05 | [56 empty] | 2013-07-05 | [56 empty] | 2013-07-05 | [56 empty] | 2013-07-05 | 30.8751 | [13 empty] | 2013-07-05 | 74.1
[5 empty] | 2013-07-06 | [56 empty] | 2013-07-06 | [56 empty] | 2013-07-06 | [56 empty] | 2013-07-06 | [56 empty] | 2013-07-06 | [14 empty] | 2013-07-06
[5 empty] | 2013-07-07 | [56 empty] | 2013-07-07 | [56 empty] | 2013-07-07 | [56 empty] | 2013-07-07 | [56 empty] | 2013-07-07 | [14 empty] | 2013-07-07
[5 empty] | 2013-07-08 | [56 empty] | 2013-07-08 | [56 empty] | 2013-07-08 | [56 empty] | 2013-07-08 | [56 empty] | 2013-07-08 | [6 empty] | 30.8748 | [7 empty] | 2013-07-08 | [6 empty] | 74.1
[5 empty] | 2013-07-09 | [56 empty] | 2013-07-09 | [56 empty] | 2013-07-09 | [56 empty] | 2013-07-09 | [56 empty] | 2013-07-09 | [14 empty] | 2013-07-09
[5 empty] | 2013-07-10 | [56 empty] | 2013-07-10 | [56 empty] | 2013-07-10 | [56 empty] | 2013-07-10 | [56 empty] | 2013-07-10 | [14 empty] | 2013-07-10
[5 empty] | 2013-07-11 | [56 empty] | 2013-07-11 | [56 empty] | 2013-07-11 | [56 empty] | 2013-07-11 | [56 empty] | 2013-07-11 | [14 empty] | 2013-07-11
[5 empty] | 2013-07-12 | [8 empty] | 0.8 | [6 empty] | A3: 0.8 | 2013-07-12 | [8 empty] | 0.01 | [28 empty] | 0.01 | [18 empty] | 2013-07-12 | [8 empty] | 101 | [28 empty] | 101 | [18 empty] | 2013-07-12 | [8 empty] | 0.14 | [28 empty] | 0.14 | [18 empty] | 2013-07-12 | [14 empty] | 2013-07-12
[5 empty] | 2013-07-13 | [9 empty] | 3.6 | [5 empty] | B1: 3.6 | 2013-07-13 | [9 empty] | 0.01 | [28 empty] | 0.01 | [17 empty] | 2013-07-13 | [9 empty] | 5.22 | [28 empty] | 5.22 | [17 empty] | 2013-07-13 | [9 empty] | 0.02 | [28 empty] | 0.02 | [17 empty] | 2013-07-13 | [14 empty] | 2013-07-13
[5 empty] | 2013-07-14 | [9 empty] | 3.4 | [5 empty] | B2: 3.4 | 2013-07-14 | [9 empty] | 0.02 | [29 empty] | 0.02 | [16 empty] | 2013-07-14 | [9 empty] | 11.5 | [29 empty] | 11.5 | [16 empty] | 2013-07-14 | [9 empty] | 0.03 | [29 empty] | 0.03 | [16 empty] | 2013-07-14 | [14 empty] | 2013-07-14
[5 empty] | 2013-07-15 | [9 empty] | 2.6 | [5 empty] | B3: 2.6 | 2013-07-15 | [9 empty] | 0.01 | [30 empty] | 0.01 | [15 empty] | 2013-07-15 | [9 empty] | 21.7 | [30 empty] | 21.7 | [15 empty] | 2013-07-15 | [9 empty] | 0.01 | [30 empty] | 0.01 | [15 empty] | 2013-07-15 | [14 empty] | 2013-07-15
[5 empty] | 2013-07-16 | [10 empty] | 0.8 |  |  |  |  | C1: 0.8 | 2013-07-16 | [10 empty] | 0.01 | [30 empty] | 0.01 | [14 empty] | 2013-07-16 | [10 empty] | 74.8 | [30 empty] | 74.8 | [14 empty] | 2013-07-16 | [10 empty] | 0.02 | [30 empty] | 0.02 | [14 empty] | 2013-07-16 | [14 empty] | 2013-07-16
[5 empty] | 2013-07-17 | 2.3 | 4.4 | 3.6 | 1.4333 | 2.1 | 1.6667 | 2.3 | 10 |  |  | 4.5 |  |  |  |  | 1: 2.7; 2: 1.9; 3: 4.4; 4: 3.8; 5: 3.4; 6: 0.8; 7: 2.4; 8: 1.1; 9: 3.5; 10: 2; 11: 0.8; 12: 2.3; 13: 1.4; 14: 1.3; 15: 1.7; 16: 0.8; 17: 4.4; 18: 2.8; 19: 17.2; C2: 4.5 | 2013-07-17 | 0.01 | 0.01 | 0.01 | 0.01 | 0.01 | 0.01 | 0.013333 | 0.025 |  |  | 0.02 |  |  |  |  | 0.01 | 0.01 | 0.01 | 0.01 | 0.01 | 0.01 | 0.01 | 0.01 | 0.01 | 0.01 | 0.01 | 0.01 | 0.01 | 0.01 | 0.01 | 0.01 | 0.02 | 0.01 | 0.04 | [8 empty] | 0.02 | [13 empty] | 2013-07-17 | 4.49 | 6.45 | 15.65 | 43.0333 | 34.6667 | 4.73 | 40.9 | 10.455 |  |  | 72.7 |  |  |  |  | 6.48 | 2.5 | 6.45 | 15.5 | 15.8 | 68.3 | 25.1 | 35.7 | 17.1 | 32.1 | 54.8 | 8.85 | 1.08 | 4.26 | 43.5 | 53.7 | 25.5 | 20.8 | 0.11 | [8 empty] | 72.7 | [13 empty] | 2013-07-17 | 0.025 | 0.01 | 0.11 | 0.01 | 0.023333 | 0.01 | 0.023333 | 3.015 |  |  | 0.05 |  |  |  |  | 0.02 | 0.03 | 0.01 | 0.2 | 0.02 | 0.01 | 0.01 | 0.01 | 0.01 | 0.03 | 0.03 | 0.01 | 0.01 | 0.01 | 0.01 | 0.05 | 0.01 | 0.1 | 5.93 | [8 empty] | 0.05 | [13 empty] | 2013-07-17 |  |  |  | 30.8753 | [10 empty] | 2013-07-17 |  |  |  | 74.1
[5 empty] | 2013-07-18 | [56 empty] | 2013-07-18 | [56 empty] | 2013-07-18 | [56 empty] | 2013-07-18 | [56 empty] | 2013-07-18 | [7 empty] | 30.8752 | [6 empty] | 2013-07-18 | [7 empty] | 74.1
[5 empty] | 2013-07-19 | [11 empty] | 5.3 |  |  |  | CT1: 5.3 | 2013-07-19 | [11 empty] | 0.67 | [32 empty] | 0.67 | [11 empty] | 2013-07-19 | [11 empty] | 15.6 | [32 empty] | 15.6 | [11 empty] | 2013-07-19 | [11 empty] | 0.36 | [32 empty] | 0.36 | [11 empty] | 2013-07-19 | [14 empty] | 2013-07-19
[5 empty] | 2013-07-20 | [56 empty] | 2013-07-20 | [56 empty] | 2013-07-20 | [56 empty] | 2013-07-20 | [56 empty] | 2013-07-20 | [14 empty] | 2013-07-20
[5 empty] | 2013-07-21 | [11 empty] | 0.8 |  |  |  | CT3: 0.8 | 2013-07-21 | [11 empty] | 0.2 | [34 empty] | 0.2 | [9 empty] | 2013-07-21 | [11 empty] | 135 | [34 empty] | 135 | [9 empty] | 2013-07-21 | [11 empty] | 0.81 | [34 empty] | 0.81 | [9 empty] | 2013-07-21 | [14 empty] | 2013-07-21
[5 empty] | 2013-07-22 | [12 empty] | 0.8 |  |  | D1: 0.8 | 2013-07-22 | [12 empty] | 0.01 | [34 empty] | 0.01 | [8 empty] | 2013-07-22 | [12 empty] | 113 | [34 empty] | 113 | [8 empty] | 2013-07-22 | [12 empty] | 0.02 | [34 empty] | 0.02 | [8 empty] | 2013-07-22 | [5 empty] | 30.8751 | [8 empty] | 2013-07-22 | [5 empty] | 74.1
[5 empty] | 2013-07-23 | [56 empty] | 2013-07-23 | [56 empty] | 2013-07-23 | [56 empty] | 2013-07-23 | [56 empty] | 2013-07-23 | [14 empty] | 2013-07-23
[5 empty] | 2013-07-24 | [12 empty] | 0.8 |  |  | D3: 0.8 | 2013-07-24 | [12 empty] | 0.01 | [36 empty] | 0.01 | [6 empty] | 2013-07-24 | [12 empty] | 56.7 | [36 empty] | 56.7 | [6 empty] | 2013-07-24 | [12 empty] | 0.01 | [36 empty] | 0.01 | [6 empty] | 2013-07-24 | [14 empty] | 2013-07-24
[5 empty] | 2013-07-25 | [56 empty] | 2013-07-25 | [56 empty] | 2013-07-25 | [56 empty] | 2013-07-25 | [56 empty] | 2013-07-25 | 30.8751 | [13 empty] | 2013-07-25 | 74.1
[5 empty] | 2013-07-26 | [13 empty] | 5.6 |  | ED2: 5.6 | 2013-07-26 | [13 empty] | 1.05 | [37 empty] | 1.05 |  |  |  |  | 2013-07-26 | [13 empty] | 2.33 | [37 empty] | 2.33 |  |  |  |  | 2013-07-26 | [13 empty] | 0.01 | [37 empty] | 0.01 |  |  |  |  | 2013-07-26 | [14 empty] | 2013-07-26
[5 empty] | 2013-07-27 | [13 empty] | 4.7 |  | ED3: 4.7 | 2013-07-27 | [13 empty] | 4.74 | [38 empty] | 4.74 |  |  |  | 2013-07-27 | [13 empty] | 2.05 | [38 empty] | 2.05 |  |  |  | 2013-07-27 | [13 empty] | 0.11 | [38 empty] | 0.11 |  |  |  | 2013-07-27 | [14 empty] | 2013-07-27
[5 empty] | 2013-07-28 | [14 empty] | 2.3 | EW1: 2.3 | 2013-07-28 | [14 empty] | 0.01 | [38 empty] | 0.01 |  |  | 2013-07-28 | [14 empty] | 19.4 | [38 empty] | 19.4 |  |  | 2013-07-28 | [14 empty] | 0.01 | [38 empty] | 0.01 |  |  | 2013-07-28 | [14 empty] | 2013-07-28
[5 empty] | 2013-07-29 | [14 empty] | 0.8 | EW2: 0.8 | 2013-07-29 | [14 empty] | 0.01 | [39 empty] | 0.01 |  | 2013-07-29 | [14 empty] | 0.94 | [39 empty] | 0.94 |  | 2013-07-29 | [14 empty] | 0.01 | [39 empty] | 0.01 |  | 2013-07-29 |  | 30.8749 |  |  | 30.8748 | [9 empty] | 2013-07-29 |  | 74.1 |  |  | 74.1
[5 empty] | 2013-07-30 | [8 empty] | 1 | 3.2333 | 5.2667 | 1.6667 | 2.7 | 4.9 | 1 | A2: 1.2; A3: 0.8; B1: 2.6; B2: 4.1; B3: 3; C1: 4.3; C2: 6.2; C3: 5.3; CT1: 3.4; CT2: 0.8; CT3: 0.8; D1: 0.8; D3: 4.6; ED2: 5.4; ED3: 4.4; EW1: 0.8; EW2: 1.4; EW3: 0.8 | 2013-07-30 | [8 empty] | 0.01 | 0.01 | 0.01 | 0.023333 | 0.01 | 0.46 | 0.01 | [21 empty] | 0.01 | 0.01 | 0.01 | 0.01 | 0.01 | 0.01 | 0.01 | 0.01 | 0.03 | 0.03 | 0.01 | 0.01 |  | 0.01 |  | 0.77 | 0.15 | 0.01 | 0.01 | 0.01 | 2013-07-30 | [8 empty] | 44.4 | 10.7867 | 19.43 | 40.68 | 44 | 6.12 | 6.34 | [21 empty] | 34.3 | 54.5 | 3.06 | 12.2 | 17.1 | 7.39 | 38 | 12.9 | 3.34 | 28 | 90.7 | 63.7 |  | 24.3 |  | 7.49 | 4.75 | 18.4 | 0.53 | 0.09 | 2013-07-30 | [8 empty] | 0.015 | 0.036667 | 0.023333 | 0.17333 | 0.02 | 2.12 | 0.01 | [21 empty] | 0.01 | 0.02 | 0.04 | 0.04 | 0.03 | 0.01 | 0.02 | 0.04 | 0.02 | 0.43 | 0.07 | 0.01 |  | 0.03 |  | 2.73 | 1.51 | 0.01 | 0.01 | 0.01 | 2013-07-30 | [6 empty] | 30.8748 | [7 empty] | 2013-07-30 | [6 empty] | 74.1
[5 empty] | 2013-07-31 | [56 empty] | 2013-07-31 | [56 empty] | 2013-07-31 | [56 empty] | 2013-07-31 | [56 empty] | 2013-07-31 | [14 empty] | 2013-07-31
[5 empty] | 2013-08-01 | [56 empty] | 2013-08-01 | [56 empty] | 2013-08-01 | [56 empty] | 2013-08-01 | [56 empty] | 2013-08-01 | [14 empty] | 2013-08-01
[5 empty] | 2013-08-02 | [56 empty] | 2013-08-02 | [56 empty] | 2013-08-02 | [56 empty] | 2013-08-02 | [56 empty] | 2013-08-02 |  |  | 36.8332 | [11 empty] | 2013-08-02 |  |  | 88.4
[5 empty] | 2013-08-03 | [56 empty] | 2013-08-03 | [56 empty] | 2013-08-03 | [56 empty] | 2013-08-03 | [56 empty] | 2013-08-03 | [14 empty] | 2013-08-03
[5 empty] | 2013-08-04 | [56 empty] | 2013-08-04 | [56 empty] | 2013-08-04 | [56 empty] | 2013-08-04 | [56 empty] | 2013-08-04 | [7 empty] | 36.8336 | [6 empty] | 2013-08-04 | [7 empty] | 88.4
[5 empty] | 2013-08-05 | [56 empty] | 2013-08-05 | [56 empty] | 2013-08-05 | [56 empty] | 2013-08-05 | [56 empty] | 2013-08-05 | [14 empty] | 2013-08-05
[5 empty] | 2013-08-06 | [56 empty] | 2013-08-06 | [56 empty] | 2013-08-06 | [56 empty] | 2013-08-06 | [56 empty] | 2013-08-06 | [14 empty] | 2013-08-06
[5 empty] | 2013-08-07 | 2.1 | 5.2 | 4.85 | 2.3333 | 3.3 | 4.0333 | 6.2333 | 3.7 | [7 empty] | 1: 2.2; 2: 2; 3: 5.2; 4: 5.4; 5: 4.3; 6: 0.8; 7: 2.8; 8: 3.4; 9: 3.8; 10: 3.8; 11: 2.3; 12: 3.6; 13: 2; 14: 6.5; 15: 8.3; 16: 5.3; 17: 5.1; 18: 2.8; 19: 4.6 | 2013-08-07 | 0.01 | 0.01 | 0.01 | 0.01 | 0.01 | 0.01 | 0.01 | 0.01 | [7 empty] | 0.01 | 0.01 | 0.01 | 0.01 | 0.01 | 0.01 | 0.01 | 0.01 | 0.01 | 0.01 | 0.01 | 0.01 | 0.01 | 0.01 | 0.01 | 0.01 | 0.01 | 0.01 | 0.01 | [22 empty] | 2013-08-07 | 0.725 | 6.35 | 10.715 | 20.4333 | 19.55 | 2.33 | 15.3367 | 14.85 | [7 empty] | 1.18 | 0.27 | 6.35 | 11.5 | 9.93 | 35.4 | 10.3 | 15.6 | 7.75 | 11.9 | 39 | 5.04 | 0.81 | 1.14 | 19.1 | 18.9 | 8.01 | 19.4 | 10.3 | [22 empty] | 2013-08-07 | 0.01 | 0.01 | 0.015 | 0.02 | 0.01 | 0.01 | 0.02 | 0.165 | [7 empty] | 0.01 | 0.01 | 0.01 | 0.02 | 0.01 | 0.03 | 0.01 | 0.02 | 0.01 | 0.01 | 0.01 | 0.01 | 0.01 | 0.01 | 0.03 | 0.01 | 0.02 | 0.01 | 0.32 | [22 empty] | 2013-08-07 | [14 empty] | 2013-08-07
[5 empty] | 2013-08-08 | [56 empty] | 2013-08-08 | [56 empty] | 2013-08-08 | [56 empty] | 2013-08-08 | [56 empty] | 2013-08-08 | [14 empty] | 2013-08-08
[5 empty] | 2013-08-09 | [56 empty] | 2013-08-09 | [56 empty] | 2013-08-09 | [56 empty] | 2013-08-09 | [56 empty] | 2013-08-09 | 36.8335 | [13 empty] | 2013-08-09 | 88.4
[5 empty] | 2013-08-10 | [56 empty] | 2013-08-10 | [56 empty] | 2013-08-10 | [56 empty] | 2013-08-10 | [56 empty] | 2013-08-10 |  |  |  | 36.8337 | [10 empty] | 2013-08-10 |  |  |  | 88.4
[5 empty] | 2013-08-11 | [56 empty] | 2013-08-11 | [56 empty] | 2013-08-11 | [56 empty] | 2013-08-11 | [56 empty] | 2013-08-11 | [6 empty] | 36.8331 | [7 empty] | 2013-08-11 | [6 empty] | 88.4
[5 empty] | 2013-08-12 | [56 empty] | 2013-08-12 | [56 empty] | 2013-08-12 | [56 empty] | 2013-08-12 | [56 empty] | 2013-08-12 | [5 empty] | 36.8335 | [8 empty] | 2013-08-12 | [5 empty] | 88.4
[5 empty] | 2013-08-13 | [56 empty] | 2013-08-13 | [56 empty] | 2013-08-13 | [56 empty] | 2013-08-13 | [56 empty] | 2013-08-13 | [14 empty] | 2013-08-13
[5 empty] | 2013-08-14 | [8 empty] | 2.9 | 5.5333 | 6.1667 | 2.4333 | 1.55 | 6.7 | 1.4 | A2: 1.5; A3: 4.3; B1: 6.2; B2: 4.8; B3: 5.6; C1: 6.8; C2: 6; C3: 5.7; CT1: 3; CT2: 1; CT3: 3.3; D1: 0.8; D3: 2.3; ED3: 6.7; EW1: 1.7; EW2: 1; EW3: 1.5 | 2013-08-14 | [8 empty] | 0.06 | 0.01 | 0.036667 | 0.046667 | 0.015 | 1.46 | 0.01 | [21 empty] | 0.11 | 0.01 | 0.01 | 0.01 | 0.01 | 0.01 | 0.08 | 0.02 | 0.01 | 0.03 | 0.1 | 0.01 |  | 0.02 |  |  | 1.46 | 0.01 | 0.01 | 0.01 | 2013-08-14 | [8 empty] | 11.655 | 10.3167 | 6.8467 | 17.7767 | 22.75 | 5.28 | 3.1533 | [21 empty] | 7.61 | 15.7 | 8.07 | 8.88 | 14 | 2.67 | 11.8 | 6.07 | 1.53 | 21.4 | 30.4 | 23.2 |  | 22.3 |  |  | 5.28 | 8.99 | 0.43 | 0.04 | 2013-08-14 | [8 empty] | 0.21 | 0.036667 | 0.33333 | 0.19333 | 0.03 | 3.62 | 0.01 | [21 empty] | 0.38 | 0.04 | 0.08 | 0.02 | 0.01 | 0.26 | 0.08 | 0.66 | 0.01 | 0.34 | 0.23 | 0.02 |  | 0.04 |  |  | 3.62 | 0.01 | 0.01 | 0.01 | 2013-08-14 | [14 empty] | 2013-08-14
[5 empty] | 2013-08-15 | [56 empty] | 2013-08-15 | [56 empty] | 2013-08-15 | [56 empty] | 2013-08-15 | [56 empty] | 2013-08-15 | [14 empty] | 2013-08-15
[5 empty] | 2013-08-16 | [56 empty] | 2013-08-16 | [56 empty] | 2013-08-16 | [56 empty] | 2013-08-16 | [56 empty] | 2013-08-16 | [14 empty] | 2013-08-16
[5 empty] | 2013-08-17 | [56 empty] | 2013-08-17 | [56 empty] | 2013-08-17 | [56 empty] | 2013-08-17 | [56 empty] | 2013-08-17 | [14 empty] | 2013-08-17
[5 empty] | 2013-08-18 | [56 empty] | 2013-08-18 | [56 empty] | 2013-08-18 | [56 empty] | 2013-08-18 | [56 empty] | 2013-08-18 | [14 empty] | 2013-08-18
[5 empty] | 2013-08-19 | [56 empty] | 2013-08-19 | [56 empty] | 2013-08-19 | [56 empty] | 2013-08-19 | [56 empty] | 2013-08-19 | [14 empty] | 2013-08-19
[5 empty] | 2013-08-20 | [56 empty] | 2013-08-20 | [56 empty] | 2013-08-20 | [56 empty] | 2013-08-20 | [56 empty] | 2013-08-20 | [14 empty] | 2013-08-20
[5 empty] | 2013-08-21 | 3.1 | 5.3 | 5.65 | 2.3 | 3.2 | 9.2333 | 5.8667 | 7.25 | [7 empty] | 1: 3.3; 2: 2.9; 3: 5.3; 4: 5; 5: 6.3; 6: 0.8; 7: 3.9; 8: 2.2; 9: 4.1; 10: 4.5; 11: 1; 12: 8.5; 13: 14; 14: 5.2; 15: 6.5; 16: 5.3; 17: 5.8; 18: 5.5; 19: 9 | 2013-08-21 | 0.01 | 0.01 | 0.01 | 0.01 | 0.01 | 0.01 | 0.01 | 0.01 | [7 empty] | 0.01 | 0.01 | 0.01 | 0.01 | 0.01 | 0.01 | 0.01 | 0.01 | 0.01 | 0.01 | 0.01 | 0.01 | 0.01 | 0.01 | 0.01 | 0.01 | 0.01 | 0.01 | 0.01 | [22 empty] | 2013-08-21 | 0.98 | 4.21 | 6.97 | 21.8 | 13.0167 | 2 | 11.9133 | 11.15 | [7 empty] | 1.47 | 0.49 | 4.21 | 7.65 | 6.29 | 28.5 | 11.3 | 25.6 | 2.86 | 4.29 | 31.9 | 4.5 | 0.83 | 0.67 | 12.4 | 18.3 | 5.04 | 15.1 | 7.2 | [22 empty] | 2013-08-21 | 0.01 | 0.01 | 0.015 | 0.01 | 0.046667 | 0.01 | 0.01 | 0.01 | [7 empty] | 0.01 | 0.01 | 0.01 | 0.01 | 0.02 | 0.01 | 0.01 | 0.01 | 0.12 | 0.01 | 0.01 | 0.01 | 0.01 | 0.01 | 0.01 | 0.01 | 0.01 | 0.01 | 0.01 | [22 empty] | 2013-08-21 | [14 empty] | 2013-08-21
[5 empty] | 2013-08-22 | [56 empty] | 2013-08-22 | [56 empty] | 2013-08-22 | [56 empty] | 2013-08-22 | [56 empty] | 2013-08-22 | [14 empty] | 2013-08-22
[5 empty] | 2013-08-23 | [56 empty] | 2013-08-23 | [56 empty] | 2013-08-23 | [56 empty] | 2013-08-23 | [56 empty] | 2013-08-23 | [14 empty] | 2013-08-23
[5 empty] | 2013-08-24 | [56 empty] | 2013-08-24 | [56 empty] | 2013-08-24 | [56 empty] | 2013-08-24 | [56 empty] | 2013-08-24 | [14 empty] | 2013-08-24
[5 empty] | 2013-08-25 | [56 empty] | 2013-08-25 | [56 empty] | 2013-08-25 | [56 empty] | 2013-08-25 | [56 empty] | 2013-08-25 | [14 empty] | 2013-08-25
[5 empty] | 2013-08-26 | [56 empty] | 2013-08-26 | [56 empty] | 2013-08-26 | [56 empty] | 2013-08-26 | [56 empty] | 2013-08-26 | [14 empty] | 2013-08-26
[5 empty] | 2013-08-27 | [56 empty] | 2013-08-27 | [56 empty] | 2013-08-27 | [56 empty] | 2013-08-27 | [56 empty] | 2013-08-27 | [14 empty] | 2013-08-27
[5 empty] | 2013-08-28 | [8 empty] | 4.3 | 6.4 | 6.4333 | 4.3333 | 5.1 | 2 | 2.2667 | A2: 4.2; A3: 4.4; B1: 4.9; B2: 6.6; B3: 7.7; C1: 8.1; C2: 4.5; C3: 6.7; CT1: 4.5; CT2: 4.5; CT3: 4; D1: 6.3; D3: 3.9; ED1: 2.1; ED2: 0.8; ED3: 3.1; EW1: 5.2; EW2: 0.8; EW3: 0.8 | 2013-08-28 | [8 empty] | 0.01 | 0.01 | 0.013333 | 0.043333 | 0.01 | 0.06 | 0.007 | [21 empty] | 0.01 | 0.01 | 0.01 | 0.01 | 0.01 | 0.01 | 0.01 | 0.02 | 0.01 | 0.07 | 0.05 | 0.01 |  | 0.01 | 0.01 | 0.07 | 0.1 | 0.001 | 0.01 | 0.01 | 2013-08-28 | [8 empty] | 14.055 | 2.8633 | 15.1033 | 7.1733 | 12.44 | 18.6667 | 3.16 | [21 empty] | 18.6 | 9.51 | 3.09 | 1.38 | 4.12 | 2.41 | 23 | 19.9 | 0.59 | 11.4 | 9.53 | 9.58 |  | 15.3 | 2.8 | 36.8 | 16.4 | 7.1 | 0.38 | 2 | 2013-08-28 | [8 empty] | 0.03 | 0.04 | 0.03 | 0.12 | 0.02 | 0.08 | 0.01 | [21 empty] | 0.02 | 0.04 | 0.08 | 0.03 | 0.01 | 0.01 | 0.01 | 0.07 | 0.02 | 0.2 | 0.14 | 0.01 |  | 0.03 | 0.05 | 0.06 | 0.13 | 0.01 | 0.01 | 0.01 | 2013-08-28 | [7 empty] | 36.8336 | [6 empty] | 2013-08-28 | [7 empty] | 88.4
[5 empty] | 2013-08-29 | [56 empty] | 2013-08-29 | [56 empty] | 2013-08-29 | [56 empty] | 2013-08-29 | [56 empty] | 2013-08-29 |  |  |  |  | 36.8331 | [9 empty] | 2013-08-29 |  |  |  |  | 88.4
[5 empty] | 2013-08-30 | [56 empty] | 2013-08-30 | [56 empty] | 2013-08-30 | [56 empty] | 2013-08-30 | [56 empty] | 2013-08-30 | [14 empty] | 2013-08-30
[5 empty] | 2013-08-31 | [56 empty] | 2013-08-31 | [56 empty] | 2013-08-31 | [56 empty] | 2013-08-31 | [56 empty] | 2013-08-31 | [14 empty] | 2013-08-31
[5 empty] | 2013-09-01 | [56 empty] | 2013-09-01 | [56 empty] | 2013-09-01 | [56 empty] | 2013-09-01 | [56 empty] | 2013-09-01 |  |  | 34.5832 | [11 empty] | 2013-09-01 |  |  | 83
[5 empty] | 2013-09-02 | [56 empty] | 2013-09-02 | [56 empty] | 2013-09-02 | [56 empty] | 2013-09-02 | [56 empty] | 2013-09-02 | [14 empty] | 2013-09-02
[5 empty] | 2013-09-03 | [56 empty] | 2013-09-03 | [56 empty] | 2013-09-03 | [56 empty] | 2013-09-03 | [56 empty] | 2013-09-03 | [14 empty] | 2013-09-03
[5 empty] | 2013-09-04 | [56 empty] | 2013-09-04 | [56 empty] | 2013-09-04 | [56 empty] | 2013-09-04 | [56 empty] | 2013-09-04 | 34.5835 | 34.5832 | [12 empty] | 2013-09-04 | 83 | 83
[5 empty] | 2013-09-05 | [56 empty] | 2013-09-05 | [56 empty] | 2013-09-05 | [56 empty] | 2013-09-05 | [56 empty] | 2013-09-05 |  |  |  | 34.5837 | [10 empty] | 2013-09-05 |  |  |  | 83
[5 empty] | 2013-09-06 | [56 empty] | 2013-09-06 | [56 empty] | 2013-09-06 | [56 empty] | 2013-09-06 | [56 empty] | 2013-09-06 | [14 empty] | 2013-09-06
[5 empty] | 2013-09-07 | [56 empty] | 2013-09-07 | [56 empty] | 2013-09-07 | [56 empty] | 2013-09-07 | [56 empty] | 2013-09-07 | [14 empty] | 2013-09-07
[5 empty] | 2013-09-08 | [56 empty] | 2013-09-08 | [56 empty] | 2013-09-08 | [56 empty] | 2013-09-08 | [56 empty] | 2013-09-08 | [14 empty] | 2013-09-08
[5 empty] | 2013-09-09 | [56 empty] | 2013-09-09 | [56 empty] | 2013-09-09 | [56 empty] | 2013-09-09 | [56 empty] | 2013-09-09 | [14 empty] | 2013-09-09
[5 empty] | 2013-09-10 | 2.55 | 2.8 | 3.45 | 3.6333 | 4.6667 | 6.4667 | 5.2 | 4.95 | [7 empty] | 1: 3.1; 2: 2; 3: 2.8; 4: 3.1; 5: 3.8; 6: 3.4; 7: 3.7; 8: 3.8; 9: 2.6; 10: 3.5; 11: 7.9; 12: 3.4; 13: 10.3; 14: 5.7; 15: 7; 16: 4; 17: 4.6; 18: 4.9; 19: 5 | 2013-09-10 | 0.01 | 0.01 | 0.01 | 0.01 | 0.01 | 0.01 | 0.01 | 0.01 | [7 empty] | 0.01 | 0.01 | 0.01 | 0.01 | 0.01 | 0.01 | 0.01 | 0.01 | 0.01 | 0.01 | 0.01 | 0.01 | 0.01 | 0.01 | 0.01 | 0.01 | 0.01 | 0.01 | 0.01 | [22 empty] | 2013-09-10 | 0.115 | 2.95 | 7.52 | 12.7333 | 9.3667 | 1.5867 | 10.0733 | 6.34 | [7 empty] | 0.18 | 0.05 | 2.95 | 7.14 | 7.9 | 17.5 | 7.1 | 13.6 | 6.27 | 2.83 | 19 | 4.13 | 0.5 | 0.13 | 9.25 | 12.6 | 8.37 | 6.36 | 6.32 | [22 empty] | 2013-09-10 | 0.01 | 0.01 | 0.01 | 0.12 | 0.066667 | 0.063333 | 0.073333 | 0.09 | [7 empty] | 0.01 | 0.01 | 0.01 | 0.01 | 0.01 | 0.06 | 0.09 | 0.21 | 0.17 | 0.01 | 0.02 | 0.07 | 0.07 | 0.05 | 0.09 | 0.06 | 0.07 | 0.07 | 0.11 | [22 empty] | 2013-09-10 | [14 empty] | 2013-09-10
[5 empty] | 2013-09-11 | [56 empty] | 2013-09-11 | [56 empty] | 2013-09-11 | [56 empty] | 2013-09-11 | [56 empty] | 2013-09-11 | [14 empty] | 2013-09-11
[5 empty] | 2013-09-12 | [56 empty] | 2013-09-12 | [56 empty] | 2013-09-12 | [56 empty] | 2013-09-12 | [56 empty] | 2013-09-12 | [14 empty] | 2013-09-12
[5 empty] | 2013-09-13 | [56 empty] | 2013-09-13 | [56 empty] | 2013-09-13 | [56 empty] | 2013-09-13 | [56 empty] | 2013-09-13 | [14 empty] | 2013-09-13
[5 empty] | 2013-09-14 | [56 empty] | 2013-09-14 | [56 empty] | 2013-09-14 | [56 empty] | 2013-09-14 | [56 empty] | 2013-09-14 | [14 empty] | 2013-09-14
[5 empty] | 2013-09-15 | [56 empty] | 2013-09-15 | [56 empty] | 2013-09-15 | [56 empty] | 2013-09-15 | [56 empty] | 2013-09-15 | [14 empty] | 2013-09-15
[5 empty] | 2013-09-16 | [56 empty] | 2013-09-16 | [56 empty] | 2013-09-16 | [56 empty] | 2013-09-16 | [56 empty] | 2013-09-16 | [14 empty] | 2013-09-16
[5 empty] | 2013-09-17 | [56 empty] | 2013-09-17 | [56 empty] | 2013-09-17 | [56 empty] | 2013-09-17 | [56 empty] | 2013-09-17 | [14 empty] | 2013-09-17
[5 empty] | 2013-09-18 | [56 empty] | 2013-09-18 | [56 empty] | 2013-09-18 | [56 empty] | 2013-09-18 | [56 empty] | 2013-09-18 | [14 empty] | 2013-09-18
[5 empty] | 2013-09-19 | [56 empty] | 2013-09-19 | [56 empty] | 2013-09-19 | [56 empty] | 2013-09-19 | [56 empty] | 2013-09-19 | [14 empty] | 2013-09-19
[5 empty] | 2013-09-20 | [56 empty] | 2013-09-20 | [56 empty] | 2013-09-20 | [56 empty] | 2013-09-20 | [56 empty] | 2013-09-20 | [14 empty] | 2013-09-20
[5 empty] | 2013-09-21 | [56 empty] | 2013-09-21 | [56 empty] | 2013-09-21 | [56 empty] | 2013-09-21 | [56 empty] | 2013-09-21 | [14 empty] | 2013-09-21
[5 empty] | 2013-09-22 | [56 empty] | 2013-09-22 | [56 empty] | 2013-09-22 | [56 empty] | 2013-09-22 | [56 empty] | 2013-09-22 | [14 empty] | 2013-09-22
[5 empty] | 2013-09-23 | 1.75 |  | 4 | 3.9667 |  |  |  | 3.95 | [7 empty] | 1: 2.1; 2: 1.4; 4: 4; 6: 3.4; 7: 5.1; 8: 3.4; 18: 3.5; 19: 4.4 | 2013-09-23 | 0.01 |  | 0.01 | 0.01 |  |  |  | 0.01 | [7 empty] | 0.01 | 0.01 |  | 0.01 |  | 0.01 | 0.01 | 0.01 | [9 empty] | 0.01 | 0.01 | [22 empty] | 2013-09-23 | 0.88 |  | 5.41 | 11.8267 |  |  |  | 6.49 | [7 empty] | 1.69 | 0.07 |  | 5.41 |  | 16.1 | 8.48 | 10.9 | [9 empty] | 6.56 | 6.42 | [22 empty] | 2013-09-23 | 0.01 |  | 0.02 | 0.076667 |  |  |  | 0.01 | [7 empty] | 0.01 | 0.01 |  | 0.02 |  | 0.04 | 0.1 | 0.09 | [9 empty] | 0.01 | 0.01 | [22 empty] | 2013-09-23 | [14 empty] | 2013-09-23
[5 empty] | 2013-09-24 | [8 empty] | 4 | 2.9 | 6.3 | 2 | 2.45 |  | 2.1 | A2: 4.1; A3: 3.9; B1: 3; B2: 2.6; B3: 3.1; C1: 7.4; C2: 5.2; CT1: 2; D1: 2.6; D3: 2.3; EW1: 2.1 | 2013-09-24 | [8 empty] | 0.71 | 0.01 | 0.02 | 0.02 | 0.05 |  | 0.01 | [21 empty] | 1.38 | 0.04 | 0.01 | 0.01 | 0.01 | 0.01 | 0.03 |  | 0.02 |  |  | 0.09 |  | 0.01 |  |  |  | 0.01 |  |  | 2013-09-24 | [8 empty] | 2.48 | 3.6267 | 19.9 | 0.94 | 9.675 |  | 3.62 | [21 empty] | 3.14 | 1.82 | 3.98 | 3.1 | 3.8 | 25.8 | 14 |  | 0.94 |  |  | 7.85 |  | 11.5 |  |  |  | 3.62 |  |  | 2013-09-24 | [8 empty] | 0.945 | 0.073333 | 0.07 | 0.09 | 0.19 |  | 0.06 | [21 empty] | 1.24 | 0.65 | 0.14 | 0.07 | 0.01 | 0.03 | 0.11 |  | 0.09 |  |  | 0.33 |  | 0.05 |  |  |  | 0.06 |  |  | 2013-09-24 | [8 empty] | 34.5833 | [5 empty] | 2013-09-24 | [8 empty] | 83
[5 empty] | 2013-09-25 | [56 empty] | 2013-09-25 | [56 empty] | 2013-09-25 | [56 empty] | 2013-09-25 | [56 empty] | 2013-09-25 | [7 empty] | 34.5836 | [6 empty] | 2013-09-25 | [7 empty] | 83
[5 empty] | 2013-09-26 | [56 empty] | 2013-09-26 | [56 empty] | 2013-09-26 | [56 empty] | 2013-09-26 | [56 empty] | 2013-09-26 | [14 empty] | 2013-09-26
[5 empty] | 2013-09-27 | [56 empty] | 2013-09-27 | [56 empty] | 2013-09-27 | [56 empty] | 2013-09-27 | [56 empty] | 2013-09-27 | [5 empty] | 34.5835 | [8 empty] | 2013-09-27 | [5 empty] | 83
[5 empty] | 2013-09-28 | [56 empty] | 2013-09-28 | [56 empty] | 2013-09-28 | [56 empty] | 2013-09-28 | [56 empty] | 2013-09-28 | [14 empty] | 2013-09-28
[5 empty] | 2013-09-29 | [56 empty] | 2013-09-29 | [56 empty] | 2013-09-29 | [56 empty] | 2013-09-29 | [56 empty] | 2013-09-29 | [14 empty] | 2013-09-29
[5 empty] | 2013-09-30 | [56 empty] | 2013-09-30 | [56 empty] | 2013-09-30 | [56 empty] | 2013-09-30 | [56 empty] | 2013-09-30 | [14 empty] | 2013-09-30
[5 empty] | 2013-10-01 | [56 empty] | 2013-10-01 | [56 empty] | 2013-10-01 | [56 empty] | 2013-10-01 | [56 empty] | 2013-10-01 | [14 empty] | 2013-10-01
[5 empty] | 2013-10-02 | 2.35 | 3.3 | 4.55 | 2.2667 | 2.8 | 0.85 | 2.75 | 2.45 | [7 empty] | 1: 2.7; 2: 2; 3: 3.3; 4: 4.4; 5: 4.7; 6: 3; 7: 1.9; 8: 1.9; 10: 3.4; 11: 2.2; 13: 0.9; 14: 0.8; 16: 2.5; 17: 3; 18: 1.9; 19: 3 | 2013-10-02 | 0.01 | 0.01 | 0.01 | 0.01 | 0.01 | 0.01 | 0.01 | 0.01 | [7 empty] | 0.01 | 0.01 | 0.01 | 0.01 | 0.01 | 0.01 | 0.01 | 0.01 |  | 0.01 | 0.01 |  | 0.01 | 0.01 |  | 0.01 | 0.01 | 0.01 | 0.01 | [22 empty] | 2013-10-02 | 1.48 | 3.85 | 8.375 | 11.22 | 5.705 | 0.505 | 10.165 | 7.04 | [7 empty] | 1.7 | 1.26 | 3.85 | 6.15 | 10.6 | 14.7 | 8.96 | 10 |  | 2.21 | 9.2 |  | 0.89 | 0.12 |  | 12.7 | 7.63 | 7.49 | 6.59 | [22 empty] | 2013-10-02 | 0.01 | 0.01 | 0.01 | 0.033333 | 0.01 | 0.01 | 0.01 | 0.01 | [7 empty] | 0.01 | 0.01 | 0.01 | 0.01 | 0.01 | 0.01 | 0.08 | 0.01 |  | 0.01 | 0.01 |  | 0.01 | 0.01 |  | 0.01 | 0.01 | 0.01 | 0.01 | [22 empty] | 2013-10-02 | [14 empty] | 2013-10-02
[5 empty] | 2013-10-03 | [56 empty] | 2013-10-03 | [56 empty] | 2013-10-03 | [56 empty] | 2013-10-03 | [56 empty] | 2013-10-03 | [14 empty] | 2013-10-03
[5 empty] | 2013-10-04 | [56 empty] | 2013-10-04 | [56 empty] | 2013-10-04 | [56 empty] | 2013-10-04 | [56 empty] | 2013-10-04 | [14 empty] | 2013-10-04
[5 empty] | 2013-10-05 | [56 empty] | 2013-10-05 | [56 empty] | 2013-10-05 | [56 empty] | 2013-10-05 | [56 empty] | 2013-10-05 | [14 empty] | 2013-10-05
[5 empty] | 2013-10-06 | [56 empty] | 2013-10-06 | [56 empty] | 2013-10-06 | [56 empty] | 2013-10-06 | [56 empty] | 2013-10-06 | [14 empty] | 2013-10-06
[5 empty] | 2013-10-07 | [56 empty] | 2013-10-07 | [56 empty] | 2013-10-07 | [56 empty] | 2013-10-07 | [56 empty] | 2013-10-07 | [14 empty] | 2013-10-07
[5 empty] | 2013-10-08 | [56 empty] | 2013-10-08 | [56 empty] | 2013-10-08 | [56 empty] | 2013-10-08 | [56 empty] | 2013-10-08 | [14 empty] | 2013-10-08
[5 empty] | 2013-10-09 | [8 empty] | 9.75 | 3.6667 |  |  | 7.55 | 5.95 | 1.7333 | A2: 10.1; A3: 9.4; B1: 4.3; B2: 3; B3: 3.7; D1: 10.2; D3: 4.9; ED2: 7; ED3: 4.9; EW1: 1.7; EW2: 1.3; EW3: 2.2 | 2013-10-09 | [8 empty] | 0.075 | 0.01 |  |  | 0.165 | 0.12 | 0.01 | [21 empty] | 0.06 | 0.09 | 0.01 | 0.01 | 0.01 | [6 empty] | 0.24 |  | 0.09 |  | 0.21 | 0.03 | 0.01 | 0.01 | 0.01 | 2013-10-09 | [8 empty] | 9.535 | 4.6533 |  |  | 5.64 | 1.035 | 0.63667 | [21 empty] | 13.1 | 5.97 | 5.65 | 2.52 | 5.79 | [6 empty] | 2.31 |  | 8.97 |  | 1.87 | 0.2 | 1.38 | 0.42 | 0.11 | 2013-10-09 | [8 empty] | 0.375 | 0.07 |  |  | 0.645 | 0.67 | 0.01 | [21 empty] | 0.14 | 0.61 | 0.13 | 0.07 | 0.01 | [6 empty] | 0.99 |  | 0.3 |  | 0.93 | 0.41 | 0.01 | 0.01 | 0.01 | 2013-10-09 | [6 empty] | 36.9415 | [7 empty] | 2013-10-09 | [6 empty] | 88.66
[5 empty] | 2013-10-10 | [56 empty] | 2013-10-10 | [56 empty] | 2013-10-10 | [56 empty] | 2013-10-10 | [56 empty] | 2013-10-10 | [14 empty] | 2013-10-10
[5 empty] | 2013-10-11 | [56 empty] | 2013-10-11 | [56 empty] | 2013-10-11 | [56 empty] | 2013-10-11 | [56 empty] | 2013-10-11 | [14 empty] | 2013-10-11
[5 empty] | 2013-10-12 | [56 empty] | 2013-10-12 | [56 empty] | 2013-10-12 | [56 empty] | 2013-10-12 | [56 empty] | 2013-10-12 | [14 empty] | 2013-10-12
[5 empty] | 2013-10-13 | [56 empty] | 2013-10-13 | [56 empty] | 2013-10-13 | [56 empty] | 2013-10-13 | [56 empty] | 2013-10-13 | [14 empty] | 2013-10-13
[5 empty] | 2013-10-14 | [56 empty] | 2013-10-14 | [56 empty] | 2013-10-14 | [56 empty] | 2013-10-14 | [56 empty] | 2013-10-14 | [14 empty] | 2013-10-14
[5 empty] | 2013-10-15 | [56 empty] | 2013-10-15 | [56 empty] | 2013-10-15 | [56 empty] | 2013-10-15 | [56 empty] | 2013-10-15 | [14 empty] | 2013-10-15
[5 empty] | 2013-10-16 | 2.4 |  | 4.2 |  |  | 12.2 |  | 21.2 | [7 empty] | 1: 2.4; 4: 4.2; 13: 2.7; 14: 21.7; 19: 21.2 | 2013-10-16 | 0.01 |  | 0.01 |  |  | 0.01 |  | 0.01 | [7 empty] | 0.01 |  |  | 0.01 | [8 empty] | 0.01 | 0.01 |  |  |  |  | 0.01 | [22 empty] | 2013-10-16 | 3.38 |  | 8.24 |  |  | 0.7 |  | 7.63 | [7 empty] | 3.38 |  |  | 8.24 | [8 empty] | 1.05 | 0.35 |  |  |  |  | 7.63 | [22 empty] | 2013-10-16 | 0.04 |  | 0.05 |  |  | 0.02 |  | 0.02 | [7 empty] | 0.04 |  |  | 0.05 | [8 empty] | 0.03 | 0.01 |  |  |  |  | 0.02 | [22 empty] | 2013-10-16 | [11 empty] | 36.9418 |  |  | 2013-10-16 | [11 empty] | 88.66
[5 empty] | 2013-10-17 | [56 empty] | 2013-10-17 | [56 empty] | 2013-10-17 | [56 empty] | 2013-10-17 | [56 empty] | 2013-10-17 | [14 empty] | 2013-10-17
[5 empty] | 2013-10-18 | [56 empty] | 2013-10-18 | [56 empty] | 2013-10-18 | [56 empty] | 2013-10-18 | [56 empty] | 2013-10-18 | 36.9418 |  |  | 36.942 | [10 empty] | 2013-10-18 | 88.66 |  |  | 88.66
[5 empty] | 2013-10-19 | [56 empty] | 2013-10-19 | [56 empty] | 2013-10-19 | [56 empty] | 2013-10-19 | [56 empty] | 2013-10-19 | [14 empty] | 2013-10-19
[5 empty] | 2013-10-20 | [56 empty] | 2013-10-20 | [56 empty] | 2013-10-20 | [56 empty] | 2013-10-20 | [56 empty] | 2013-10-20 | [14 empty] | 2013-10-20
[5 empty] | 2013-10-21 | [56 empty] | 2013-10-21 | [56 empty] | 2013-10-21 | [56 empty] | 2013-10-21 | [56 empty] | 2013-10-21 | [14 empty] | 2013-10-21
[5 empty] | 2013-10-22 | [56 empty] | 2013-10-22 | [56 empty] | 2013-10-22 | [56 empty] | 2013-10-22 | [56 empty] | 2013-10-22 | [14 empty] | 2013-10-22
[5 empty] | 2013-10-23 | [9 empty] | 4.8667 |  |  |  |  | 2.7 | B1: 2.5; B2: 4.8; B3: 7.3; EW1: 2.6; EW2: 2.8; EW3: 2.7 | 2013-10-23 | [9 empty] | 0.053333 |  |  |  |  | 0.01 | [23 empty] | 0.12 | 0.03 | 0.01 | [12 empty] | 0.01 | 0.01 | 0.01 | 2013-10-23 | [9 empty] | 5.1133 |  |  |  |  | 0.94667 | [23 empty] | 4.35 | 5.7 | 5.29 | [12 empty] | 1.72 | 0.83 | 0.29 | 2013-10-23 | [9 empty] | 0.086667 |  |  |  |  | 0.016667 | [23 empty] | 0.2 | 0.04 | 0.02 | [12 empty] | 0.02 | 0.01 | 0.02 | 2013-10-23 | [14 empty] | 2013-10-23
[5 empty] | 2013-10-24 | [56 empty] | 2013-10-24 | [56 empty] | 2013-10-24 | [56 empty] | 2013-10-24 | [56 empty] | 2013-10-24 | [7 empty] | 36.9419 | [6 empty] | 2013-10-24 | [7 empty] | 88.66
[5 empty] | 2013-10-25 | [56 empty] | 2013-10-25 | [56 empty] | 2013-10-25 | [56 empty] | 2013-10-25 | [56 empty] | 2013-10-25 | [14 empty] | 2013-10-25
[5 empty] | 2013-10-26 | [56 empty] | 2013-10-26 | [56 empty] | 2013-10-26 | [56 empty] | 2013-10-26 | [56 empty] | 2013-10-26 | [14 empty] | 2013-10-26
[5 empty] | 2013-10-27 | [56 empty] | 2013-10-27 | [56 empty] | 2013-10-27 | [56 empty] | 2013-10-27 | [56 empty] | 2013-10-27 | [14 empty] | 2013-10-27
[5 empty] | 2013-10-28 | [56 empty] | 2013-10-28 | [56 empty] | 2013-10-28 | [56 empty] | 2013-10-28 | [56 empty] | 2013-10-28 | [14 empty] | 2013-10-28
[5 empty] | 2013-10-29 | [56 empty] | 2013-10-29 | [56 empty] | 2013-10-29 | [56 empty] | 2013-10-29 | [56 empty] | 2013-10-29 | [14 empty] | 2013-10-29
[5 empty] | 2013-10-30 |  |  |  | 7 |  |  | 4.7 | [8 empty] | 7: 7; 17: 4.7 | 2013-10-30 |  |  |  | 0.01 |  |  | 0.01 | [14 empty] | 0.01 | [9 empty] | 0.01 | [24 empty] | 2013-10-30 |  |  |  | 9.59 |  |  | 7.51 | [14 empty] | 9.59 | [9 empty] | 7.51 | [24 empty] | 2013-10-30 |  |  |  | 0.09 |  |  | 0.05 | [14 empty] | 0.09 | [9 empty] | 0.05 | [24 empty] | 2013-10-30 | [14 empty] | 2013-10-30
[5 empty] | 2013-10-31 | [56 empty] | 2013-10-31 | [56 empty] | 2013-10-31 | [56 empty] | 2013-10-31 | [56 empty] | 2013-10-31 | [14 empty] | 2013-10-31
[5 empty] | 2013-11-01 | [56 empty] | 2013-11-01 | [56 empty] | 2013-11-01 | [56 empty] | 2013-11-01 | [56 empty] | 2013-11-01 | [14 empty] | 2013-11-01
[5 empty] | 2013-11-02 | [56 empty] | 2013-11-02 | [56 empty] | 2013-11-02 | [56 empty] | 2013-11-02 | [56 empty] | 2013-11-02 | [14 empty] | 2013-11-02
[5 empty] | 2013-11-03 | [56 empty] | 2013-11-03 | [56 empty] | 2013-11-03 | [56 empty] | 2013-11-03 | [56 empty] | 2013-11-03 | [14 empty] | 2013-11-03
[5 empty] | 2013-11-04 | [56 empty] | 2013-11-04 | [56 empty] | 2013-11-04 | [56 empty] | 2013-11-04 | [56 empty] | 2013-11-04 | [14 empty] | 2013-11-04
[5 empty] | 2013-11-05 | [56 empty] | 2013-11-05 | [56 empty] | 2013-11-05 | [56 empty] | 2013-11-05 | [56 empty] | 2013-11-05 |  |  |  |  | 36.7081 | [9 empty] | 2013-11-05 |  |  |  |  | 88.1
[5 empty] | 2013-11-06 | [9 empty] | 5.65 |  |  |  |  | 3.1 | B2: 7.4; B3: 3.9; EW1: 3; EW2: 3.2 | 2013-11-06 | [9 empty] | 0.175 |  |  |  |  | 0.015 | [24 empty] | 0.26 | 0.09 | [12 empty] | 0.02 | 0.01 |  | 2013-11-06 | [9 empty] | 10.04 |  |  |  |  | 2.685 | [24 empty] | 12.4 | 7.68 | [12 empty] | 3.81 | 1.56 |  | 2013-11-06 | [9 empty] | 0.48 |  |  |  |  | 0.055 | [24 empty] | 0.62 | 0.34 | [12 empty] | 0.06 | 0.05 |  | 2013-11-06 | [14 empty] | 2013-11-06
[5 empty] | 2013-11-07 | [56 empty] | 2013-11-07 | [56 empty] | 2013-11-07 | [56 empty] | 2013-11-07 | [56 empty] | 2013-11-07 | [14 empty] | 2013-11-07
[5 empty] | 2013-11-08 | [56 empty] | 2013-11-08 | [56 empty] | 2013-11-08 | [56 empty] | 2013-11-08 | [56 empty] | 2013-11-08 | [14 empty] | 2013-11-08
[5 empty] | 2013-11-09 | [56 empty] | 2013-11-09 | [56 empty] | 2013-11-09 | [56 empty] | 2013-11-09 | [56 empty] | 2013-11-09 | [14 empty] | 2013-11-09
[5 empty] | 2013-11-10 | [56 empty] | 2013-11-10 | [56 empty] | 2013-11-10 | [56 empty] | 2013-11-10 | [56 empty] | 2013-11-10 | [14 empty] | 2013-11-10
[5 empty] | 2013-11-11 | [56 empty] | 2013-11-11 | [56 empty] | 2013-11-11 | [56 empty] | 2013-11-11 | [56 empty] | 2013-11-11 | [14 empty] | 2013-11-11
[5 empty] | 2013-11-12 | [56 empty] | 2013-11-12 | [56 empty] | 2013-11-12 | [56 empty] | 2013-11-12 | [56 empty] | 2013-11-12 | [14 empty] | 2013-11-12
[5 empty] | 2013-11-13 | [56 empty] | 2013-11-13 | [56 empty] | 2013-11-13 | [56 empty] | 2013-11-13 | [56 empty] | 2013-11-13 |  | 36.7082 | [8 empty] | 36.7083 |  |  |  | 2013-11-13 |  | 88.1 | [8 empty] | 88.1
[5 empty] | 2013-11-14 | [56 empty] | 2013-11-14 | [56 empty] | 2013-11-14 | [56 empty] | 2013-11-14 | [56 empty] | 2013-11-14 |  |  | 36.7082 | [11 empty] | 2013-11-14 |  |  | 88.1
[5 empty] | 2013-11-15 | [56 empty] | 2013-11-15 | [56 empty] | 2013-11-15 | [56 empty] | 2013-11-15 | [56 empty] | 2013-11-15 | [14 empty] | 2013-11-15
[5 empty] | 2013-11-16 | [56 empty] | 2013-11-16 | [56 empty] | 2013-11-16 | [56 empty] | 2013-11-16 | [56 empty] | 2013-11-16 | [14 empty] | 2013-11-16
[5 empty] | 2013-11-17 | [56 empty] | 2013-11-17 | [56 empty] | 2013-11-17 | [56 empty] | 2013-11-17 | [56 empty] | 2013-11-17 | [14 empty] | 2013-11-17
[5 empty] | 2013-11-18 | [56 empty] | 2013-11-18 | [56 empty] | 2013-11-18 | [56 empty] | 2013-11-18 | [56 empty] | 2013-11-18 | [14 empty] | 2013-11-18
[5 empty] | 2013-11-19 | [56 empty] | 2013-11-19 | [56 empty] | 2013-11-19 | [56 empty] | 2013-11-19 | [56 empty] | 2013-11-19 | [14 empty] | 2013-11-19
[5 empty] | 2013-11-20 | [10 empty] | 6.1 |  |  |  |  | C3: 6.1 | 2013-11-20 | [10 empty] | 0.38 | [32 empty] | 0.38 | [12 empty] | 2013-11-20 | [10 empty] | 30.4 | [32 empty] | 30.4 | [12 empty] | 2013-11-20 | [10 empty] | 1.41 | [32 empty] | 1.41 | [12 empty] | 2013-11-20 | [14 empty] | 2013-11-20
[5 empty] | 2013-11-21 | [56 empty] | 2013-11-21 | [56 empty] | 2013-11-21 | [56 empty] | 2013-11-21 | [56 empty] | 2013-11-21 | [14 empty] | 2013-11-21
[5 empty] | 2013-11-22 | [56 empty] | 2013-11-22 | [56 empty] | 2013-11-22 | [56 empty] | 2013-11-22 | [56 empty] | 2013-11-22 | [14 empty] | 2013-11-22
[5 empty] | 2013-11-23 | [56 empty] | 2013-11-23 | [56 empty] | 2013-11-23 | [56 empty] | 2013-11-23 | [56 empty] | 2013-11-23 | [14 empty] | 2013-11-23
[5 empty] | 2013-11-24 | [56 empty] | 2013-11-24 | [56 empty] | 2013-11-24 | [56 empty] | 2013-11-24 | [56 empty] | 2013-11-24 | [14 empty] | 2013-11-24
[5 empty] | 2013-11-25 | [56 empty] | 2013-11-25 | [56 empty] | 2013-11-25 | [56 empty] | 2013-11-25 | [56 empty] | 2013-11-25 | [14 empty] | 2013-11-25
[5 empty] | 2013-11-26 | [56 empty] | 2013-11-26 | [56 empty] | 2013-11-26 | [56 empty] | 2013-11-26 | [56 empty] | 2013-11-26 | [6 empty] | 36.7081 | [7 empty] | 2013-11-26 | [6 empty] | 88.1
[5 empty] | 2013-11-27 | [56 empty] | 2013-11-27 | [56 empty] | 2013-11-27 | [56 empty] | 2013-11-27 | [56 empty] | 2013-11-27 | [14 empty] | 2013-11-27
[5 empty] | 2013-11-28 | [56 empty] | 2013-11-28 | [56 empty] | 2013-11-28 | [56 empty] | 2013-11-28 | [56 empty] | 2013-11-28 |  |  |  |  | 36.7081 | 36.7085 | [8 empty] | 2013-11-28 |  |  |  |  | 88.1 | 88.1
[5 empty] | 2013-11-29 | [56 empty] | 2013-11-29 | [56 empty] | 2013-11-29 | [56 empty] | 2013-11-29 | [56 empty] | 2013-11-29 |  |  | 36.7082 | [11 empty] | 2013-11-29 |  |  | 88.1
[5 empty] | 2013-11-30 | [56 empty] | 2013-11-30 | [56 empty] | 2013-11-30 | [56 empty] | 2013-11-30 | [56 empty] | 2013-11-30 | [14 empty] | 2013-11-30
[5 empty] | 2013-12-01 | [56 empty] | 2013-12-01 | [56 empty] | 2013-12-01 | [56 empty] | 2013-12-01 | [56 empty] | 2013-12-01 | [14 empty] | 2013-12-01
[5 empty] | 2013-12-02 | [56 empty] | 2013-12-02 | [56 empty] | 2013-12-02 | [56 empty] | 2013-12-02 | [56 empty] | 2013-12-02 |  | 36.7082 | [12 empty] | 2013-12-02 |  | 88.1
[5 empty] | 2013-12-03 | [56 empty] | 2013-12-03 | [56 empty] | 2013-12-03 | [56 empty] | 2013-12-03 | [56 empty] | 2013-12-03 | [14 empty] | 2013-12-03
[5 empty] | 2013-12-04 | [8 empty] | 0.8 | 6.0667 | 7.8333 | 6.4 | 6.35 | 5.7 | 7.25 | A2: 0.8; A3: 0.8; B1: 4.2; B2: 7.2; B3: 6.8; C1: 13.2; C2: 5.1; C3: 5.2; CT1: 6.4; D1: 6.3; D3: 6.4; ED2: 5.3; ED3: 6.1; EW1: 9.9; EW2: 4.6 | 2013-12-04 | [8 empty] | 0.04 | 0.03 | 0.22333 | 0.07 | 0.04 | 0.065 | 0.015 | [21 empty] | 0.06 | 0.02 | 0.01 | 0.05 | 0.03 | 0.09 | 0.04 | 0.54 | 0.07 |  |  | 0.05 |  | 0.03 |  | 0.07 | 0.06 | 0.02 | 0.01 |  | 2013-12-04 | [8 empty] | 38.95 | 4.79 | 17.99 | 5.2 | 3.505 | 8.88 | 5.635 | [21 empty] | 48.5 | 29.4 | 3.18 | 7.73 | 3.46 | 9.57 | 28.2 | 16.2 | 5.2 |  |  | 2.97 |  | 4.04 |  | 7.56 | 10.2 | 6.28 | 4.99 |  | 2013-12-04 | [8 empty] | 0.47 | 0.15333 | 2.1167 | 0.3 | 0.115 | 0.17 | 0.025 | [21 empty] | 0.86 | 0.08 | 0.13 | 0.1 | 0.23 | 4.64 | 0.93 | 0.78 | 0.3 |  |  | 0.21 |  | 0.02 |  | 0.2 | 0.14 | 0.01 | 0.04 |  | 2013-12-04 | [7 empty] | 36.7086 | [6 empty] | 2013-12-04 | [7 empty] | 88.1
[5 empty] | 2013-12-05 | [56 empty] | 2013-12-05 | [56 empty] | 2013-12-05 | [56 empty] | 2013-12-05 | [56 empty] | 2013-12-05 | [14 empty] | 2013-12-05
[5 empty] | 2013-12-06 | [56 empty] | 2013-12-06 | [56 empty] | 2013-12-06 | [56 empty] | 2013-12-06 | [56 empty] | 2013-12-06 | [9 empty] | 36.708 |  |  |  |  | 2013-12-06 | [9 empty] | 88.1
[5 empty] | 2013-12-07 | [56 empty] | 2013-12-07 | [56 empty] | 2013-12-07 | [56 empty] | 2013-12-07 | [56 empty] | 2013-12-07 | [14 empty] | 2013-12-07
[5 empty] | 2013-12-08 | [56 empty] | 2013-12-08 | [56 empty] | 2013-12-08 | [56 empty] | 2013-12-08 | [56 empty] | 2013-12-08 | [11 empty] | 36.7085 |  |  | 2013-12-08 | [11 empty] | 88.1
[5 empty] | 2013-12-09 | [56 empty] | 2013-12-09 | [56 empty] | 2013-12-09 | [56 empty] | 2013-12-09 | [56 empty] | 2013-12-09 | [14 empty] | 2013-12-09
[5 empty] | 2013-12-10 | [56 empty] | 2013-12-10 | [56 empty] | 2013-12-10 | [56 empty] | 2013-12-10 | [56 empty] | 2013-12-10 | 36.7085 |  |  | 36.7087 |  |  | 36.7081 |  | 36.7083 | [5 empty] | 2013-12-10 | 88.1 |  |  | 88.1 |  |  | 88.1 |  | 88.1
[5 empty] | 2013-12-11 | 2.1 | 4.9 | 3.7 | 2.8333 | 4.3667 | 1.1333 | 3.9333 | 4.3 | [7 empty] | 1: 2.4; 2: 1.8; 3: 4.9; 4: 2.9; 5: 4.5; 6: 3.3; 7: 0.8; 8: 4.4; 9: 5.4; 10: 4.1; 11: 3.6; 12: 0.8; 13: 1.6; 14: 1; 15: 3.7; 16: 3.4; 17: 4.7; 18: 5.2; 19: 3.4 | 2013-12-11 | 0.01 | 0.04 | 0.015 | 0.016667 | 0.01 | 0.01 | 0.01 | 0.035 | [7 empty] | 0.01 | 0.01 | 0.04 | 0.01 | 0.02 | 0.02 | 0.01 | 0.02 | 0.01 | 0.01 | 0.01 | 0.01 | 0.01 | 0.01 | 0.01 | 0.01 | 0.01 | 0.04 | 0.03 | [22 empty] | 2013-12-11 | 1.635 | 6.61 | 5.2 | 33.9333 | 15.7 | 1.85 | 9.79 | 7.695 | [7 empty] | 3.09 | 0.18 | 6.61 | 7.04 | 3.36 | 33.9 | 40.4 | 27.5 | 11.5 | 1.7 | 33.9 | 1.65 | 1.49 | 2.41 | 14.5 | 8.2 | 6.67 | 5.09 | 10.3 | [22 empty] | 2013-12-11 | 0.015 | 0.44 | 0.025 | 0.31667 | 0.04 | 0.013333 | 0.03 | 0.845 | [7 empty] | 0.01 | 0.02 | 0.44 | 0.02 | 0.03 | 0.74 | 0.02 | 0.19 | 0.01 | 0.08 | 0.03 | 0.01 | 0.01 | 0.02 | 0.04 | 0.03 | 0.02 | 1.2 | 0.49 | [22 empty] | 2013-12-11 | [14 empty] | 2013-12-11
[5 empty] | 2013-12-12 | [56 empty] | 2013-12-12 | [56 empty] | 2013-12-12 | [56 empty] | 2013-12-12 | [56 empty] | 2013-12-12 | [5 empty] | 36.7085 | [8 empty] | 2013-12-12 | [5 empty] | 88.1
[5 empty] | 2013-12-13 | [56 empty] | 2013-12-13 | [56 empty] | 2013-12-13 | [56 empty] | 2013-12-13 | [56 empty] | 2013-12-13 | [14 empty] | 2013-12-13
[5 empty] | 2013-12-14 | [56 empty] | 2013-12-14 | [56 empty] | 2013-12-14 | [56 empty] | 2013-12-14 | [56 empty] | 2013-12-14 | [14 empty] | 2013-12-14
[5 empty] | 2013-12-15 | [56 empty] | 2013-12-15 | [56 empty] | 2013-12-15 | [56 empty] | 2013-12-15 | [56 empty] | 2013-12-15 | [14 empty] | 2013-12-15
[5 empty] | 2013-12-16 | [56 empty] | 2013-12-16 | [56 empty] | 2013-12-16 | [56 empty] | 2013-12-16 | [56 empty] | 2013-12-16 | [14 empty] | 2013-12-16
[5 empty] | 2013-12-17 | [56 empty] | 2013-12-17 | [56 empty] | 2013-12-17 | [56 empty] | 2013-12-17 | [56 empty] | 2013-12-17 | [14 empty] | 2013-12-17
[5 empty] | 2013-12-18 | [9 empty] | 6.2 |  |  | 6.4 |  | 3.15 | B1: 8.2; B2: 4.5; B3: 5.9; D1: 2.6; D3: 10.2; EW1: 3.8; EW2: 2.5 | 2013-12-18 | [9 empty] | 0.023333 |  |  | 0.06 |  | 0.01 | [23 empty] | 0.03 | 0.03 | 0.01 | [6 empty] | 0.02 |  | 0.1 |  |  |  | 0.01 | 0.01 |  | 2013-12-18 | [9 empty] | 0.27 |  |  | 5.24 |  | 3.365 | [23 empty] | 0.13 | 0.11 | 0.57 | [6 empty] | 9.01 |  | 1.47 |  |  |  | 3.5 | 3.23 |  | 2013-12-18 | [9 empty] | 0.25333 |  |  | 0.11 |  | 0.015 | [23 empty] | 0.39 | 0.33 | 0.04 | [6 empty] | 0.04 |  | 0.18 |  |  |  | 0.01 | 0.02 |  | 2013-12-18 |  | 36.7082 | [8 empty] | 36.7083 |  |  |  | 2013-12-18 |  | 88.1 | [8 empty] | 88.1
[5 empty] | 2013-12-19 | [56 empty] | 2013-12-19 | [56 empty] | 2013-12-19 | [56 empty] | 2013-12-19 | [56 empty] | 2013-12-19 | [12 empty] | 36.7085 |  | 2013-12-19 | [12 empty] | 88.1
[5 empty] | 2013-12-20 | [56 empty] | 2013-12-20 | [56 empty] | 2013-12-20 | [56 empty] | 2013-12-20 | [56 empty] | 2013-12-20 | [14 empty] | 2013-12-20
[5 empty] | 2013-12-21 | [56 empty] | 2013-12-21 | [56 empty] | 2013-12-21 | [56 empty] | 2013-12-21 | [56 empty] | 2013-12-21 | [14 empty] | 2013-12-21
[5 empty] | 2013-12-22 | [56 empty] | 2013-12-22 | [56 empty] | 2013-12-22 | [56 empty] | 2013-12-22 | [56 empty] | 2013-12-22 | [14 empty] | 2013-12-22
[5 empty] | 2013-12-23 | 17.5 |  |  | 3.3667 |  |  | 4.9667 | 3.25 | [7 empty] | 1: 17.5; 6: 2.3; 7: 0.8; 8: 7; 15: 7.7; 16: 3; 17: 4.2; 18: 3.8; 19: 2.7 | 2013-12-23 | 0.01 |  |  | 0.03 |  |  | 0.01 | 0.01 | [7 empty] | 0.01 |  |  |  |  | 0.07 | 0.01 | 0.01 | [6 empty] | 0.01 | 0.01 | 0.01 | 0.01 | 0.01 | [22 empty] | 2013-12-23 | 0.29 |  |  | 35.3667 |  |  | 7.5433 | 11.2 | [7 empty] | 0.29 |  |  |  |  | 38.4 | 47.2 | 20.5 | [6 empty] | 8.89 | 6.77 | 6.97 | 10.7 | 11.7 | [22 empty] | 2013-12-23 | 0.02 |  |  | 0.99 |  |  | 0.61 | 0.015 | [7 empty] | 0.02 |  |  |  |  | 1.09 | 0.07 | 1.81 | [6 empty] | 1.65 | 0.13 | 0.05 | 0.01 | 0.02 | [22 empty] | 2013-12-23 | [14 empty] | 2013-12-23
[5 empty] | 2013-12-24 | [56 empty] | 2013-12-24 | [56 empty] | 2013-12-24 | [56 empty] | 2013-12-24 | [56 empty] | 2013-12-24 | [14 empty] | 2013-12-24
[5 empty] | 2013-12-25 | [56 empty] | 2013-12-25 | [56 empty] | 2013-12-25 | [56 empty] | 2013-12-25 | [56 empty] | 2013-12-25 | [14 empty] | 2013-12-25
[5 empty] | 2013-12-26 | [56 empty] | 2013-12-26 | [56 empty] | 2013-12-26 | [56 empty] | 2013-12-26 | [56 empty] | 2013-12-26 | [14 empty] | 2013-12-26
[5 empty] | 2013-12-27 | [56 empty] | 2013-12-27 | [56 empty] | 2013-12-27 | [56 empty] | 2013-12-27 | [56 empty] | 2013-12-27 | [14 empty] | 2013-12-27
[5 empty] | 2013-12-28 | [56 empty] | 2013-12-28 | [56 empty] | 2013-12-28 | [56 empty] | 2013-12-28 | [56 empty] | 2013-12-28 | [14 empty] | 2013-12-28
[5 empty] | 2013-12-29 | [56 empty] | 2013-12-29 | [56 empty] | 2013-12-29 | [56 empty] | 2013-12-29 | [56 empty] | 2013-12-29 | [14 empty] | 2013-12-29
[5 empty] | 2013-12-30 | [56 empty] | 2013-12-30 | [56 empty] | 2013-12-30 | [56 empty] | 2013-12-30 | [56 empty] | 2013-12-30 |  |  |  |  | 36.7081 | [9 empty] | 2013-12-30 |  |  |  |  | 88.1
[5 empty] | 2013-12-31 | [56 empty] | 2013-12-31 | [56 empty] | 2013-12-31 | [56 empty] | 2013-12-31 | [56 empty] | 2013-12-31 | [14 empty] | 2013-12-31
[5 empty] | 2014-01-01 | [56 empty] | 2014-01-01 | [56 empty] | 2014-01-01 | [56 empty] | 2014-01-01 | [56 empty] | 2014-01-01 | [14 empty] | 2014-01-01
[5 empty] | 2014-01-02 | [56 empty] | 2014-01-02 | [56 empty] | 2014-01-02 | [56 empty] | 2014-01-02 | [56 empty] | 2014-01-02 | [14 empty] | 2014-01-02
[5 empty] | 2014-01-03 | [56 empty] | 2014-01-03 | [56 empty] | 2014-01-03 | [56 empty] | 2014-01-03 | [56 empty] | 2014-01-03 | [14 empty] | 2014-01-03
[5 empty] | 2014-01-04 | [56 empty] | 2014-01-04 | [56 empty] | 2014-01-04 | [56 empty] | 2014-01-04 | [56 empty] | 2014-01-04 | [14 empty] | 2014-01-04
[5 empty] | 2014-01-05 | [56 empty] | 2014-01-05 | [56 empty] | 2014-01-05 | [56 empty] | 2014-01-05 | [56 empty] | 2014-01-05 | [14 empty] | 2014-01-05
[5 empty] | 2014-01-06 | [56 empty] | 2014-01-06 | [56 empty] | 2014-01-06 | [56 empty] | 2014-01-06 | [56 empty] | 2014-01-06 | [14 empty] | 2014-01-06
[5 empty] | 2014-01-07 | [56 empty] | 2014-01-07 | [56 empty] | 2014-01-07 | [56 empty] | 2014-01-07 | [56 empty] | 2014-01-07 | [14 empty] | 2014-01-07
[5 empty] | 2014-01-08 | [8 empty] | 8.1 | 4.2 | 9.6 |  |  |  | 8.6 | A2: 8.1; B1: 5; B2: 2.9; B3: 4.7; C2: 10.4; C3: 8.8; EW1: 8.6 | 2014-01-08 | [8 empty] | 1.36 | 0.046667 | 0.615 |  |  |  | 0.03 | [21 empty] | 1.36 |  | 0.11 | 0.01 | 0.02 |  | 1.03 | 0.2 | [9 empty] | 0.03 |  |  | 2014-01-08 | [8 empty] | 44.1 | 2.0533 | 37.3 |  |  |  | 5.54 | [21 empty] | 44.1 |  | 3.41 | 2.21 | 0.54 |  | 30.7 | 43.9 | [9 empty] | 5.54 |  |  | 2014-01-08 | [8 empty] | 0.51 | 0.21667 | 0.845 |  |  |  | 0.16 | [21 empty] | 0.51 |  | 0.59 | 0.04 | 0.02 |  | 0.99 | 0.7 | [9 empty] | 0.16 |  |  | 2014-01-08 | [5 empty] | 42.3752 | [8 empty] | 2014-01-08 | [5 empty] | 101.7
[5 empty] | 2014-01-09 | [56 empty] | 2014-01-09 | [56 empty] | 2014-01-09 | [56 empty] | 2014-01-09 | [56 empty] | 2014-01-09 | [10 empty] | 42.375 |  |  |  | 2014-01-09 | [10 empty] | 101.7
[5 empty] | 2014-01-10 | [56 empty] | 2014-01-10 | [56 empty] | 2014-01-10 | [56 empty] | 2014-01-10 | [56 empty] | 2014-01-10 | [14 empty] | 2014-01-10
[5 empty] | 2014-01-11 | [56 empty] | 2014-01-11 | [56 empty] | 2014-01-11 | [56 empty] | 2014-01-11 | [56 empty] | 2014-01-11 | [14 empty] | 2014-01-11
[5 empty] | 2014-01-12 | [56 empty] | 2014-01-12 | [56 empty] | 2014-01-12 | [56 empty] | 2014-01-12 | [56 empty] | 2014-01-12 | [14 empty] | 2014-01-12
[5 empty] | 2014-01-13 | [56 empty] | 2014-01-13 | [56 empty] | 2014-01-13 | [56 empty] | 2014-01-13 | [56 empty] | 2014-01-13 | 42.3752 |  |  | 42.3754 | [10 empty] | 2014-01-13 | 101.7 |  |  | 101.7
[5 empty] | 2014-01-14 | [56 empty] | 2014-01-14 | [56 empty] | 2014-01-14 | [56 empty] | 2014-01-14 | [56 empty] | 2014-01-14 | [14 empty] | 2014-01-14
[5 empty] | 2014-01-15 | [56 empty] | 2014-01-15 | [56 empty] | 2014-01-15 | [56 empty] | 2014-01-15 | [56 empty] | 2014-01-15 | [6 empty] | 42.3748 | [7 empty] | 2014-01-15 | [6 empty] | 101.7
[5 empty] | 2014-01-16 | [56 empty] | 2014-01-16 | [56 empty] | 2014-01-16 | [56 empty] | 2014-01-16 | [56 empty] | 2014-01-16 | [11 empty] | 42.3752 |  |  | 2014-01-16 | [11 empty] | 101.7
[5 empty] | 2014-01-17 | [56 empty] | 2014-01-17 | [56 empty] | 2014-01-17 | [56 empty] | 2014-01-17 | [56 empty] | 2014-01-17 | [7 empty] | 42.3753 |  | 42.3747 |  |  |  |  | 2014-01-17 | [7 empty] | 101.7 |  | 101.7
[5 empty] | 2014-01-18 | [56 empty] | 2014-01-18 | [56 empty] | 2014-01-18 | [56 empty] | 2014-01-18 | [56 empty] | 2014-01-18 | [14 empty] | 2014-01-18
[5 empty] | 2014-01-19 | [56 empty] | 2014-01-19 | [56 empty] | 2014-01-19 | [56 empty] | 2014-01-19 | [56 empty] | 2014-01-19 | [9 empty] | 42.3747 |  |  |  |  | 2014-01-19 | [9 empty] | 101.7
[5 empty] | 2014-01-20 | [56 empty] | 2014-01-20 | [56 empty] | 2014-01-20 | [56 empty] | 2014-01-20 | [56 empty] | 2014-01-20 | [14 empty] | 2014-01-20
[5 empty] | 2014-01-21 | [56 empty] | 2014-01-21 | [56 empty] | 2014-01-21 | [56 empty] | 2014-01-21 | [56 empty] | 2014-01-21 | [14 empty] | 2014-01-21
[5 empty] | 2014-01-22 | [9 empty] | 8.7 | [5 empty] | B3: 8.7 | 2014-01-22 | [9 empty] | 0.01 | [30 empty] | 0.01 | [15 empty] | 2014-01-22 | [9 empty] | 0.07 | [30 empty] | 0.07 | [15 empty] | 2014-01-22 | [9 empty] | 1.45 | [30 empty] | 1.45 | [15 empty] | 2014-01-22 | [5 empty] | 42.3752 |  |  | 42.375 | [5 empty] | 2014-01-22 | [5 empty] | 101.7 |  |  | 101.7
[5 empty] | 2014-01-23 | [56 empty] | 2014-01-23 | [56 empty] | 2014-01-23 | [56 empty] | 2014-01-23 | [56 empty] | 2014-01-23 | [10 empty] | 42.375 |  |  |  | 2014-01-23 | [10 empty] | 101.7
[5 empty] | 2014-01-24 | [56 empty] | 2014-01-24 | [56 empty] | 2014-01-24 | [56 empty] | 2014-01-24 | [56 empty] | 2014-01-24 | 42.3752 | [13 empty] | 2014-01-24 | 101.7
[5 empty] | 2014-01-25 | [56 empty] | 2014-01-25 | [56 empty] | 2014-01-25 | [56 empty] | 2014-01-25 | [56 empty] | 2014-01-25 | [14 empty] | 2014-01-25
[5 empty] | 2014-01-26 | [56 empty] | 2014-01-26 | [56 empty] | 2014-01-26 | [56 empty] | 2014-01-26 | [56 empty] | 2014-01-26 | [14 empty] | 2014-01-26
[5 empty] | 2014-01-27 | [56 empty] | 2014-01-27 | [56 empty] | 2014-01-27 | [56 empty] | 2014-01-27 | [56 empty] | 2014-01-27 |  |  |  |  | 42.3748 | [9 empty] | 2014-01-27 |  |  |  |  | 101.7
[5 empty] | 2014-01-28 | [56 empty] | 2014-01-28 | [56 empty] | 2014-01-28 | [56 empty] | 2014-01-28 | [56 empty] | 2014-01-28 | [14 empty] | 2014-01-28
[5 empty] | 2014-01-29 |  |  | 18.3 |  | 10.5 |  | 13 | [8 empty] | 4: 18.3; 9: 10.5; 15: 13 | 2014-01-29 |  |  | 0.01 |  | 0.99 |  | 7.06 | [11 empty] | 0.01 |  |  |  |  | 0.99 | [5 empty] | 7.06 | [26 empty] | 2014-01-29 |  |  | 0.16 |  | 25.7 |  | 4.95 | [11 empty] | 0.16 |  |  |  |  | 25.7 | [5 empty] | 4.95 | [26 empty] | 2014-01-29 |  |  | 7.91 |  | 1.06 |  | 0.42 | [11 empty] | 7.91 |  |  |  |  | 1.06 | [5 empty] | 0.42 | [26 empty] | 2014-01-29 | [12 empty] | 42.3752 |  | 2014-01-29 | [12 empty] | 101.7
[5 empty] | 2014-01-30 | [56 empty] | 2014-01-30 | [56 empty] | 2014-01-30 | [56 empty] | 2014-01-30 | [56 empty] | 2014-01-30 | [14 empty] | 2014-01-30
[5 empty] | 2014-01-31 | [56 empty] | 2014-01-31 | [56 empty] | 2014-01-31 | [56 empty] | 2014-01-31 | [56 empty] | 2014-01-31 | [9 empty] | 42.3747 |  |  |  |  | 2014-01-31 | [9 empty] | 101.7
[5 empty] | 2014-02-01 | [56 empty] | 2014-02-01 | [56 empty] | 2014-02-01 | [56 empty] | 2014-02-01 | [56 empty] | 2014-02-01 | [14 empty] | 2014-02-01
[5 empty] | 2014-02-02 | [56 empty] | 2014-02-02 | [56 empty] | 2014-02-02 | [56 empty] | 2014-02-02 | [56 empty] | 2014-02-02 | [14 empty] | 2014-02-02
[5 empty] | 2014-02-03 | [9 empty] | 4.4 |  |  |  |  | 6.4 | B3: 4.4; EW1: 2.5; EW2: 10.3 | 2014-02-03 | [9 empty] | 0.15 |  |  |  |  | 0.045 | [25 empty] | 0.15 | [12 empty] | 0.08 | 0.01 |  | 2014-02-03 | [9 empty] | 3.04 |  |  |  |  | 9.435 | [25 empty] | 3.04 | [12 empty] | 8.07 | 10.8 |  | 2014-02-03 | [9 empty] | 0.37 |  |  |  |  | 0.03 | [25 empty] | 0.37 | [12 empty] | 0.04 | 0.02 |  | 2014-02-03 | [14 empty] | 2014-02-03
[5 empty] | 2014-02-04 | [56 empty] | 2014-02-04 | [56 empty] | 2014-02-04 | [56 empty] | 2014-02-04 | [56 empty] | 2014-02-04 | [14 empty] | 2014-02-04
[5 empty] | 2014-02-05 | [56 empty] | 2014-02-05 | [56 empty] | 2014-02-05 | [56 empty] | 2014-02-05 | [56 empty] | 2014-02-05 |  |  |  | 45.6671 | [7 empty] | 45.6669 |  |  | 2014-02-05 |  |  |  | 109.6 | [7 empty] | 109.6
[5 empty] | 2014-02-06 | [56 empty] | 2014-02-06 | [56 empty] | 2014-02-06 | [56 empty] | 2014-02-06 | [56 empty] | 2014-02-06 | [14 empty] | 2014-02-06
[5 empty] | 2014-02-07 | [56 empty] | 2014-02-07 | [56 empty] | 2014-02-07 | [56 empty] | 2014-02-07 | [56 empty] | 2014-02-07 | [6 empty] | 45.6664 | [7 empty] | 2014-02-07 | [6 empty] | 109.6
[5 empty] | 2014-02-08 | [56 empty] | 2014-02-08 | [56 empty] | 2014-02-08 | [56 empty] | 2014-02-08 | [56 empty] | 2014-02-08 | [14 empty] | 2014-02-08
[5 empty] | 2014-02-09 | [56 empty] | 2014-02-09 | [56 empty] | 2014-02-09 | [56 empty] | 2014-02-09 | [56 empty] | 2014-02-09 | [14 empty] | 2014-02-09
[5 empty] | 2014-02-10 | [56 empty] | 2014-02-10 | [56 empty] | 2014-02-10 | [56 empty] | 2014-02-10 | [56 empty] | 2014-02-10 | [8 empty] | 45.6667 | [5 empty] | 2014-02-10 | [8 empty] | 109.6
[5 empty] | 2014-02-11 | [56 empty] | 2014-02-11 | [56 empty] | 2014-02-11 | [56 empty] | 2014-02-11 | [56 empty] | 2014-02-11 | [14 empty] | 2014-02-11
[5 empty] | 2014-02-12 |  |  |  |  | 3.9 |  | 3.55 | [8 empty] | 9: 3.9; 16: 3.6; 17: 3.5 | 2014-02-12 |  |  |  |  | 0.01 |  | 0.01 | [16 empty] | 0.01 | [6 empty] | 0.01 | 0.01 | [24 empty] | 2014-02-12 |  |  |  |  | 26 |  | 14.2 | [16 empty] | 26 | [6 empty] | 15.1 | 13.3 | [24 empty] | 2014-02-12 |  |  |  |  | 0.13 |  | 0.055 | [16 empty] | 0.13 | [6 empty] | 0.06 | 0.05 | [24 empty] | 2014-02-12 | [6 empty] | 45.6664 | [7 empty] | 2014-02-12 | [6 empty] | 109.6
[5 empty] | 2014-02-13 | [56 empty] | 2014-02-13 | [56 empty] | 2014-02-13 | [56 empty] | 2014-02-13 | [56 empty] | 2014-02-13 |  |  |  |  | 45.6664 | [9 empty] | 2014-02-13 |  |  |  |  | 109.6
[5 empty] | 2014-02-14 | [56 empty] | 2014-02-14 | [56 empty] | 2014-02-14 | [56 empty] | 2014-02-14 | [56 empty] | 2014-02-14 | [14 empty] | 2014-02-14
[5 empty] | 2014-02-15 | [56 empty] | 2014-02-15 | [56 empty] | 2014-02-15 | [56 empty] | 2014-02-15 | [56 empty] | 2014-02-15 | [14 empty] | 2014-02-15
[5 empty] | 2014-02-16 | [56 empty] | 2014-02-16 | [56 empty] | 2014-02-16 | [56 empty] | 2014-02-16 | [56 empty] | 2014-02-16 |  |  |  |  | 45.6664 | [9 empty] | 2014-02-16 |  |  |  |  | 109.6
[5 empty] | 2014-02-17 | [56 empty] | 2014-02-17 | [56 empty] | 2014-02-17 | [56 empty] | 2014-02-17 | [56 empty] | 2014-02-17 | [14 empty] | 2014-02-17
[5 empty] | 2014-02-18 | [56 empty] | 2014-02-18 | [56 empty] | 2014-02-18 | [56 empty] | 2014-02-18 | [56 empty] | 2014-02-18 | [14 empty] | 2014-02-18
[5 empty] | 2014-02-19 | [9 empty] | 7.3 | 2.4 |  |  | 11.3 | 1.8 | B1: 0.8; B2: 10.1; B3: 11; C2: 4; C3: 0.8; ED2: 12; ED3: 10.6; EW1: 1.8 | 2014-02-19 | [9 empty] | 0.023333 | 0.1 |  |  | 0.01 | 0.08 | [23 empty] | 0.03 | 0.03 | 0.01 |  | 0.13 | 0.07 | [7 empty] | 0.01 | 0.01 | 0.08 |  |  | 2014-02-19 | [9 empty] | 11.3133 | 74.5 |  |  | 0.01 | 5.15 | [23 empty] | 33.7 | 0.21 | 0.03 |  | 56.8 | 92.2 | [7 empty] | 0.01 | 0.01 | 5.15 |  |  | 2014-02-19 | [9 empty] | 2.6633 | 1.04 |  |  | 2.27 | 0.07 | [23 empty] | 0.2 | 4.46 | 3.33 |  | 1.82 | 0.26 | [7 empty] | 2.61 | 1.93 | 0.07 |  |  | 2014-02-19 |  | 45.6665 |  | 45.6671 | [10 empty] | 2014-02-19 |  | 109.6 |  | 109.6
[5 empty] | 2014-02-20 | [56 empty] | 2014-02-20 | [56 empty] | 2014-02-20 | [56 empty] | 2014-02-20 | [56 empty] | 2014-02-20 | [14 empty] | 2014-02-20
[5 empty] | 2014-02-21 | [56 empty] | 2014-02-21 | [56 empty] | 2014-02-21 | [56 empty] | 2014-02-21 | [56 empty] | 2014-02-21 | [9 empty] | 45.6663 |  |  |  |  | 2014-02-21 | [9 empty] | 109.6
[5 empty] | 2014-02-22 | [56 empty] | 2014-02-22 | [56 empty] | 2014-02-22 | [56 empty] | 2014-02-22 | [56 empty] | 2014-02-22 | [14 empty] | 2014-02-22
[5 empty] | 2014-02-23 | [56 empty] | 2014-02-23 | [56 empty] | 2014-02-23 | [56 empty] | 2014-02-23 | [56 empty] | 2014-02-23 | [14 empty] | 2014-02-23
[5 empty] | 2014-02-24 | [56 empty] | 2014-02-24 | [56 empty] | 2014-02-24 | [56 empty] | 2014-02-24 | [56 empty] | 2014-02-24 |  |  | 45.6665 |  |  |  |  | 45.667 | [6 empty] | 2014-02-24 |  |  | 109.6 |  |  |  |  | 109.6
[5 empty] | 2014-02-25 | [56 empty] | 2014-02-25 | [56 empty] | 2014-02-25 | [56 empty] | 2014-02-25 | [56 empty] | 2014-02-25 | [14 empty] | 2014-02-25
[5 empty] | 2014-02-26 |  |  | 11.5 | [12 empty] | 4: 6.4; 5: 16.6 | 2014-02-26 |  |  | 0.01 | [15 empty] | 0.01 | 0.01 | [36 empty] | 2014-02-26 |  |  | 8.27 | [15 empty] | 16.3 | 0.24 | [36 empty] | 2014-02-26 |  |  | 2.735 | [15 empty] | 0.08 | 5.39 | [36 empty] | 2014-02-26 | [11 empty] | 45.6669 |  |  | 2014-02-26 | [11 empty] | 109.6
[5 empty] | 2014-02-27 | [56 empty] | 2014-02-27 | [56 empty] | 2014-02-27 | [56 empty] | 2014-02-27 | [56 empty] | 2014-02-27 | [14 empty] | 2014-02-27
[5 empty] | 2014-02-28 | [56 empty] | 2014-02-28 | [56 empty] | 2014-02-28 | [56 empty] | 2014-02-28 | [56 empty] | 2014-02-28 | [14 empty] | 2014-02-28
[5 empty] | 2014-03-01 | [56 empty] | 2014-03-01 | [56 empty] | 2014-03-01 | [56 empty] | 2014-03-01 | [56 empty] | 2014-03-01 | [14 empty] | 2014-03-01
[5 empty] | 2014-03-02 | [56 empty] | 2014-03-02 | [56 empty] | 2014-03-02 | [56 empty] | 2014-03-02 | [56 empty] | 2014-03-02 | [14 empty] | 2014-03-02
[5 empty] | 2014-03-03 | [56 empty] | 2014-03-03 | [56 empty] | 2014-03-03 | [56 empty] | 2014-03-03 | [56 empty] | 2014-03-03 | [8 empty] | 42.5 | [5 empty] | 2014-03-03 | [8 empty] | 102
[5 empty] | 2014-03-04 | [56 empty] | 2014-03-04 | [56 empty] | 2014-03-04 | [56 empty] | 2014-03-04 | [56 empty] | 2014-03-04 |  |  |  |  | 42.4998 | [9 empty] | 2014-03-04 |  |  |  |  | 102
[5 empty] | 2014-03-05 | [9 empty] | 9.6 | 14.4 |  | 6.8 | 9.7 |  | B1: 10.8; B2: 7.3; B3: 10.7; C1: 14.4; D3: 6.8; ED2: 0.8; ED3: 18.6 | 2014-03-05 | [9 empty] | 0.03 | 0.17 |  | 0.11 | 0.49 | [24 empty] | 0.07 | 0.01 | 0.01 | 0.17 | [7 empty] | 0.11 |  | 0.68 | 0.3 |  |  |  | 2014-03-05 | [9 empty] | 2.05 | 7.32 |  | 11.1 | 12.09 | [24 empty] | 6.07 | 0.07 | 0.01 | 7.32 | [7 empty] | 11.1 |  | 1.38 | 22.8 |  |  |  | 2014-03-05 | [9 empty] | 5.1367 | 9.11 |  | 0.86 | 1.47 | [24 empty] | 5.83 | 4.39 | 5.19 | 9.11 | [7 empty] | 0.86 |  | 1.92 | 1.02 |  |  |  | 2014-03-05 | [14 empty] | 2014-03-05
[5 empty] | 2014-03-06 | [56 empty] | 2014-03-06 | [56 empty] | 2014-03-06 | [56 empty] | 2014-03-06 | [56 empty] | 2014-03-06 |  |  |  | 42.5004 | [8 empty] | 42.5002 |  | 2014-03-06 |  |  |  | 102 | [8 empty] | 102
[5 empty] | 2014-03-07 | [56 empty] | 2014-03-07 | [56 empty] | 2014-03-07 | [56 empty] | 2014-03-07 | [56 empty] | 2014-03-07 | [14 empty] | 2014-03-07
[5 empty] | 2014-03-08 | [56 empty] | 2014-03-08 | [56 empty] | 2014-03-08 | [56 empty] | 2014-03-08 | [56 empty] | 2014-03-08 | [14 empty] | 2014-03-08
[5 empty] | 2014-03-09 | [56 empty] | 2014-03-09 | [56 empty] | 2014-03-09 | [56 empty] | 2014-03-09 | [56 empty] | 2014-03-09 | [14 empty] | 2014-03-09
[5 empty] | 2014-03-10 | [56 empty] | 2014-03-10 | [56 empty] | 2014-03-10 | [56 empty] | 2014-03-10 | [56 empty] | 2014-03-10 |  | 42.4998 | [12 empty] | 2014-03-10 |  | 102
[5 empty] | 2014-03-11 | [56 empty] | 2014-03-11 | [56 empty] | 2014-03-11 | [56 empty] | 2014-03-11 | [56 empty] | 2014-03-11 | [14 empty] | 2014-03-11
[5 empty] | 2014-03-12 | [56 empty] | 2014-03-12 | [56 empty] | 2014-03-12 | [56 empty] | 2014-03-12 | [56 empty] | 2014-03-12 | [5 empty] | 42.5002 | [8 empty] | 2014-03-12 | [5 empty] | 102
[5 empty] | 2014-03-13 | [56 empty] | 2014-03-13 | [56 empty] | 2014-03-13 | [56 empty] | 2014-03-13 | [56 empty] | 2014-03-13 | [14 empty] | 2014-03-13
[5 empty] | 2014-03-14 | [56 empty] | 2014-03-14 | [56 empty] | 2014-03-14 | [56 empty] | 2014-03-14 | [56 empty] | 2014-03-14 | [14 empty] | 2014-03-14
[5 empty] | 2014-03-15 | [56 empty] | 2014-03-15 | [56 empty] | 2014-03-15 | [56 empty] | 2014-03-15 | [56 empty] | 2014-03-15 | [14 empty] | 2014-03-15
[5 empty] | 2014-03-16 | [56 empty] | 2014-03-16 | [56 empty] | 2014-03-16 | [56 empty] | 2014-03-16 | [56 empty] | 2014-03-16 | [14 empty] | 2014-03-16
[5 empty] | 2014-03-17 | [56 empty] | 2014-03-17 | [56 empty] | 2014-03-17 | [56 empty] | 2014-03-17 | [56 empty] | 2014-03-17 | [14 empty] | 2014-03-17
[5 empty] | 2014-03-18 | [56 empty] | 2014-03-18 | [56 empty] | 2014-03-18 | [56 empty] | 2014-03-18 | [56 empty] | 2014-03-18 | [14 empty] | 2014-03-18
[5 empty] | 2014-03-19 | [8 empty] | 4.45 | 6.9667 |  |  |  |  | 4.5 | A2: 4.2; A3: 4.7; B1: 13.7; B2: 4; B3: 3.2; EW1: 4.3; EW2: 4.7 | 2014-03-19 | [8 empty] | 6.185 | 1.1933 |  |  |  |  | 0.035 | [21 empty] | 5.18 | 7.19 | 3.42 | 0.15 | 0.01 | [12 empty] | 0.06 | 0.01 |  | 2014-03-19 | [8 empty] | 12.76 | 2.27 |  |  |  |  | 0.64 | [21 empty] | 24.4 | 1.12 | 0.68 | 4.17 | 1.96 | [12 empty] | 0.61 | 0.67 |  | 2014-03-19 | [8 empty] | 1.785 | 2.8433 |  |  |  |  | 0.645 | [21 empty] | 1.89 | 1.68 | 7.58 | 0.46 | 0.49 | [12 empty] | 0.47 | 0.82 |  | 2014-03-19 | [14 empty] | 2014-03-19
[5 empty] | 2014-03-20 | [56 empty] | 2014-03-20 | [56 empty] | 2014-03-20 | [56 empty] | 2014-03-20 | [56 empty] | 2014-03-20 | [14 empty] | 2014-03-20
[5 empty] | 2014-03-21 | [56 empty] | 2014-03-21 | [56 empty] | 2014-03-21 | [56 empty] | 2014-03-21 | [56 empty] | 2014-03-21 | [12 empty] | 42.5002 |  | 2014-03-21 | [12 empty] | 102
[5 empty] | 2014-03-22 | [56 empty] | 2014-03-22 | [56 empty] | 2014-03-22 | [56 empty] | 2014-03-22 | [56 empty] | 2014-03-22 | [14 empty] | 2014-03-22
[5 empty] | 2014-03-23 | [56 empty] | 2014-03-23 | [56 empty] | 2014-03-23 | [56 empty] | 2014-03-23 | [56 empty] | 2014-03-23 | [14 empty] | 2014-03-23
[5 empty] | 2014-03-24 | [56 empty] | 2014-03-24 | [56 empty] | 2014-03-24 | [56 empty] | 2014-03-24 | [56 empty] | 2014-03-24 | 42.5002 |  | 42.4998 | [11 empty] | 2014-03-24 | 102 |  | 102
[5 empty] | 2014-03-25 | [56 empty] | 2014-03-25 | [56 empty] | 2014-03-25 | [56 empty] | 2014-03-25 | [56 empty] | 2014-03-25 | [14 empty] | 2014-03-25
[5 empty] | 2014-03-26 |  |  |  | 4.15 | [11 empty] | 7: 4.1; 8: 4.2 | 2014-03-26 |  |  |  | 0.03 | [17 empty] | 0.01 | 0.05 | [33 empty] | 2014-03-26 |  |  |  | 30.35 | [17 empty] | 42.2 | 18.5 | [33 empty] | 2014-03-26 |  |  |  | 0.68 | [17 empty] | 0.01 | 1.35 | [33 empty] | 2014-03-26 | [14 empty] | 2014-03-26
[5 empty] | 2014-03-27 | [56 empty] | 2014-03-27 | [56 empty] | 2014-03-27 | [56 empty] | 2014-03-27 | [56 empty] | 2014-03-27 | [14 empty] | 2014-03-27
[5 empty] | 2014-03-28 | [56 empty] | 2014-03-28 | [56 empty] | 2014-03-28 | [56 empty] | 2014-03-28 | [56 empty] | 2014-03-28 | [14 empty] | 2014-03-28
[5 empty] | 2014-03-29 | [56 empty] | 2014-03-29 | [56 empty] | 2014-03-29 | [56 empty] | 2014-03-29 | [56 empty] | 2014-03-29 | [14 empty] | 2014-03-29
[5 empty] | 2014-03-30 | [56 empty] | 2014-03-30 | [56 empty] | 2014-03-30 | [56 empty] | 2014-03-30 | [56 empty] | 2014-03-30 | [14 empty] | 2014-03-30
[5 empty] | 2014-03-31 | [56 empty] | 2014-03-31 | [56 empty] | 2014-03-31 | [56 empty] | 2014-03-31 | [56 empty] | 2014-03-31 | [14 empty] | 2014-03-31
[5 empty] | 2014-04-01 | [56 empty] | 2014-04-01 | [56 empty] | 2014-04-01 | [56 empty] | 2014-04-01 | [56 empty] | 2014-04-01 | [14 empty] | 2014-04-01
[5 empty] | 2014-04-02 | [9 empty] | 4.6 |  |  |  |  | 2.8 | B3: 4.6; EW1: 2.8; EW2: 3.8; EW3: 1.8 | 2014-04-02 | [9 empty] | 0.15 |  |  |  |  | 0.01 | [25 empty] | 0.15 | [12 empty] | 0.01 | 0.01 | 0.01 | 2014-04-02 | [9 empty] | 10.5 |  |  |  |  | 2.9067 | [25 empty] | 10.5 | [12 empty] | 7.67 | 0.81 | 0.24 | 2014-04-02 | [9 empty] | 0.79 |  |  |  |  | 0.27333 | [25 empty] | 0.79 | [12 empty] | 0.33 | 0.44 | 0.05 | 2014-04-02 | [14 empty] | 2014-04-02
[5 empty] | 2014-04-03 | [56 empty] | 2014-04-03 | [56 empty] | 2014-04-03 | [56 empty] | 2014-04-03 | [56 empty] | 2014-04-03 | [14 empty] | 2014-04-03
[5 empty] | 2014-04-04 | [56 empty] | 2014-04-04 | [56 empty] | 2014-04-04 | [56 empty] | 2014-04-04 | [56 empty] | 2014-04-04 | [14 empty] | 2014-04-04
[5 empty] | 2014-04-05 | [56 empty] | 2014-04-05 | [56 empty] | 2014-04-05 | [56 empty] | 2014-04-05 | [56 empty] | 2014-04-05 | [14 empty] | 2014-04-05
[5 empty] | 2014-04-06 | [56 empty] | 2014-04-06 | [56 empty] | 2014-04-06 | [56 empty] | 2014-04-06 | [56 empty] | 2014-04-06 | [14 empty] | 2014-04-06
[5 empty] | 2014-04-07 | [56 empty] | 2014-04-07 | [56 empty] | 2014-04-07 | [56 empty] | 2014-04-07 | [56 empty] | 2014-04-07 |  |  |  |  | 44.4164 | [9 empty] | 2014-04-07 |  |  |  |  | 106.6
[5 empty] | 2014-04-08 | [56 empty] | 2014-04-08 | [56 empty] | 2014-04-08 | [56 empty] | 2014-04-08 | [56 empty] | 2014-04-08 | [14 empty] | 2014-04-08
[5 empty] | 2014-04-09 | [56 empty] | 2014-04-09 | [56 empty] | 2014-04-09 | [56 empty] | 2014-04-09 | [56 empty] | 2014-04-09 | [14 empty] | 2014-04-09
[5 empty] | 2014-04-10 | [56 empty] | 2014-04-10 | [56 empty] | 2014-04-10 | [56 empty] | 2014-04-10 | [56 empty] | 2014-04-10 | [14 empty] | 2014-04-10
[5 empty] | 2014-04-11 | [56 empty] | 2014-04-11 | [56 empty] | 2014-04-11 | [56 empty] | 2014-04-11 | [56 empty] | 2014-04-11 | [14 empty] | 2014-04-11
[5 empty] | 2014-04-12 | [56 empty] | 2014-04-12 | [56 empty] | 2014-04-12 | [56 empty] | 2014-04-12 | [56 empty] | 2014-04-12 | [14 empty] | 2014-04-12
[5 empty] | 2014-04-13 | [56 empty] | 2014-04-13 | [56 empty] | 2014-04-13 | [56 empty] | 2014-04-13 | [56 empty] | 2014-04-13 | [14 empty] | 2014-04-13
[5 empty] | 2014-04-14 | [56 empty] | 2014-04-14 | [56 empty] | 2014-04-14 | [56 empty] | 2014-04-14 | [56 empty] | 2014-04-14 | [14 empty] | 2014-04-14
[5 empty] | 2014-04-15 | [56 empty] | 2014-04-15 | [56 empty] | 2014-04-15 | [56 empty] | 2014-04-15 | [56 empty] | 2014-04-15 | [14 empty] | 2014-04-15
[5 empty] | 2014-04-16 | [9 empty] | 4.3667 | 1.1 |  |  |  | 2.3667 | B1: 7.5; B2: 0.8; B3: 4.8; C2: 1.4; C3: 0.8; EW1: 1.7; EW2: 1.6; EW3: 3.8 | 2014-04-16 | [9 empty] | 0.16667 | 0.15 |  |  |  | 0.033333 | [23 empty] | 0.42 | 0.03 | 0.05 |  | 0.03 | 0.27 | [9 empty] | 0.08 | 0.01 | 0.01 | 2014-04-16 | [9 empty] | 48.1333 | 55.75 |  |  |  | 3.5033 | [23 empty] | 42.2 | 55.1 | 47.1 |  | 47.5 | 64 | [9 empty] | 6.38 | 3.95 | 0.18 | 2014-04-16 | [9 empty] | 0.41667 | 1.21 |  |  |  | 0.076667 | [23 empty] | 0.92 | 0.11 | 0.22 |  | 1.52 | 0.9 | [9 empty] | 0.14 | 0.07 | 0.02 | 2014-04-16 | [8 empty] | 44.4167 | [5 empty] | 2014-04-16 | [8 empty] | 106.6
[5 empty] | 2014-04-17 | [56 empty] | 2014-04-17 | [56 empty] | 2014-04-17 | [56 empty] | 2014-04-17 | [56 empty] | 2014-04-17 | [14 empty] | 2014-04-17
[5 empty] | 2014-04-18 | [56 empty] | 2014-04-18 | [56 empty] | 2014-04-18 | [56 empty] | 2014-04-18 | [56 empty] | 2014-04-18 | [14 empty] | 2014-04-18
[5 empty] | 2014-04-19 | [56 empty] | 2014-04-19 | [56 empty] | 2014-04-19 | [56 empty] | 2014-04-19 | [56 empty] | 2014-04-19 | [14 empty] | 2014-04-19
[5 empty] | 2014-04-20 | [56 empty] | 2014-04-20 | [56 empty] | 2014-04-20 | [56 empty] | 2014-04-20 | [56 empty] | 2014-04-20 | [14 empty] | 2014-04-20
[5 empty] | 2014-04-21 | [56 empty] | 2014-04-21 | [56 empty] | 2014-04-21 | [56 empty] | 2014-04-21 | [56 empty] | 2014-04-21 | [14 empty] | 2014-04-21
[5 empty] | 2014-04-22 | [56 empty] | 2014-04-22 | [56 empty] | 2014-04-22 | [56 empty] | 2014-04-22 | [56 empty] | 2014-04-22 | [14 empty] | 2014-04-22
[5 empty] | 2014-04-23 | 2.45 | 0.8 | 2.95 | 1.8667 | 0.83333 | 1.6667 | 2.5667 | 3.85 | [7 empty] | 1: 2.5; 2: 2.4; 3: 0.8; 4: 3.4; 5: 2.5; 6: 0.8; 7: 0.8; 8: 4; 9: 0.8; 10: 0.9; 11: 0.8; 12: 1.1; 13: 2.4; 14: 1.5; 15: 0.8; 16: 3.2; 17: 3.7; 18: 3.7; 19: 4 | 2014-04-23 | 0.01 | 0.01 | 0.01 | 0.01 | 0.016667 | 0.01 | 0.01 | 0.01 | [7 empty] | 0.01 | 0.01 | 0.01 | 0.01 | 0.01 | 0.01 | 0.01 | 0.01 | 0.01 | 0.01 | 0.03 | 0.01 | 0.01 | 0.01 | 0.01 | 0.01 | 0.01 | 0.01 | 0.01 | [22 empty] | 2014-04-23 | 7.185 | 41.1 | 35 | 52.7 | 62.0667 | 17.8633 | 27.0133 | 12.3 | [7 empty] | 9.21 | 5.16 | 41.1 | 21.7 | 48.3 | 39 | 82.7 | 36.4 | 59.4 | 44.9 | 81.9 | 33.1 | 11.7 | 8.79 | 66.5 | 8.84 | 5.7 | 13.4 | 11.2 | [22 empty] | 2014-04-23 | 0.055 | 0.02 | 0.07 | 0.013333 | 0.016667 | 0.016667 | 0.033333 | 0.09 | [7 empty] | 0.08 | 0.03 | 0.02 | 0.04 | 0.1 | 0.02 | 0.01 | 0.01 | 0.02 | 0.02 | 0.01 | 0.03 | 0.01 | 0.01 | 0.01 | 0.02 | 0.07 | 0.07 | 0.11 | [22 empty] | 2014-04-23 | 44.4169 | [9 empty] | 44.4167 |  |  |  | 2014-04-23 | 106.6 | [9 empty] | 106.6
[5 empty] | 2014-04-24 | [56 empty] | 2014-04-24 | [56 empty] | 2014-04-24 | [56 empty] | 2014-04-24 | [56 empty] | 2014-04-24 | [14 empty] | 2014-04-24
[5 empty] | 2014-04-25 | [56 empty] | 2014-04-25 | [56 empty] | 2014-04-25 | [56 empty] | 2014-04-25 | [56 empty] | 2014-04-25 | [14 empty] | 2014-04-25
[5 empty] | 2014-04-26 | [56 empty] | 2014-04-26 | [56 empty] | 2014-04-26 | [56 empty] | 2014-04-26 | [56 empty] | 2014-04-26 | [14 empty] | 2014-04-26
[5 empty] | 2014-04-27 | [56 empty] | 2014-04-27 | [56 empty] | 2014-04-27 | [56 empty] | 2014-04-27 | [56 empty] | 2014-04-27 | [14 empty] | 2014-04-27
[5 empty] | 2014-04-28 | [56 empty] | 2014-04-28 | [56 empty] | 2014-04-28 | [56 empty] | 2014-04-28 | [56 empty] | 2014-04-28 | [14 empty] | 2014-04-28
[5 empty] | 2014-04-29 | [56 empty] | 2014-04-29 | [56 empty] | 2014-04-29 | [56 empty] | 2014-04-29 | [56 empty] | 2014-04-29 | [14 empty] | 2014-04-29
[5 empty] | 2014-04-30 | [56 empty] | 2014-04-30 | [56 empty] | 2014-04-30 | [56 empty] | 2014-04-30 | [56 empty] | 2014-04-30 | [14 empty] | 2014-04-30
[5 empty] | 2014-05-01 | [8 empty] | 4.05 | 1.8 | 2.6 | 6.35 | 6.2 | 3 | 2.8667 | A2: 5.2; A3: 2.9; B1: 2.1; B2: 0.9; B3: 2.4; C1: 6.2; C2: 0.8; C3: 0.8; CT1: 7.4; CT2: 5.3; D1: 7.6; D3: 4.8; ED1: 5.3; ED2: 0.8; ED3: 2.9; EW1: 3.9; EW2: 1.5; EW3: 3.2 | 2014-05-01 | [8 empty] | 0.075 | 0.023333 | 0.04 | 0.075 | 0.02 | 0.033333 | 0.01 | [21 empty] | 0.07 | 0.08 | 0.02 | 0.03 | 0.02 | 0.05 | 0.02 | 0.05 | 0.02 | 0.13 |  | 0.02 |  | 0.02 | 0.01 | 0.06 | 0.03 | 0.01 | 0.01 | 0.01 | 2014-05-01 | [8 empty] | 46.55 | 41.5667 | 58.9667 | 28.5 | 9.1 | 116.07 | 1.3933 | [21 empty] | 61.2 | 31.9 | 34.2 | 47.7 | 42.8 | 28.9 | 63.7 | 84.3 | 41.2 | 15.8 |  | 6 |  | 12.2 | 5.21 | 193 | 150 | 2.54 | 1.44 | 0.2 | 2014-05-01 | [8 empty] | 0.29 | 0.07 | 1.34 | 0.69 | 0.18 | 0.13667 | 0.04 | [21 empty] | 0.38 | 0.2 | 0.06 | 0.07 | 0.08 | 3.71 | 0.13 | 0.18 | 0.1 | 1.28 |  | 0.3 |  | 0.06 | 0.12 | 0.18 | 0.11 | 0.05 | 0.04 | 0.03 | 2014-05-01 | [14 empty] | 2014-05-01
[5 empty] | 2014-05-02 | [56 empty] | 2014-05-02 | [56 empty] | 2014-05-02 | [56 empty] | 2014-05-02 | [56 empty] | 2014-05-02 | [14 empty] | 2014-05-02
[5 empty] | 2014-05-03 | [56 empty] | 2014-05-03 | [56 empty] | 2014-05-03 | [56 empty] | 2014-05-03 | [56 empty] | 2014-05-03 | [14 empty] | 2014-05-03
[5 empty] | 2014-05-04 | [56 empty] | 2014-05-04 | [56 empty] | 2014-05-04 | [56 empty] | 2014-05-04 | [56 empty] | 2014-05-04 | [14 empty] | 2014-05-04
[5 empty] | 2014-05-05 | [56 empty] | 2014-05-05 | [56 empty] | 2014-05-05 | [56 empty] | 2014-05-05 | [56 empty] | 2014-05-05 | [14 empty] | 2014-05-05
[5 empty] | 2014-05-06 | [56 empty] | 2014-05-06 | [56 empty] | 2014-05-06 | [56 empty] | 2014-05-06 | [56 empty] | 2014-05-06 | [14 empty] | 2014-05-06
[5 empty] | 2014-05-07 | 2.9 |  | 4.3 |  | 4.0667 | [10 empty] | 1: 3.1; 2: 2.7; 4: 4.3; 9: 0.8; 10: 5.7; 11: 5.7 | 2014-05-07 | 0.01 |  | 0.01 |  | 0.01 | [10 empty] | 0.01 | 0.01 |  | 0.01 |  |  |  |  | 0.01 | 0.01 | 0.01 | [30 empty] | 2014-05-07 | 1.285 |  | 16 |  | 39.8 | [10 empty] | 1.08 | 1.49 |  | 16 |  |  |  |  | 51.7 | 25.8 | 41.9 | [30 empty] | 2014-05-07 | 0.035 |  | 0.07 |  | 0.04 | [10 empty] | 0.04 | 0.03 |  | 0.07 |  |  |  |  | 0.04 | 0.07 | 0.01 | [30 empty] | 2014-05-07 | [14 empty] | 2014-05-07
[5 empty] | 2014-05-08 | [56 empty] | 2014-05-08 | [56 empty] | 2014-05-08 | [56 empty] | 2014-05-08 | [56 empty] | 2014-05-08 | [14 empty] | 2014-05-08
[5 empty] | 2014-05-09 | [56 empty] | 2014-05-09 | [56 empty] | 2014-05-09 | [56 empty] | 2014-05-09 | [56 empty] | 2014-05-09 | [14 empty] | 2014-05-09
[5 empty] | 2014-05-10 | [56 empty] | 2014-05-10 | [56 empty] | 2014-05-10 | [56 empty] | 2014-05-10 | [56 empty] | 2014-05-10 | [14 empty] | 2014-05-10
[5 empty] | 2014-05-11 | [56 empty] | 2014-05-11 | [56 empty] | 2014-05-11 | [56 empty] | 2014-05-11 | [56 empty] | 2014-05-11 | [14 empty] | 2014-05-11
[5 empty] | 2014-05-12 | [56 empty] | 2014-05-12 | [56 empty] | 2014-05-12 | [56 empty] | 2014-05-12 | [56 empty] | 2014-05-12 |  |  | 31.4582 | [11 empty] | 2014-05-12 |  |  | 75.5
[5 empty] | 2014-05-13 | [56 empty] | 2014-05-13 | [56 empty] | 2014-05-13 | [56 empty] | 2014-05-13 | [56 empty] | 2014-05-13 | [14 empty] | 2014-05-13
[5 empty] | 2014-05-14 | [9 empty] | 4.6 |  |  |  | 4.6 | 2.3 | B1: 5.8; B2: 4.2; B3: 3.8; ED3: 4.6; EW1: 1.8; EW2: 3.2; EW3: 1.9 | 2014-05-14 | [9 empty] | 0.06 |  |  |  | 0.35 | 0.016667 | [23 empty] | 0.13 | 0.04 | 0.01 | [11 empty] | 0.35 | 0.03 | 0.01 | 0.01 | 2014-05-14 | [9 empty] | 22.9667 |  |  |  | 42.6 | 1.2967 | [23 empty] | 24.9 | 17.2 | 26.8 | [11 empty] | 42.6 | 1.01 | 2.4 | 0.48 | 2014-05-14 | [9 empty] | 0.076667 |  |  |  | 0.43 | 0.033333 | [23 empty] | 0.14 | 0.03 | 0.06 | [11 empty] | 0.43 | 0.02 | 0.03 | 0.05 | 2014-05-14 | [14 empty] | 2014-05-14
[5 empty] | 2014-05-15 | [56 empty] | 2014-05-15 | [56 empty] | 2014-05-15 | [56 empty] | 2014-05-15 | [56 empty] | 2014-05-15 | [14 empty] | 2014-05-15
[5 empty] | 2014-05-16 | [56 empty] | 2014-05-16 | [56 empty] | 2014-05-16 | [56 empty] | 2014-05-16 | [56 empty] | 2014-05-16 | [14 empty] | 2014-05-16
[5 empty] | 2014-05-17 | [56 empty] | 2014-05-17 | [56 empty] | 2014-05-17 | [56 empty] | 2014-05-17 | [56 empty] | 2014-05-17 | [14 empty] | 2014-05-17
[5 empty] | 2014-05-18 | [56 empty] | 2014-05-18 | [56 empty] | 2014-05-18 | [56 empty] | 2014-05-18 | [56 empty] | 2014-05-18 | [14 empty] | 2014-05-18
[5 empty] | 2014-05-19 | [56 empty] | 2014-05-19 | [56 empty] | 2014-05-19 | [56 empty] | 2014-05-19 | [56 empty] | 2014-05-19 | [14 empty] | 2014-05-19
[5 empty] | 2014-05-20 | [56 empty] | 2014-05-20 | [56 empty] | 2014-05-20 | [56 empty] | 2014-05-20 | [56 empty] | 2014-05-20 | [14 empty] | 2014-05-20
[5 empty] | 2014-05-21 | 2.75 | [14 empty] | 1: 3.2; 2: 2.3 | 2014-05-21 | 0.01 | [14 empty] | 0.01 | 0.01 | [39 empty] | 2014-05-21 | 1.665 | [14 empty] | 2.27 | 1.06 | [39 empty] | 2014-05-21 | 0.045 | [14 empty] | 0.05 | 0.04 | [39 empty] | 2014-05-21 | [14 empty] | 2014-05-21
[5 empty] | 2014-05-22 | [56 empty] | 2014-05-22 | [56 empty] | 2014-05-22 | [56 empty] | 2014-05-22 | [56 empty] | 2014-05-22 | [14 empty] | 2014-05-22
[5 empty] | 2014-05-23 | [56 empty] | 2014-05-23 | [56 empty] | 2014-05-23 | [56 empty] | 2014-05-23 | [56 empty] | 2014-05-23 | [14 empty] | 2014-05-23
[5 empty] | 2014-05-24 | [56 empty] | 2014-05-24 | [56 empty] | 2014-05-24 | [56 empty] | 2014-05-24 | [56 empty] | 2014-05-24 | [14 empty] | 2014-05-24
[5 empty] | 2014-05-25 | [56 empty] | 2014-05-25 | [56 empty] | 2014-05-25 | [56 empty] | 2014-05-25 | [56 empty] | 2014-05-25 | [14 empty] | 2014-05-25
[5 empty] | 2014-05-26 | [56 empty] | 2014-05-26 | [56 empty] | 2014-05-26 | [56 empty] | 2014-05-26 | [56 empty] | 2014-05-26 | [14 empty] | 2014-05-26
[5 empty] | 2014-05-27 | [56 empty] | 2014-05-27 | [56 empty] | 2014-05-27 | [56 empty] | 2014-05-27 | [56 empty] | 2014-05-27 | [14 empty] | 2014-05-27
[5 empty] | 2014-05-28 | [9 empty] | 4.3 | [5 empty] | B3: 4.3 | 2014-05-28 | [9 empty] | 0.09 | [30 empty] | 0.09 | [15 empty] | 2014-05-28 | [9 empty] | 31.8 | [30 empty] | 31.8 | [15 empty] | 2014-05-28 | [9 empty] | 0.34 | [30 empty] | 0.34 | [15 empty] | 2014-05-28 | [14 empty] | 2014-05-28
[5 empty] | 2014-05-29 | [56 empty] | 2014-05-29 | [56 empty] | 2014-05-29 | [56 empty] | 2014-05-29 | [56 empty] | 2014-05-29 |  | 31.4582 | [12 empty] | 2014-05-29 |  | 75.5
[5 empty] | 2014-05-30 | [56 empty] | 2014-05-30 | [56 empty] | 2014-05-30 | [56 empty] | 2014-05-30 | [56 empty] | 2014-05-30 | [14 empty] | 2014-05-30
[5 empty] | 2014-05-31 | [56 empty] | 2014-05-31 | [56 empty] | 2014-05-31 | [56 empty] | 2014-05-31 | [56 empty] | 2014-05-31 | [14 empty] | 2014-05-31
[5 empty] | 2014-06-01 | [56 empty] | 2014-06-01 | [56 empty] | 2014-06-01 | [56 empty] | 2014-06-01 | [56 empty] | 2014-06-01 | [14 empty] | 2014-06-01
[5 empty] | 2014-06-02 | [56 empty] | 2014-06-02 | [56 empty] | 2014-06-02 | [56 empty] | 2014-06-02 | [56 empty] | 2014-06-02 | [14 empty] | 2014-06-02
[5 empty] | 2014-06-03 | [56 empty] | 2014-06-03 | [56 empty] | 2014-06-03 | [56 empty] | 2014-06-03 | [56 empty] | 2014-06-03 | [14 empty] | 2014-06-03
[5 empty] | 2014-06-04 | [56 empty] | 2014-06-04 | [56 empty] | 2014-06-04 | [56 empty] | 2014-06-04 | [56 empty] | 2014-06-04 | [5 empty] | 35.8335 | [8 empty] | 2014-06-04 | [5 empty] | 86
[5 empty] | 2014-06-05 | [56 empty] | 2014-06-05 | [56 empty] | 2014-06-05 | [56 empty] | 2014-06-05 | [56 empty] | 2014-06-05 | [14 empty] | 2014-06-05
[5 empty] | 2014-06-06 | [56 empty] | 2014-06-06 | [56 empty] | 2014-06-06 | [56 empty] | 2014-06-06 | [56 empty] | 2014-06-06 | [14 empty] | 2014-06-06
[5 empty] | 2014-06-07 | [56 empty] | 2014-06-07 | [56 empty] | 2014-06-07 | [56 empty] | 2014-06-07 | [56 empty] | 2014-06-07 | [14 empty] | 2014-06-07
[5 empty] | 2014-06-08 | [56 empty] | 2014-06-08 | [56 empty] | 2014-06-08 | [56 empty] | 2014-06-08 | [56 empty] | 2014-06-08 | [14 empty] | 2014-06-08
[5 empty] | 2014-06-09 | [56 empty] | 2014-06-09 | [56 empty] | 2014-06-09 | [56 empty] | 2014-06-09 | [56 empty] | 2014-06-09 | [14 empty] | 2014-06-09
[5 empty] | 2014-06-10 | [56 empty] | 2014-06-10 | [56 empty] | 2014-06-10 | [56 empty] | 2014-06-10 | [56 empty] | 2014-06-10 | [14 empty] | 2014-06-10
[5 empty] | 2014-06-11 | [8 empty] | 0.8 | 4.1 |  |  |  |  | 1.4 | A2: 0.8; A3: 0.8; B2: 2.8; B3: 5.4; EW3: 1.4 | 2014-06-11 | [8 empty] | 0.1 | 0.1 |  |  |  |  | 0.01 | [21 empty] | 0.08 | 0.12 |  | 0.1 | 0.1 | [14 empty] | 0.01 | 2014-06-11 | [8 empty] | 73.15 | 35.1 |  |  |  |  | 6.08 | [21 empty] | 79.1 | 67.2 |  | 35.8 | 34.4 | [14 empty] | 6.08 | 2014-06-11 | [8 empty] | 0.09 | 0.23 |  |  |  |  | 0.05 | [21 empty] | 0.09 | 0.09 |  | 0.16 | 0.3 | [14 empty] | 0.05 | 2014-06-11 |  |  | 35.8332 |  |  |  | 35.8331 | [7 empty] | 2014-06-11 |  |  | 86 |  |  |  | 86
[5 empty] | 2014-06-12 | [56 empty] | 2014-06-12 | [56 empty] | 2014-06-12 | [56 empty] | 2014-06-12 | [56 empty] | 2014-06-12 | [14 empty] | 2014-06-12
[5 empty] | 2014-06-13 | [56 empty] | 2014-06-13 | [56 empty] | 2014-06-13 | [56 empty] | 2014-06-13 | [56 empty] | 2014-06-13 | [14 empty] | 2014-06-13
[5 empty] | 2014-06-14 | [56 empty] | 2014-06-14 | [56 empty] | 2014-06-14 | [56 empty] | 2014-06-14 | [56 empty] | 2014-06-14 | [14 empty] | 2014-06-14
[5 empty] | 2014-06-15 | [56 empty] | 2014-06-15 | [56 empty] | 2014-06-15 | [56 empty] | 2014-06-15 | [56 empty] | 2014-06-15 | [14 empty] | 2014-06-15
[5 empty] | 2014-06-16 | [56 empty] | 2014-06-16 | [56 empty] | 2014-06-16 | [56 empty] | 2014-06-16 | [56 empty] | 2014-06-16 | [14 empty] | 2014-06-16
[5 empty] | 2014-06-17 | [56 empty] | 2014-06-17 | [56 empty] | 2014-06-17 | [56 empty] | 2014-06-17 | [56 empty] | 2014-06-17 | [14 empty] | 2014-06-17
[5 empty] | 2014-06-18 | 2.75 | 5.7 | 2.75 | 2.5 | 4.0333 | 0.96667 | 3.5667 | 2.4 | [7 empty] | 1: 3; 2: 2.5; 3: 5.7; 4: 4.7; 5: 0.8; 6: 5.9; 7: 0.8; 8: 0.8; 9: 0.8; 10: 3.9; 11: 7.4; 12: 0.8; 13: 0.8; 14: 1.3; 15: 2.1; 16: 3.8; 17: 4.8; 18: 1.4; 19: 3.4 | 2014-06-18 | 0.01 | 0.01 | 0.01 | 0.023333 | 0.013333 | 0.01 | 0.04 | 0.01 | [7 empty] | 0.01 | 0.01 | 0.01 | 0.01 | 0.01 | 0.05 | 0.01 | 0.01 | 0.01 | 0.01 | 0.02 | 0.01 | 0.01 | 0.01 | 0.1 | 0.01 | 0.01 | 0.01 | 0.01 | [22 empty] | 2014-06-18 | 7.755 | 5.26 | 37.9 | 40.5 | 23.9567 | 15.8133 | 22.0333 | 17.25 | [7 empty] | 6.45 | 9.06 | 5.26 | 13 | 62.8 | 27.9 | 52 | 41.6 | 47.8 | 15 | 9.07 | 32.2 | 2.24 | 13 | 41.3 | 11.7 | 13.1 | 18.3 | 16.2 | [22 empty] | 2014-06-18 | 0.05 | 0.1 | 0.065 | 0.59 | 0.066667 | 0.023333 | 0.086667 | 0.09 | [7 empty] | 0.05 | 0.05 | 0.1 | 0.06 | 0.07 | 1.64 | 0.04 | 0.09 | 0.01 | 0.02 | 0.17 | 0.03 | 0.01 | 0.03 | 0.03 | 0.06 | 0.17 | 0.08 | 0.1 | [22 empty] | 2014-06-18 | [14 empty] | 2014-06-18
[5 empty] | 2014-06-19 | [56 empty] | 2014-06-19 | [56 empty] | 2014-06-19 | [56 empty] | 2014-06-19 | [56 empty] | 2014-06-19 |  |  |  |  | 35.8331 | [9 empty] | 2014-06-19 |  |  |  |  | 86
[5 empty] | 2014-06-20 | [56 empty] | 2014-06-20 | [56 empty] | 2014-06-20 | [56 empty] | 2014-06-20 | [56 empty] | 2014-06-20 | [14 empty] | 2014-06-20
[5 empty] | 2014-06-21 | [56 empty] | 2014-06-21 | [56 empty] | 2014-06-21 | [56 empty] | 2014-06-21 | [56 empty] | 2014-06-21 | [14 empty] | 2014-06-21
[5 empty] | 2014-06-22 | [56 empty] | 2014-06-22 | [56 empty] | 2014-06-22 | [56 empty] | 2014-06-22 | [56 empty] | 2014-06-22 | [14 empty] | 2014-06-22
[5 empty] | 2014-06-23 | [56 empty] | 2014-06-23 | [56 empty] | 2014-06-23 | [56 empty] | 2014-06-23 | [56 empty] | 2014-06-23 | [14 empty] | 2014-06-23
[5 empty] | 2014-06-24 | [56 empty] | 2014-06-24 | [56 empty] | 2014-06-24 | [56 empty] | 2014-06-24 | [56 empty] | 2014-06-24 | [7 empty] | 35.8336 | [6 empty] | 2014-06-24 | [7 empty] | 86
[5 empty] | 2014-06-25 | [8 empty] | 0.8 | 4.2 | 2.35 | 3.2333 | 4.95 | 0.8 | 1.4 | A2: 0.8; A3: 0.8; B1: 4.9; B2: 3.8; B3: 3.9; C2: 3.9; C3: 0.8; CT1: 6.4; CT2: 2.5; CT3: 0.8; D1: 4.4; D3: 5.5; ED2: 0.8; ED3: 0.8; EW1: 1.6; EW2: 0.9; EW3: 1.7 | 2014-06-25 | [8 empty] | 0.025 | 0.033333 | 0.025 | 0.07 | 0.06 | 0.04 | 0.013333 | [21 empty] | 0.02 | 0.03 | 0.03 | 0.03 | 0.04 |  | 0.02 | 0.03 | 0.04 | 0.14 | 0.03 | 0.02 |  | 0.1 |  | 0.07 | 0.01 | 0.02 | 0.01 | 0.01 | 2014-06-25 | [8 empty] | 78.85 | 14.5 | 57.1 | 32.82 | 12.55 | 102.55 | 7.27 | [21 empty] | 79.5 | 78.2 | 14.2 | 15 | 14.3 |  | 34.7 | 79.5 | 11.8 | 8.46 | 78.2 | 11 |  | 14.1 |  | 129 | 76.1 | 16.2 | 1.59 | 4.02 | 2014-06-25 | [8 empty] | 0.05 | 0.15667 | 0.35 | 0.13667 | 0.29 | 0.09 | 0.033333 | [21 empty] | 0.05 | 0.05 | 0.22 | 0.12 | 0.13 |  | 0.42 | 0.28 | 0.08 | 0.28 | 0.05 | 0.27 |  | 0.31 |  | 0.1 | 0.08 | 0.02 | 0.01 | 0.07 | 2014-06-25 | [14 empty] | 2014-06-25
[5 empty] | 2014-06-26 | [56 empty] | 2014-06-26 | [56 empty] | 2014-06-26 | [56 empty] | 2014-06-26 | [56 empty] | 2014-06-26 | [14 empty] | 2014-06-26
[5 empty] | 2014-06-27 | [56 empty] | 2014-06-27 | [56 empty] | 2014-06-27 | [56 empty] | 2014-06-27 | [56 empty] | 2014-06-27 | [14 empty] | 2014-06-27
[5 empty] | 2014-06-28 | [56 empty] | 2014-06-28 | [56 empty] | 2014-06-28 | [56 empty] | 2014-06-28 | [56 empty] | 2014-06-28 | [14 empty] | 2014-06-28
[5 empty] | 2014-06-29 | [56 empty] | 2014-06-29 | [56 empty] | 2014-06-29 | [56 empty] | 2014-06-29 | [56 empty] | 2014-06-29 | [14 empty] | 2014-06-29
[5 empty] | 2014-06-30 | [56 empty] | 2014-06-30 | [56 empty] | 2014-06-30 | [56 empty] | 2014-06-30 | [56 empty] | 2014-06-30 | [14 empty] | 2014-06-30
[5 empty] | 2014-07-01 | [56 empty] | 2014-07-01 | [56 empty] | 2014-07-01 | [56 empty] | 2014-07-01 | [56 empty] | 2014-07-01 | [14 empty] | 2014-07-01
[5 empty] | 2014-07-02 | 0.9 |  |  |  |  | 1.3 | [9 empty] | 1: 1; 2: 0.8; 14: 1.3 | 2014-07-02 | 0.01 |  |  |  |  | 0.01 | [9 empty] | 0.01 | 0.01 | [11 empty] | 0.01 | [27 empty] | 2014-07-02 | 2.47 |  |  |  |  | 13.8 | [9 empty] | 2.71 | 2.23 | [11 empty] | 13.8 | [27 empty] | 2014-07-02 | 0.025 |  |  |  |  | 0.02 | [9 empty] | 0.04 | 0.01 | [11 empty] | 0.02 | [27 empty] | 2014-07-02 | [5 empty] | 39.0835 | [8 empty] | 2014-07-02 | [5 empty] | 93.8
[5 empty] | 2014-07-03 | [56 empty] | 2014-07-03 | [56 empty] | 2014-07-03 | [56 empty] | 2014-07-03 | [56 empty] | 2014-07-03 | [14 empty] | 2014-07-03
[5 empty] | 2014-07-04 | [56 empty] | 2014-07-04 | [56 empty] | 2014-07-04 | [56 empty] | 2014-07-04 | [56 empty] | 2014-07-04 | [14 empty] | 2014-07-04
[5 empty] | 2014-07-05 | [56 empty] | 2014-07-05 | [56 empty] | 2014-07-05 | [56 empty] | 2014-07-05 | [56 empty] | 2014-07-05 | [14 empty] | 2014-07-05
[5 empty] | 2014-07-06 | [56 empty] | 2014-07-06 | [56 empty] | 2014-07-06 | [56 empty] | 2014-07-06 | [56 empty] | 2014-07-06 | [14 empty] | 2014-07-06
[5 empty] | 2014-07-07 | [56 empty] | 2014-07-07 | [56 empty] | 2014-07-07 | [56 empty] | 2014-07-07 | [56 empty] | 2014-07-07 | [14 empty] | 2014-07-07
[5 empty] | 2014-07-08 | [56 empty] | 2014-07-08 | [56 empty] | 2014-07-08 | [56 empty] | 2014-07-08 | [56 empty] | 2014-07-08 |  | 39.0832 | [12 empty] | 2014-07-08 |  | 93.8
[5 empty] | 2014-07-09 | [8 empty] | 0.8 | 3.1333 | 4.4 | 4.9 | 4.45 |  | 2.7 | A2: 0.8; A3: 0.8; B1: 5.2; B2: 3.4; B3: 0.8; C1: 4.4; CT1: 4.9; D1: 3.5; D3: 5.4; EW1: 2.8; EW2: 2.8; EW3: 2.5 | 2014-07-09 | [8 empty] | 0.055 | 0.063333 | 0.03 | 0.06 | 0.205 |  | 0.01 | [21 empty] | 0.04 | 0.07 | 0.05 | 0.06 | 0.08 | 0.03 |  |  | 0.06 |  |  | 0.32 |  | 0.09 |  |  |  | 0.01 | 0.01 | 0.01 | 2014-07-09 | [8 empty] | 76.4 | 9.61 | 34.4 | 10.3 | 11.8 |  | 0.62333 | [21 empty] | 68.1 | 84.7 | 12.3 | 7.56 | 8.97 | 34.4 |  |  | 10.3 |  |  | 11.1 |  | 12.5 |  |  |  | 0.79 | 0.79 | 0.29 | 2014-07-09 | [8 empty] | 0.13 | 0.11667 | 1.8 | 0.17 | 0.635 |  | 0.02 | [21 empty] | 0.12 | 0.14 | 0.16 | 0.05 | 0.14 | 1.8 |  |  | 0.17 |  |  | 1.03 |  | 0.24 |  |  |  | 0.02 | 0.02 | 0.02 | 2014-07-09 | [14 empty] | 2014-07-09
[5 empty] | 2014-07-10 | [56 empty] | 2014-07-10 | [56 empty] | 2014-07-10 | [56 empty] | 2014-07-10 | [56 empty] | 2014-07-10 | [14 empty] | 2014-07-10
[5 empty] | 2014-07-11 | [56 empty] | 2014-07-11 | [56 empty] | 2014-07-11 | [56 empty] | 2014-07-11 | [56 empty] | 2014-07-11 | [14 empty] | 2014-07-11
[5 empty] | 2014-07-12 | [56 empty] | 2014-07-12 | [56 empty] | 2014-07-12 | [56 empty] | 2014-07-12 | [56 empty] | 2014-07-12 | [14 empty] | 2014-07-12
[5 empty] | 2014-07-13 | [56 empty] | 2014-07-13 | [56 empty] | 2014-07-13 | [56 empty] | 2014-07-13 | [56 empty] | 2014-07-13 | [14 empty] | 2014-07-13
[5 empty] | 2014-07-14 | [56 empty] | 2014-07-14 | [56 empty] | 2014-07-14 | [56 empty] | 2014-07-14 | [56 empty] | 2014-07-14 | [14 empty] | 2014-07-14
[5 empty] | 2014-07-15 | [56 empty] | 2014-07-15 | [56 empty] | 2014-07-15 | [56 empty] | 2014-07-15 | [56 empty] | 2014-07-15 | [14 empty] | 2014-07-15
[5 empty] | 2014-07-16 | 1.1 |  |  |  |  | 2.3 |  | 4.5 | [7 empty] | 1: 1.4; 2: 0.8; 14: 2.3; 20: 4.5 | 2014-07-16 | 0.01 |  |  |  |  | 0.01 |  | 0.01 | [7 empty] | 0.01 | 0.01 | [11 empty] | 0.01 | [5 empty] | 0.01 | [21 empty] | 2014-07-16 | 1.67 |  |  |  |  | 14.3 |  | 13.5 | [7 empty] | 1.86 | 1.48 | [11 empty] | 14.3 | [5 empty] | 13.5 | [21 empty] | 2014-07-16 | 0.017 |  |  |  |  | 0.09 |  | 0.13 | [7 empty] | 0.03 | 0.004 | [11 empty] | 0.09 | [5 empty] | 0.13 | [21 empty] | 2014-07-16 |  |  | 39.0832 |  |  |  | 39.0831 | [7 empty] | 2014-07-16 |  |  | 93.8 |  |  |  | 93.8
[5 empty] | 2014-07-17 | [56 empty] | 2014-07-17 | [56 empty] | 2014-07-17 | [56 empty] | 2014-07-17 | [56 empty] | 2014-07-17 | [14 empty] | 2014-07-17
[5 empty] | 2014-07-18 | [56 empty] | 2014-07-18 | [56 empty] | 2014-07-18 | [56 empty] | 2014-07-18 | [56 empty] | 2014-07-18 | [14 empty] | 2014-07-18
[5 empty] | 2014-07-19 | [56 empty] | 2014-07-19 | [56 empty] | 2014-07-19 | [56 empty] | 2014-07-19 | [56 empty] | 2014-07-19 | [14 empty] | 2014-07-19
[5 empty] | 2014-07-20 | [56 empty] | 2014-07-20 | [56 empty] | 2014-07-20 | [56 empty] | 2014-07-20 | [56 empty] | 2014-07-20 | [14 empty] | 2014-07-20
[5 empty] | 2014-07-21 | [56 empty] | 2014-07-21 | [56 empty] | 2014-07-21 | [56 empty] | 2014-07-21 | [56 empty] | 2014-07-21 | [14 empty] | 2014-07-21
[5 empty] | 2014-07-22 | [56 empty] | 2014-07-22 | [56 empty] | 2014-07-22 | [56 empty] | 2014-07-22 | [56 empty] | 2014-07-22 | [14 empty] | 2014-07-22
[5 empty] | 2014-07-23 | [9 empty] | 3.35 |  |  |  |  | 1.7333 | B2: 3.4; B3: 3.3; EW1: 2; EW2: 1.4; EW3: 1.8 | 2014-07-23 | [9 empty] | 0.015 |  |  |  |  | 0.01 | [24 empty] | 0.02 | 0.01 | [12 empty] | 0.01 | 0.01 | 0.01 | 2014-07-23 | [9 empty] | 8.91 |  |  |  |  | 1.19 | [24 empty] | 8.81 | 9.01 | [12 empty] | 2.89 | 0.54 | 0.14 | 2014-07-23 | [9 empty] | 0.11 |  |  |  |  | 0.03 | [24 empty] | 0.04 | 0.18 | [12 empty] | 0.06 | 0.02 | 0.01 | 2014-07-23 | [14 empty] | 2014-07-23
[5 empty] | 2014-07-24 | [56 empty] | 2014-07-24 | [56 empty] | 2014-07-24 | [56 empty] | 2014-07-24 | [56 empty] | 2014-07-24 | 39.0835 |  |  |  | 39.0831 | [9 empty] | 2014-07-24 | 93.8 |  |  |  | 93.8
[5 empty] | 2014-07-25 | [56 empty] | 2014-07-25 | [56 empty] | 2014-07-25 | [56 empty] | 2014-07-25 | [56 empty] | 2014-07-25 | [14 empty] | 2014-07-25
[5 empty] | 2014-07-26 | [56 empty] | 2014-07-26 | [56 empty] | 2014-07-26 | [56 empty] | 2014-07-26 | [56 empty] | 2014-07-26 | [14 empty] | 2014-07-26
[5 empty] | 2014-07-27 | [56 empty] | 2014-07-27 | [56 empty] | 2014-07-27 | [56 empty] | 2014-07-27 | [56 empty] | 2014-07-27 | [14 empty] | 2014-07-27
[5 empty] | 2014-07-28 | [56 empty] | 2014-07-28 | [56 empty] | 2014-07-28 | [56 empty] | 2014-07-28 | [56 empty] | 2014-07-28 | [14 empty] | 2014-07-28
[5 empty] | 2014-07-29 | [56 empty] | 2014-07-29 | [56 empty] | 2014-07-29 | [56 empty] | 2014-07-29 | [56 empty] | 2014-07-29 | [14 empty] | 2014-07-29
[5 empty] | 2014-07-30 | 3.35 | 3.6 | 3.7 | 3 | 5.9 | 8.4667 | 2.8 | 9.6333 | [7 empty] | 1: 2.4; 2: 4.3; 3: 3.6; 4: 3.1; 5: 4.3; 6: 3.7; 7: 1.3; 8: 4; 9: 6.5; 10: 4.6; 11: 6.6; 12: 1.1; 13: 22.8; 14: 1.5; 15: 4.2; 16: 3.4; 17: 0.8; 18: 3.2; 19: 18.3; 20: 7.4 | 2014-07-30 | 0.01 | 0.01 | 0.01 | 0.013333 | 0.02 | 0.01 | 0.01 | 0.023333 | [7 empty] | 0.01 | 0.01 | 0.01 | 0.01 | 0.01 | 0.01 | 0.02 | 0.01 | 0.04 | 0.01 | 0.01 | 0.01 | 0.01 | 0.01 | 0.01 | 0.01 | 0.01 | 0.01 | 0.05 | 0.01 | [21 empty] | 2014-07-30 | 2.31 | 1.82 | 24.35 | 43.3 | 19.1167 | 18.6333 | 10.6 | 8.22 | [7 empty] | 1.83 | 2.79 | 1.82 | 5.2 | 43.5 | 32.9 | 58.1 | 38.9 | 40.3 | 14.5 | 2.55 | 41.7 | 1.4 | 12.8 | 21 | 4.31 | 6.49 | 13.8 | 0.16 | 10.7 | [21 empty] | 2014-07-30 | 0.015 | 0.01 | 0.01 | 0.013333 | 0.13 | 0.01 | 0.013333 | 3.1433 | [7 empty] | 0.02 | 0.01 | 0.01 | 0.01 | 0.01 | 0.02 | 0.01 | 0.01 | 0.18 | 0.07 | 0.14 | 0.01 | 0.01 | 0.01 | 0.01 | 0.01 | 0.02 | 0.01 | 8.37 | 1.05 | [21 empty] | 2014-07-30 | [14 empty] | 2014-07-30
[5 empty] | 2014-07-31 | [56 empty] | 2014-07-31 | [56 empty] | 2014-07-31 | [56 empty] | 2014-07-31 | [56 empty] | 2014-07-31 |  | 39.0832 | [5 empty] | 39.0836 | [6 empty] | 2014-07-31 |  | 93.8 | [5 empty] | 93.8
[5 empty] | 2014-08-01 | [56 empty] | 2014-08-01 | [56 empty] | 2014-08-01 | [56 empty] | 2014-08-01 | [56 empty] | 2014-08-01 | [14 empty] | 2014-08-01
[5 empty] | 2014-08-02 | [56 empty] | 2014-08-02 | [56 empty] | 2014-08-02 | [56 empty] | 2014-08-02 | [56 empty] | 2014-08-02 | [14 empty] | 2014-08-02
[5 empty] | 2014-08-03 | [56 empty] | 2014-08-03 | [56 empty] | 2014-08-03 | [56 empty] | 2014-08-03 | [56 empty] | 2014-08-03 | [14 empty] | 2014-08-03
[5 empty] | 2014-08-04 | [56 empty] | 2014-08-04 | [56 empty] | 2014-08-04 | [56 empty] | 2014-08-04 | [56 empty] | 2014-08-04 | [14 empty] | 2014-08-04
[5 empty] | 2014-08-05 | [56 empty] | 2014-08-05 | [56 empty] | 2014-08-05 | [56 empty] | 2014-08-05 | [56 empty] | 2014-08-05 | [14 empty] | 2014-08-05
[5 empty] | 2014-08-06 | [8 empty] | 0.8 | 3.1333 | 4.85 | 2.7 | 4.5 | 3 | 0.83333 | A2: 0.8; A3: 0.8; B1: 2.8; B2: 2.6; B3: 4; C2: 5.2; C3: 4.5; CT1: 2.7; D1: 4.4; D3: 4.6; ED3: 3; EW1: 0.8; EW2: 0.8; EW3: 0.9 | 2014-08-06 | [8 empty] | 0.02 | 0.01 | 0.76 | 0.07 | 0.11 | 0.14 | 0.01 | [21 empty] | 0.03 | 0.01 | 0.01 | 0.01 | 0.01 |  | 0.43 | 1.09 | 0.07 |  |  | 0.03 |  | 0.19 |  |  | 0.14 | 0.01 | 0.01 | 0.01 | 2014-08-06 | [8 empty] | 70.35 | 4.4733 | 24.5 | 8.1 | 12.85 | 56 | 1.7533 | [21 empty] | 69.2 | 71.5 | 4.78 | 3.45 | 5.19 |  | 21.6 | 27.4 | 8.1 |  |  | 15.2 |  | 10.5 |  |  | 56 | 4.62 | 0.52 | 0.12 | 2014-08-06 | [8 empty] | 0.115 | 0.073333 | 1.29 | 0.12 | 0.18 | 0.3 | 0.033333 | [21 empty] | 0.15 | 0.08 | 0.08 | 0.06 | 0.08 |  | 1.34 | 1.24 | 0.12 |  |  | 0.12 |  | 0.24 |  |  | 0.3 | 0.04 | 0.03 | 0.03 | 2014-08-06 |  |  | 33.6665 | [11 empty] | 2014-08-06 |  |  | 80.8
[5 empty] | 2014-08-07 | [56 empty] | 2014-08-07 | [56 empty] | 2014-08-07 | [56 empty] | 2014-08-07 | [56 empty] | 2014-08-07 | [14 empty] | 2014-08-07
[5 empty] | 2014-08-08 | [56 empty] | 2014-08-08 | [56 empty] | 2014-08-08 | [56 empty] | 2014-08-08 | [56 empty] | 2014-08-08 | [5 empty] | 33.6668 | [8 empty] | 2014-08-08 | [5 empty] | 80.8
[5 empty] | 2014-08-09 | [56 empty] | 2014-08-09 | [56 empty] | 2014-08-09 | [56 empty] | 2014-08-09 | [56 empty] | 2014-08-09 | [14 empty] | 2014-08-09
[5 empty] | 2014-08-10 | [56 empty] | 2014-08-10 | [56 empty] | 2014-08-10 | [56 empty] | 2014-08-10 | [56 empty] | 2014-08-10 | [14 empty] | 2014-08-10
[5 empty] | 2014-08-11 | [56 empty] | 2014-08-11 | [56 empty] | 2014-08-11 | [56 empty] | 2014-08-11 | [56 empty] | 2014-08-11 | [14 empty] | 2014-08-11
[5 empty] | 2014-08-12 | [56 empty] | 2014-08-12 | [56 empty] | 2014-08-12 | [56 empty] | 2014-08-12 | [56 empty] | 2014-08-12 | [14 empty] | 2014-08-12
[5 empty] | 2014-08-13 | 1.05 | 3.2 |  | 2.7 | 2.8333 | 0.72667 | 4.7333 | 8.0333 | [7 empty] | 1: 0.8; 2: 1.3; 3: 3.2; 6: 2.4; 7: 2.4; 8: 3.3; 9: 0.8; 10: 3.2; 11: 4.5; 12: 1; 13: 0.08; 14: 1.1; 15: 4.8; 16: 3.2; 17: 6.2; 18: 1.5; 19: 18.6; 20: 4 | 2014-08-13 | 0.01 | 0.01 |  | 0.016667 | 0.013333 | 0.013333 | 0.013333 | 0.013333 | [7 empty] | 0.01 | 0.01 | 0.01 |  |  | 0.01 | 0.03 | 0.01 | 0.01 | 0.01 | 0.02 | 0.02 | 0.01 | 0.01 | 0.02 | 0.01 | 0.01 | 0.01 | 0.02 | 0.01 | [21 empty] | 2014-08-13 | 1.93 | 1.32 |  | 25.1667 | 18.2833 | 15.0867 | 3.8367 | 5.6133 | [7 empty] | 1.8 | 2.06 | 1.32 |  |  | 20.2 | 37.3 | 18 | 38.7 | 13.5 | 2.65 | 33.4 | 1.06 | 10.8 | 6.97 | 1.98 | 2.56 | 4.95 | 0.29 | 11.6 | [21 empty] | 2014-08-13 | 0.02 | 0.05 |  | 0.026667 | 0.053333 | 0.03 | 0.12333 | 4.3767 | [7 empty] | 0.01 | 0.03 | 0.05 |  |  | 0.03 | 0.02 | 0.03 | 0.04 | 0.06 | 0.06 | 0.05 | 0.02 | 0.02 | 0.13 | 0.07 | 0.17 | 0.03 | 13 | 0.1 | [21 empty] | 2014-08-13 | [14 empty] | 2014-08-13
[5 empty] | 2014-08-14 | [56 empty] | 2014-08-14 | [56 empty] | 2014-08-14 | [56 empty] | 2014-08-14 | [56 empty] | 2014-08-14 | [14 empty] | 2014-08-14
[5 empty] | 2014-08-15 | [56 empty] | 2014-08-15 | [56 empty] | 2014-08-15 | [56 empty] | 2014-08-15 | [56 empty] | 2014-08-15 | [14 empty] | 2014-08-15
[5 empty] | 2014-08-16 | [56 empty] | 2014-08-16 | [56 empty] | 2014-08-16 | [56 empty] | 2014-08-16 | [56 empty] | 2014-08-16 | [14 empty] | 2014-08-16
[5 empty] | 2014-08-17 | [56 empty] | 2014-08-17 | [56 empty] | 2014-08-17 | [56 empty] | 2014-08-17 | [56 empty] | 2014-08-17 | [14 empty] | 2014-08-17
[5 empty] | 2014-08-18 | [56 empty] | 2014-08-18 | [56 empty] | 2014-08-18 | [56 empty] | 2014-08-18 | [56 empty] | 2014-08-18 | [14 empty] | 2014-08-18
[5 empty] | 2014-08-19 | [56 empty] | 2014-08-19 | [56 empty] | 2014-08-19 | [56 empty] | 2014-08-19 | [56 empty] | 2014-08-19 | [14 empty] | 2014-08-19
[5 empty] | 2014-08-20 | [9 empty] | 3.0333 | 5 | 2.5 | 2.8 |  | 1.2667 | B1: 3.9; B2: 2.2; B3: 3; C2: 4.9; C3: 5.1; CT1: 2.5; D3: 2.8; EW1: 1.6; EW2: 1.1; EW3: 1.1 | 2014-08-20 | [9 empty] | 0.01 | 0.28 | 0.04 | 0.21 |  | 0.01 | [23 empty] | 0.01 | 0.01 | 0.01 |  | 0.21 | 0.35 | 0.04 |  |  |  |  | 0.21 |  |  |  | 0.01 | 0.01 | 0.01 | 2014-08-20 | [9 empty] | 3.17 | 34 | 4.87 | 10.7 |  | 1.4767 | [23 empty] | 6.18 | 1.62 | 1.71 |  | 31.3 | 36.7 | 4.87 |  |  |  |  | 10.7 |  |  |  | 3.9 | 0.41 | 0.12 | 2014-08-20 | [9 empty] | 0.036667 | 0.885 | 0.04 | 0.26 |  | 0.026667 | [23 empty] | 0.04 | 0.03 | 0.04 |  | 1.02 | 0.75 | 0.04 |  |  |  |  | 0.26 |  |  |  | 0.04 | 0.03 | 0.01 | 2014-08-20 | [6 empty] | 33.6665 | [7 empty] | 2014-08-20 | [6 empty] | 80.8
[5 empty] | 2014-08-21 | [56 empty] | 2014-08-21 | [56 empty] | 2014-08-21 | [56 empty] | 2014-08-21 | [56 empty] | 2014-08-21 | [14 empty] | 2014-08-21
[5 empty] | 2014-08-22 | [56 empty] | 2014-08-22 | [56 empty] | 2014-08-22 | [56 empty] | 2014-08-22 | [56 empty] | 2014-08-22 | [14 empty] | 2014-08-22
[5 empty] | 2014-08-23 | [56 empty] | 2014-08-23 | [56 empty] | 2014-08-23 | [56 empty] | 2014-08-23 | [56 empty] | 2014-08-23 | [14 empty] | 2014-08-23
[5 empty] | 2014-08-24 | [56 empty] | 2014-08-24 | [56 empty] | 2014-08-24 | [56 empty] | 2014-08-24 | [56 empty] | 2014-08-24 | [14 empty] | 2014-08-24
[5 empty] | 2014-08-25 | [56 empty] | 2014-08-25 | [56 empty] | 2014-08-25 | [56 empty] | 2014-08-25 | [56 empty] | 2014-08-25 | [14 empty] | 2014-08-25
[5 empty] | 2014-08-26 | [56 empty] | 2014-08-26 | [56 empty] | 2014-08-26 | [56 empty] | 2014-08-26 | [56 empty] | 2014-08-26 | 33.6668 | [13 empty] | 2014-08-26 | 80.8
[5 empty] | 2014-08-27 | 0.8 | 0.9 | 2.2 | 1.4 | 1.8667 | 0.96667 | 2.5 | 4.4667 | [7 empty] | 1: 0.8; 2: 0.8; 3: 0.9; 4: 2.2; 7: 1.2; 8: 1.6; 9: 1; 10: 1.8; 11: 2.8; 12: 0.8; 13: 0.8; 14: 1.3; 15: 4.4; 16: 1.2; 17: 1.9; 18: 1.4; 19: 8.2; 20: 3.8 | 2014-08-27 | 0.01 | 0.01 | 0.01 | 0.04 | 0.013333 | 0.27333 | 0.01 | 0.11 | [7 empty] | 0.01 | 0.01 | 0.01 | 0.01 |  |  | 0.06 | 0.02 | 0.01 | 0.02 | 0.01 | 0.01 | 0.01 | 0.8 | 0.01 | 0.01 | 0.01 | 0.01 | 0.31 | 0.01 | [21 empty] | 2014-08-27 | 1.205 | 0.9 | 3 | 19.85 | 23.29 | 9.75 | 2.1833 | 7.2867 | [7 empty] | 0.75 | 1.66 | 0.9 | 3 |  |  | 25.1 | 14.6 | 45.1 | 19.2 | 5.57 | 28.4 | 0.84 | 0.01 | 2.73 | 1.57 | 2.25 | 9.61 | 1.25 | 11 | [21 empty] | 2014-08-27 | 0.01 | 0.01 | 0.03 | 0.01 | 0.01 | 1.2933 | 0.58333 | 3.3767 | [7 empty] | 0.01 | 0.01 | 0.01 | 0.03 |  |  | 0.01 | 0.01 | 0.01 | 0.01 | 0.01 | 0.01 | 0.01 | 3.86 | 1.35 | 0.06 | 0.34 | 0.01 | 9.56 | 0.56 | [21 empty] | 2014-08-27 | [14 empty] | 2014-08-27
[5 empty] | 2014-08-28 | [56 empty] | 2014-08-28 | [56 empty] | 2014-08-28 | [56 empty] | 2014-08-28 | [56 empty] | 2014-08-28 | [14 empty] | 2014-08-28
[5 empty] | 2014-08-29 | [56 empty] | 2014-08-29 | [56 empty] | 2014-08-29 | [56 empty] | 2014-08-29 | [56 empty] | 2014-08-29 |  | 33.6665 | 33.6665 | [11 empty] | 2014-08-29 |  | 80.8 | 80.8
[5 empty] | 2014-08-30 | [56 empty] | 2014-08-30 | [56 empty] | 2014-08-30 | [56 empty] | 2014-08-30 | [56 empty] | 2014-08-30 | [14 empty] | 2014-08-30
[5 empty] | 2014-08-31 | [56 empty] | 2014-08-31 | [56 empty] | 2014-08-31 | [56 empty] | 2014-08-31 | [56 empty] | 2014-08-31 | [14 empty] | 2014-08-31
[5 empty] | 2014-09-01 | [56 empty] | 2014-09-01 | [56 empty] | 2014-09-01 | [56 empty] | 2014-09-01 | [56 empty] | 2014-09-01 | [14 empty] | 2014-09-01
[5 empty] | 2014-09-02 | [56 empty] | 2014-09-02 | [56 empty] | 2014-09-02 | [56 empty] | 2014-09-02 | [56 empty] | 2014-09-02 | [14 empty] | 2014-09-02
[5 empty] | 2014-09-03 | [8 empty] | 0.8 | 3.0333 | 3.7 |  | 3.7 |  | 2.1333 | A2: 0.8; A3: 0.8; B1: 2.7; B2: 2.9; B3: 3.5; C2: 3.7; D3: 3.7; EW1: 2.3; EW2: 2; EW3: 2.1 | 2014-09-03 | [8 empty] | 0.035 | 0.01 | 0.17 |  | 0.15 |  | 0.01 | [21 empty] | 0.04 | 0.03 | 0.01 | 0.01 | 0.01 |  | 0.17 | [6 empty] | 0.15 |  |  |  | 0.01 | 0.01 | 0.01 | 2014-09-03 | [8 empty] | 45.4 | 2.1367 | 29.3 |  | 7.11 |  | 1.78 | [21 empty] | 45.3 | 45.5 | 4.63 | 0.77 | 1.01 |  | 29.3 | [6 empty] | 7.11 |  |  |  | 4.47 | 0.73 | 0.14 | 2014-09-03 | [8 empty] | 0.1 | 0.02 | 0.74 |  | 0.27 |  | 0.06 | [21 empty] | 0.14 | 0.06 | 0.02 | 0.02 | 0.02 |  | 0.74 | [6 empty] | 0.27 |  |  |  | 0.15 | 0.01 | 0.02 | 2014-09-03 | [14 empty] | 2014-09-03
[5 empty] | 2014-09-04 | [56 empty] | 2014-09-04 | [56 empty] | 2014-09-04 | [56 empty] | 2014-09-04 | [56 empty] | 2014-09-04 |  |  |  |  | 31.9998 | [9 empty] | 2014-09-04 |  |  |  |  | 76.8
[5 empty] | 2014-09-05 | [56 empty] | 2014-09-05 | [56 empty] | 2014-09-05 | [56 empty] | 2014-09-05 | [56 empty] | 2014-09-05 | [14 empty] | 2014-09-05
[5 empty] | 2014-09-06 | [56 empty] | 2014-09-06 | [56 empty] | 2014-09-06 | [56 empty] | 2014-09-06 | [56 empty] | 2014-09-06 | [14 empty] | 2014-09-06
[5 empty] | 2014-09-07 | [56 empty] | 2014-09-07 | [56 empty] | 2014-09-07 | [56 empty] | 2014-09-07 | [56 empty] | 2014-09-07 | [14 empty] | 2014-09-07
[5 empty] | 2014-09-08 | [56 empty] | 2014-09-08 | [56 empty] | 2014-09-08 | [56 empty] | 2014-09-08 | [56 empty] | 2014-09-08 | [14 empty] | 2014-09-08
[5 empty] | 2014-09-09 | [56 empty] | 2014-09-09 | [56 empty] | 2014-09-09 | [56 empty] | 2014-09-09 | [56 empty] | 2014-09-09 | [14 empty] | 2014-09-09
[5 empty] | 2014-09-10 | 2.15 | 5.3 | 4.2 | 5.5667 | 3.7333 | 7.8 | 7.8 | 1.9 | [7 empty] | 1: 2.4; 2: 1.9; 3: 5.3; 4: 4.2; 6: 5.4; 7: 5.5; 8: 5.8; 9: 3.8; 10: 2; 11: 5.4; 13: 11.5; 14: 4.1; 15: 15.7; 16: 2.1; 17: 5.6; 18: 0.8; 19: 0.8; 20: 4.1 | 2014-09-10 | 0.01 | 0.01 | 0.01 | 0.01 | 0.023333 | 0.01 | 0.01 | 0.62667 | [7 empty] | 0.01 | 0.01 | 0.01 | 0.01 |  | 0.01 | 0.01 | 0.01 | 0.03 | 0.03 | 0.01 |  | 0.01 | 0.01 | 0.01 | 0.01 | 0.01 | 0.01 | 1.86 | 0.01 | [21 empty] | 2014-09-10 | 0.66 | 0.64 | 1.96 | 12.23 | 23.6667 | 1.245 | 6.6033 | 12.16 | [7 empty] | 0.5 | 0.82 | 0.64 | 1.96 |  | 11.2 | 17 | 8.49 | 44.6 | 22.3 | 4.1 |  | 0.22 | 2.27 | 9.81 | 4.28 | 5.72 | 21 | 4.48 | 11 | [21 empty] | 2014-09-10 | 0.015 | 0.01 | 0.01 | 2.39 | 0.03 | 0.01 | 0.016667 | 0.72667 | [7 empty] | 0.02 | 0.01 | 0.01 | 0.01 |  | 0.05 | 7 | 0.12 | 0.05 | 0.03 | 0.01 |  | 0.01 | 0.01 | 0.02 | 0.01 | 0.02 | 0.04 | 2.11 | 0.03 | [21 empty] | 2014-09-10 | [7 empty] | 32.0002 | [6 empty] | 2014-09-10 | [7 empty] | 76.8
[5 empty] | 2014-09-11 | [56 empty] | 2014-09-11 | [56 empty] | 2014-09-11 | [56 empty] | 2014-09-11 | [56 empty] | 2014-09-11 | [14 empty] | 2014-09-11
[5 empty] | 2014-09-12 | [56 empty] | 2014-09-12 | [56 empty] | 2014-09-12 | [56 empty] | 2014-09-12 | [56 empty] | 2014-09-12 | [14 empty] | 2014-09-12
[5 empty] | 2014-09-13 | [56 empty] | 2014-09-13 | [56 empty] | 2014-09-13 | [56 empty] | 2014-09-13 | [56 empty] | 2014-09-13 | [14 empty] | 2014-09-13
[5 empty] | 2014-09-14 | [56 empty] | 2014-09-14 | [56 empty] | 2014-09-14 | [56 empty] | 2014-09-14 | [56 empty] | 2014-09-14 | [14 empty] | 2014-09-14
[5 empty] | 2014-09-15 | [56 empty] | 2014-09-15 | [56 empty] | 2014-09-15 | [56 empty] | 2014-09-15 | [56 empty] | 2014-09-15 | [14 empty] | 2014-09-15
[5 empty] | 2014-09-16 | [56 empty] | 2014-09-16 | [56 empty] | 2014-09-16 | [56 empty] | 2014-09-16 | [56 empty] | 2014-09-16 | 32.0001 | [13 empty] | 2014-09-16 | 76.8
[5 empty] | 2014-09-17 | [8 empty] | 3.4 | 4.8 | 0.85 | 3.7 | 5.35 |  | 2.7667 | A3: 3.4; B1: 3; B2: 5.2; B3: 6.2; C2: 0.9; C3: 0.8; CT1: 3.7; D1: 6.6; D3: 4.1; EW1: 2.2; EW2: 3.5; EW3: 2.6 | 2014-09-17 | [8 empty] | 0.17 | 0.013333 | 0.27 | 0.09 | 0.05 |  | 0.01 | [22 empty] | 0.17 | 0.01 | 0.01 | 0.02 |  | 0.52 | 0.02 | 0.09 |  |  | 0.04 |  | 0.06 |  |  |  | 0.01 | 0.01 | 0.01 | 2014-09-17 | [8 empty] | 30.7 | 1.2433 | 47.35 | 4.83 | 7.195 |  | 1.2633 | [22 empty] | 30.7 | 2.34 | 0.88 | 0.51 |  | 41.5 | 53.2 | 4.83 |  |  | 10.9 |  | 3.49 |  |  |  | 3.13 | 0.48 | 0.18 | 2014-09-17 | [8 empty] | 0.38 | 0.033333 | 0.24 | 0.14 | 0.245 |  | 0.01 | [22 empty] | 0.38 | 0.03 | 0.04 | 0.03 |  | 0.4 | 0.08 | 0.14 |  |  | 0.18 |  | 0.31 |  |  |  | 0.01 | 0.01 | 0.01 | 2014-09-17 | [14 empty] | 2014-09-17
[5 empty] | 2014-09-18 | [56 empty] | 2014-09-18 | [56 empty] | 2014-09-18 | [56 empty] | 2014-09-18 | [56 empty] | 2014-09-18 | [14 empty] | 2014-09-18
[5 empty] | 2014-09-19 | [56 empty] | 2014-09-19 | [56 empty] | 2014-09-19 | [56 empty] | 2014-09-19 | [56 empty] | 2014-09-19 | [14 empty] | 2014-09-19
[5 empty] | 2014-09-20 | [56 empty] | 2014-09-20 | [56 empty] | 2014-09-20 | [56 empty] | 2014-09-20 | [56 empty] | 2014-09-20 | [14 empty] | 2014-09-20
[5 empty] | 2014-09-21 | [56 empty] | 2014-09-21 | [56 empty] | 2014-09-21 | [56 empty] | 2014-09-21 | [56 empty] | 2014-09-21 | [14 empty] | 2014-09-21
[5 empty] | 2014-09-22 | [56 empty] | 2014-09-22 | [56 empty] | 2014-09-22 | [56 empty] | 2014-09-22 | [56 empty] | 2014-09-22 | [14 empty] | 2014-09-22
[5 empty] | 2014-09-23 | [56 empty] | 2014-09-23 | [56 empty] | 2014-09-23 | [56 empty] | 2014-09-23 | [56 empty] | 2014-09-23 | [14 empty] | 2014-09-23
[5 empty] | 2014-09-24 | [56 empty] | 2014-09-24 | [56 empty] | 2014-09-24 | [56 empty] | 2014-09-24 | [56 empty] | 2014-09-24 | [14 empty] | 2014-09-24
[5 empty] | 2014-09-25 | [56 empty] | 2014-09-25 | [56 empty] | 2014-09-25 | [56 empty] | 2014-09-25 | [56 empty] | 2014-09-25 | [14 empty] | 2014-09-25
[5 empty] | 2014-09-26 | [56 empty] | 2014-09-26 | [56 empty] | 2014-09-26 | [56 empty] | 2014-09-26 | [56 empty] | 2014-09-26 |  |  | 31.9999 | [11 empty] | 2014-09-26 |  |  | 76.8
[5 empty] | 2014-09-27 | [56 empty] | 2014-09-27 | [56 empty] | 2014-09-27 | [56 empty] | 2014-09-27 | [56 empty] | 2014-09-27 | [14 empty] | 2014-09-27
[5 empty] | 2014-09-28 | [56 empty] | 2014-09-28 | [56 empty] | 2014-09-28 | [56 empty] | 2014-09-28 | [56 empty] | 2014-09-28 | [14 empty] | 2014-09-28
[5 empty] | 2014-09-29 | 2.2 |  |  |  | 5.3 | [10 empty] | 1: 2.2; 9: 3.6; 10: 4.4; 11: 7.9 | 2014-09-29 | 0.01 |  |  |  | 0.19667 | [10 empty] | 0.01 | [7 empty] | 0.2 | 0.1 | 0.29 | [30 empty] | 2014-09-29 | 1.46 |  |  |  | 26.02 | [10 empty] | 1.46 | [7 empty] | 47.1 | 28.8 | 2.16 | [30 empty] | 2014-09-29 | 0.09 |  |  |  | 0.5 | [10 empty] | 0.09 | [7 empty] | 0.49 | 0.22 | 0.79 | [30 empty] | 2014-09-29 | [14 empty] | 2014-09-29
[5 empty] | 2014-09-30 | [56 empty] | 2014-09-30 | [56 empty] | 2014-09-30 | [56 empty] | 2014-09-30 | [56 empty] | 2014-09-30 | [14 empty] | 2014-09-30
[5 empty] | 2014-10-01 | [9 empty] | 2.8333 |  |  | 3.2 | 7.6 | 1.6333 | B1: 2.7; B2: 1.4; B3: 4.4; D3: 3.2; ED1: 7.6; EW1: 1.6; EW2: 1.8; EW3: 1.5 | 2014-10-01 | [9 empty] | 0.02 |  |  | 0.09 | 0.05 | 0.013333 | [23 empty] | 0.02 | 0.01 | 0.03 | [8 empty] | 0.09 | 0.05 |  |  | 0.02 | 0.01 | 0.01 | 2014-10-01 | [9 empty] | 3.13 |  |  | 3.3 | 2.99 | 1.93 | [23 empty] | 4.14 | 3.4 | 1.85 | [8 empty] | 3.3 | 2.99 |  |  | 3.65 | 1.12 | 1.02 | 2014-10-01 | [9 empty] | 0.21 |  |  | 0.32 | 0.07 | 0.02 | [23 empty] | 0.13 | 0.05 | 0.45 | [8 empty] | 0.32 | 0.07 |  |  | 0.03 | 0.02 | 0.01 | 2014-10-01 | [14 empty] | 2014-10-01
[5 empty] | 2014-10-02 | [56 empty] | 2014-10-02 | [56 empty] | 2014-10-02 | [56 empty] | 2014-10-02 | [56 empty] | 2014-10-02 | [14 empty] | 2014-10-02
[5 empty] | 2014-10-03 | [56 empty] | 2014-10-03 | [56 empty] | 2014-10-03 | [56 empty] | 2014-10-03 | [56 empty] | 2014-10-03 | [14 empty] | 2014-10-03
[5 empty] | 2014-10-04 | [56 empty] | 2014-10-04 | [56 empty] | 2014-10-04 | [56 empty] | 2014-10-04 | [56 empty] | 2014-10-04 | [14 empty] | 2014-10-04
[5 empty] | 2014-10-05 | [56 empty] | 2014-10-05 | [56 empty] | 2014-10-05 | [56 empty] | 2014-10-05 | [56 empty] | 2014-10-05 | [14 empty] | 2014-10-05
[5 empty] | 2014-10-06 | [56 empty] | 2014-10-06 | [56 empty] | 2014-10-06 | [56 empty] | 2014-10-06 | [56 empty] | 2014-10-06 | [14 empty] | 2014-10-06
[5 empty] | 2014-10-07 | [56 empty] | 2014-10-07 | [56 empty] | 2014-10-07 | [56 empty] | 2014-10-07 | [56 empty] | 2014-10-07 | [14 empty] | 2014-10-07
[5 empty] | 2014-10-08 |  |  |  |  | 0.8 | [10 empty] | 9: 0.8; 10: 0.8 | 2014-10-08 |  |  |  |  | 0.01 | [18 empty] | 0.01 | 0.01 | [31 empty] | 2014-10-08 |  |  |  |  | 49.55 | [18 empty] | 58.6 | 40.5 | [31 empty] | 2014-10-08 |  |  |  |  | 0.035 | [18 empty] | 0.02 | 0.05 | [31 empty] | 2014-10-08 | [14 empty] | 2014-10-08
[5 empty] | 2014-10-09 | [56 empty] | 2014-10-09 | [56 empty] | 2014-10-09 | [56 empty] | 2014-10-09 | [56 empty] | 2014-10-09 | [14 empty] | 2014-10-09
[5 empty] | 2014-10-10 | [56 empty] | 2014-10-10 | [56 empty] | 2014-10-10 | [56 empty] | 2014-10-10 | [56 empty] | 2014-10-10 | [14 empty] | 2014-10-10
[5 empty] | 2014-10-11 | [56 empty] | 2014-10-11 | [56 empty] | 2014-10-11 | [56 empty] | 2014-10-11 | [56 empty] | 2014-10-11 | [14 empty] | 2014-10-11
[5 empty] | 2014-10-12 | [56 empty] | 2014-10-12 | [56 empty] | 2014-10-12 | [56 empty] | 2014-10-12 | [56 empty] | 2014-10-12 | [14 empty] | 2014-10-12
[5 empty] | 2014-10-13 | [56 empty] | 2014-10-13 | [56 empty] | 2014-10-13 | [56 empty] | 2014-10-13 | [56 empty] | 2014-10-13 | [14 empty] | 2014-10-13
[5 empty] | 2014-10-14 | [56 empty] | 2014-10-14 | [56 empty] | 2014-10-14 | [56 empty] | 2014-10-14 | [56 empty] | 2014-10-14 | [14 empty] | 2014-10-14
[5 empty] | 2014-10-15 | [9 empty] | 4.5 |  |  |  | 2.05 | 2.8 | B2: 4.5; ED2: 2.5; ED3: 1.6; EW1: 2.8 | 2014-10-15 | [9 empty] | 0.09 |  |  |  | 0.01 | 0.02 | [24 empty] | 0.09 | [11 empty] | 0.01 | 0.01 | 0.02 |  |  | 2014-10-15 | [9 empty] | 7 |  |  |  | 0.66 | 6.43 | [24 empty] | 7 | [11 empty] | 0.19 | 1.13 | 6.43 |  |  | 2014-10-15 | [9 empty] | 0.33 |  |  |  | 0.015 | 0.04 | [24 empty] | 0.33 | [11 empty] | 0.02 | 0.01 | 0.04 |  |  | 2014-10-15 | [14 empty] | 2014-10-15
[5 empty] | 2014-10-16 | [56 empty] | 2014-10-16 | [56 empty] | 2014-10-16 | [56 empty] | 2014-10-16 | [56 empty] | 2014-10-16 | [14 empty] | 2014-10-16
[5 empty] | 2014-10-17 | [56 empty] | 2014-10-17 | [56 empty] | 2014-10-17 | [56 empty] | 2014-10-17 | [56 empty] | 2014-10-17 | [14 empty] | 2014-10-17
[5 empty] | 2014-10-18 | [56 empty] | 2014-10-18 | [56 empty] | 2014-10-18 | [56 empty] | 2014-10-18 | [56 empty] | 2014-10-18 | [14 empty] | 2014-10-18
[5 empty] | 2014-10-19 | [56 empty] | 2014-10-19 | [56 empty] | 2014-10-19 | [56 empty] | 2014-10-19 | [56 empty] | 2014-10-19 | [14 empty] | 2014-10-19
[5 empty] | 2014-10-20 | [56 empty] | 2014-10-20 | [56 empty] | 2014-10-20 | [56 empty] | 2014-10-20 | [56 empty] | 2014-10-20 | [14 empty] | 2014-10-20
[5 empty] | 2014-10-21 | [56 empty] | 2014-10-21 | [56 empty] | 2014-10-21 | [56 empty] | 2014-10-21 | [56 empty] | 2014-10-21 |  |  |  | 30.667 | 30.6665 | [9 empty] | 2014-10-21 |  |  |  | 73.6 | 73.6
[5 empty] | 2014-10-22 | [7 empty] | 4.5 | [7 empty] | 20: 4.5 | 2014-10-22 | [7 empty] | 0.01 | [26 empty] | 0.01 | [21 empty] | 2014-10-22 | [7 empty] | 7.34 | [26 empty] | 7.34 | [21 empty] | 2014-10-22 | [7 empty] | 0.01 | [26 empty] | 0.01 | [21 empty] | 2014-10-22 | [14 empty] | 2014-10-22
[5 empty] | 2014-10-23 | [56 empty] | 2014-10-23 | [56 empty] | 2014-10-23 | [56 empty] | 2014-10-23 | [56 empty] | 2014-10-23 | [14 empty] | 2014-10-23
[5 empty] | 2014-10-24 | [56 empty] | 2014-10-24 | [56 empty] | 2014-10-24 | [56 empty] | 2014-10-24 | [56 empty] | 2014-10-24 | [14 empty] | 2014-10-24
[5 empty] | 2014-10-25 | [56 empty] | 2014-10-25 | [56 empty] | 2014-10-25 | [56 empty] | 2014-10-25 | [56 empty] | 2014-10-25 | [14 empty] | 2014-10-25
[5 empty] | 2014-10-26 | [56 empty] | 2014-10-26 | [56 empty] | 2014-10-26 | [56 empty] | 2014-10-26 | [56 empty] | 2014-10-26 | [14 empty] | 2014-10-26
[5 empty] | 2014-10-27 | [56 empty] | 2014-10-27 | [56 empty] | 2014-10-27 | [56 empty] | 2014-10-27 | [56 empty] | 2014-10-27 | [14 empty] | 2014-10-27
[5 empty] | 2014-10-28 | [56 empty] | 2014-10-28 | [56 empty] | 2014-10-28 | [56 empty] | 2014-10-28 | [56 empty] | 2014-10-28 | [6 empty] | 30.6665 | [7 empty] | 2014-10-28 | [6 empty] | 73.6
[5 empty] | 2014-10-29 | [9 empty] | 5.2 | 8.3 |  |  | 6.2 |  | B2: 5.2; C1: 9.3; C2: 6.3; C3: 9.3; ED1: 6.2 | 2014-10-29 | [9 empty] | 0.26 | 0.69333 |  |  | 0.04 | [25 empty] | 0.26 |  | 1.03 | 0.02 | 1.03 | [6 empty] | 0.04 | [5 empty] | 2014-10-29 | [9 empty] | 8.03 | 32.1 |  |  | 2.8 | [25 empty] | 8.03 |  | 30.3 | 35.7 | 30.3 | [6 empty] | 2.8 | [5 empty] | 2014-10-29 | [9 empty] | 0.94 | 1.5067 |  |  | 0.02 | [25 empty] | 0.94 |  | 2.05 | 0.42 | 2.05 | [6 empty] | 0.02 | [5 empty] | 2014-10-29 | 46 | [7 empty] | 46 | [5 empty] | 2014-10-29 | 73.6 | [7 empty] | 73.6
[5 empty] | 2014-10-30 | [56 empty] | 2014-10-30 | [56 empty] | 2014-10-30 | [56 empty] | 2014-10-30 | [56 empty] | 2014-10-30 | [5 empty] | 30.6668 | [8 empty] | 2014-10-30 | [5 empty] | 73.6
[5 empty] | 2014-10-31 | [56 empty] | 2014-10-31 | [56 empty] | 2014-10-31 | [56 empty] | 2014-10-31 | [56 empty] | 2014-10-31 | [14 empty] | 2014-10-31
[5 empty] | 2014-11-01 | [56 empty] | 2014-11-01 | [56 empty] | 2014-11-01 | [56 empty] | 2014-11-01 | [56 empty] | 2014-11-01 | [14 empty] | 2014-11-01
[5 empty] | 2014-11-02 | [56 empty] | 2014-11-02 | [56 empty] | 2014-11-02 | [56 empty] | 2014-11-02 | [56 empty] | 2014-11-02 | [14 empty] | 2014-11-02
[5 empty] | 2014-11-03 | [56 empty] | 2014-11-03 | [56 empty] | 2014-11-03 | [56 empty] | 2014-11-03 | [56 empty] | 2014-11-03 | [14 empty] | 2014-11-03
[5 empty] | 2014-11-04 | [56 empty] | 2014-11-04 | [56 empty] | 2014-11-04 | [56 empty] | 2014-11-04 | [56 empty] | 2014-11-04 | [14 empty] | 2014-11-04
[5 empty] | 2014-11-05 |  |  |  |  | 3.6 | [10 empty] | 9: 6.4; 10: 0.8 | 2014-11-05 |  |  |  |  | 0.035 | [18 empty] | 0.06 | 0.01 | [31 empty] | 2014-11-05 |  |  |  |  | 57.05 | [18 empty] | 53.7 | 60.4 | [31 empty] | 2014-11-05 |  |  |  |  | 0.155 | [18 empty] | 0.28 | 0.03 | [31 empty] | 2014-11-05 | [14 empty] | 2014-11-05
[5 empty] | 2014-11-06 | [56 empty] | 2014-11-06 | [56 empty] | 2014-11-06 | [56 empty] | 2014-11-06 | [56 empty] | 2014-11-06 | [7 empty] | 32.4169 | [6 empty] | 2014-11-06 | [7 empty] | 77.8
[5 empty] | 2014-11-07 | [56 empty] | 2014-11-07 | [56 empty] | 2014-11-07 | [56 empty] | 2014-11-07 | [56 empty] | 2014-11-07 | [14 empty] | 2014-11-07
[5 empty] | 2014-11-08 | [56 empty] | 2014-11-08 | [56 empty] | 2014-11-08 | [56 empty] | 2014-11-08 | [56 empty] | 2014-11-08 | [14 empty] | 2014-11-08
[5 empty] | 2014-11-09 | [56 empty] | 2014-11-09 | [56 empty] | 2014-11-09 | [56 empty] | 2014-11-09 | [56 empty] | 2014-11-09 | [14 empty] | 2014-11-09
[5 empty] | 2014-11-10 | [56 empty] | 2014-11-10 | [56 empty] | 2014-11-10 | [56 empty] | 2014-11-10 | [56 empty] | 2014-11-10 |  |  | 48.625 | [11 empty] | 2014-11-10 |  |  | 77.8
[5 empty] | 2014-11-11 | [56 empty] | 2014-11-11 | [56 empty] | 2014-11-11 | [56 empty] | 2014-11-11 | [56 empty] | 2014-11-11 | [14 empty] | 2014-11-11
[5 empty] | 2014-11-12 | [10 empty] | 1.9 |  |  |  |  | C3: 1.9 | 2014-11-12 | [10 empty] | 0.37 | [32 empty] | 0.37 | [12 empty] | 2014-11-12 | [10 empty] | 26.3 | [32 empty] | 26.3 | [12 empty] | 2014-11-12 | [10 empty] | 2.81 | [32 empty] | 2.81 | [12 empty] | 2014-11-12 | [14 empty] | 2014-11-12
[5 empty] | 2014-11-13 | [56 empty] | 2014-11-13 | [56 empty] | 2014-11-13 | [56 empty] | 2014-11-13 | [56 empty] | 2014-11-13 | [14 empty] | 2014-11-13
[5 empty] | 2014-11-14 | [56 empty] | 2014-11-14 | [56 empty] | 2014-11-14 | [56 empty] | 2014-11-14 | [56 empty] | 2014-11-14 |  | 32.4165 | [12 empty] | 2014-11-14 |  | 77.8
[5 empty] | 2014-11-15 | [56 empty] | 2014-11-15 | [56 empty] | 2014-11-15 | [56 empty] | 2014-11-15 | [56 empty] | 2014-11-15 | [14 empty] | 2014-11-15
[5 empty] | 2014-11-16 | [56 empty] | 2014-11-16 | [56 empty] | 2014-11-16 | [56 empty] | 2014-11-16 | [56 empty] | 2014-11-16 | [14 empty] | 2014-11-16
[5 empty] | 2014-11-17 | [56 empty] | 2014-11-17 | [56 empty] | 2014-11-17 | [56 empty] | 2014-11-17 | [56 empty] | 2014-11-17 | [14 empty] | 2014-11-17
[5 empty] | 2014-11-18 | [56 empty] | 2014-11-18 | [56 empty] | 2014-11-18 | [56 empty] | 2014-11-18 | [56 empty] | 2014-11-18 | [6 empty] | 32.4165 | [7 empty] | 2014-11-18 | [6 empty] | 77.8
[5 empty] | 2014-11-19 | [56 empty] | 2014-11-19 | [56 empty] | 2014-11-19 | [56 empty] | 2014-11-19 | [56 empty] | 2014-11-19 | [14 empty] | 2014-11-19
[5 empty] | 2014-11-20 | [56 empty] | 2014-11-20 | [56 empty] | 2014-11-20 | [56 empty] | 2014-11-20 | [56 empty] | 2014-11-20 | [14 empty] | 2014-11-20
[5 empty] | 2014-11-21 | [56 empty] | 2014-11-21 | [56 empty] | 2014-11-21 | [56 empty] | 2014-11-21 | [56 empty] | 2014-11-21 | [14 empty] | 2014-11-21
[5 empty] | 2014-11-22 | [56 empty] | 2014-11-22 | [56 empty] | 2014-11-22 | [56 empty] | 2014-11-22 | [56 empty] | 2014-11-22 | [14 empty] | 2014-11-22
[5 empty] | 2014-11-23 | [56 empty] | 2014-11-23 | [56 empty] | 2014-11-23 | [56 empty] | 2014-11-23 | [56 empty] | 2014-11-23 | [14 empty] | 2014-11-23
[5 empty] | 2014-11-24 | [56 empty] | 2014-11-24 | [56 empty] | 2014-11-24 | [56 empty] | 2014-11-24 | [56 empty] | 2014-11-24 | [14 empty] | 2014-11-24
[5 empty] | 2014-11-25 | [56 empty] | 2014-11-25 | [56 empty] | 2014-11-25 | [56 empty] | 2014-11-25 | [56 empty] | 2014-11-25 | [14 empty] | 2014-11-25
[5 empty] | 2014-11-26 | [8 empty] | 8 | [6 empty] | A2: 8 | 2014-11-26 | [8 empty] | 0.05 | [27 empty] | 0.05 | [19 empty] | 2014-11-26 | [8 empty] | 2.25 | [27 empty] | 2.25 | [19 empty] | 2014-11-26 | [8 empty] | 1.98 | [27 empty] | 1.98 | [19 empty] | 2014-11-26 | [14 empty] | 2014-11-26
[5 empty] | 2014-11-27 | [56 empty] | 2014-11-27 | [56 empty] | 2014-11-27 | [56 empty] | 2014-11-27 | [56 empty] | 2014-11-27 | 32.4168 | [13 empty] | 2014-11-27 | 77.8
[5 empty] | 2014-11-28 | [56 empty] | 2014-11-28 | [56 empty] | 2014-11-28 | [56 empty] | 2014-11-28 | [56 empty] | 2014-11-28 | [14 empty] | 2014-11-28
[5 empty] | 2014-11-29 | [56 empty] | 2014-11-29 | [56 empty] | 2014-11-29 | [56 empty] | 2014-11-29 | [56 empty] | 2014-11-29 | [14 empty] | 2014-11-29
[5 empty] | 2014-11-30 | [56 empty] | 2014-11-30 | [56 empty] | 2014-11-30 | [56 empty] | 2014-11-30 | [56 empty] | 2014-11-30 | [14 empty] | 2014-11-30
[5 empty] | 2014-12-01 | [56 empty] | 2014-12-01 | [56 empty] | 2014-12-01 | [56 empty] | 2014-12-01 | [56 empty] | 2014-12-01 | [14 empty] | 2014-12-01
[5 empty] | 2014-12-02 | [56 empty] | 2014-12-02 | [56 empty] | 2014-12-02 | [56 empty] | 2014-12-02 | [56 empty] | 2014-12-02 | [12 empty] | 32.0835 |  | 2014-12-02 | [12 empty] | 77
[5 empty] | 2014-12-03 |  |  |  | 3 | [11 empty] | 8: 3 | 2014-12-03 |  |  |  | 0.05 | [18 empty] | 0.05 | [33 empty] | 2014-12-03 |  |  |  | 33.8 | [18 empty] | 33.8 | [33 empty] | 2014-12-03 |  |  |  | 1.06 | [18 empty] | 1.06 | [33 empty] | 2014-12-03 |  |  |  | 32.0837 | [10 empty] | 2014-12-03 |  |  |  | 77
[5 empty] | 2014-12-04 | [56 empty] | 2014-12-04 | [56 empty] | 2014-12-04 | [56 empty] | 2014-12-04 | [56 empty] | 2014-12-04 | [14 empty] | 2014-12-04
[5 empty] | 2014-12-05 | [56 empty] | 2014-12-05 | [56 empty] | 2014-12-05 | [56 empty] | 2014-12-05 | [56 empty] | 2014-12-05 |  |  |  |  | 32.0832 | [5 empty] | 32.0833 |  |  |  | 2014-12-05 |  |  |  |  | 77 | [5 empty] | 77
[5 empty] | 2014-12-06 | [56 empty] | 2014-12-06 | [56 empty] | 2014-12-06 | [56 empty] | 2014-12-06 | [56 empty] | 2014-12-06 | [14 empty] | 2014-12-06
[5 empty] | 2014-12-07 | [56 empty] | 2014-12-07 | [56 empty] | 2014-12-07 | [56 empty] | 2014-12-07 | [56 empty] | 2014-12-07 | [14 empty] | 2014-12-07
[5 empty] | 2014-12-08 | [56 empty] | 2014-12-08 | [56 empty] | 2014-12-08 | [56 empty] | 2014-12-08 | [56 empty] | 2014-12-08 | [14 empty] | 2014-12-08
[5 empty] | 2014-12-09 | [56 empty] | 2014-12-09 | [56 empty] | 2014-12-09 | [56 empty] | 2014-12-09 | [56 empty] | 2014-12-09 | [11 empty] | 32.0835 |  |  | 2014-12-09 | [11 empty] | 77
[5 empty] | 2014-12-10 | [9 empty] | 7.2 |  |  |  |  | 2.7 | B2: 9; B3: 5.4; EW1: 3.4; EW2: 2 | 2014-12-10 | [9 empty] | 0.095 |  |  |  |  | 0.165 | [24 empty] | 0.05 | 0.14 | [12 empty] | 0.29 | 0.04 |  | 2014-12-10 | [9 empty] | 1.035 |  |  |  |  | 4.205 | [24 empty] | 0.05 | 2.02 | [12 empty] | 3.79 | 4.62 |  | 2014-12-10 | [9 empty] | 1.405 |  |  |  |  | 0.11 | [24 empty] | 1.9 | 0.91 | [12 empty] | 0.21 | 0.01 |  | 2014-12-10 | [14 empty] | 2014-12-10
[5 empty] | 2014-12-11 | [56 empty] | 2014-12-11 | [56 empty] | 2014-12-11 | [56 empty] | 2014-12-11 | [56 empty] | 2014-12-11 | [14 empty] | 2014-12-11
[5 empty] | 2014-12-12 | [56 empty] | 2014-12-12 | [56 empty] | 2014-12-12 | [56 empty] | 2014-12-12 | [56 empty] | 2014-12-12 | [14 empty] | 2014-12-12
[5 empty] | 2014-12-13 | [56 empty] | 2014-12-13 | [56 empty] | 2014-12-13 | [56 empty] | 2014-12-13 | [56 empty] | 2014-12-13 | [14 empty] | 2014-12-13
[5 empty] | 2014-12-14 | [56 empty] | 2014-12-14 | [56 empty] | 2014-12-14 | [56 empty] | 2014-12-14 | [56 empty] | 2014-12-14 | [14 empty] | 2014-12-14
[5 empty] | 2014-12-15 | [56 empty] | 2014-12-15 | [56 empty] | 2014-12-15 | [56 empty] | 2014-12-15 | [56 empty] | 2014-12-15 | [5 empty] | 32.0835 | [8 empty] | 2014-12-15 | [5 empty] | 77
[5 empty] | 2014-12-16 | [56 empty] | 2014-12-16 | [56 empty] | 2014-12-16 | [56 empty] | 2014-12-16 | [56 empty] | 2014-12-16 | [14 empty] | 2014-12-16
[5 empty] | 2014-12-17 |  |  | 3 |  | 0.8 | [10 empty] | 4: 3; 11: 0.8 | 2014-12-17 |  |  | 0.2 |  | 0.02 | [13 empty] | 0.2 | [6 empty] | 0.02 | [30 empty] | 2014-12-17 |  |  | 7.9 |  | 53.4 | [13 empty] | 7.9 | [6 empty] | 53.4 | [30 empty] | 2014-12-17 |  |  | 0.22 |  | 0.01 | [13 empty] | 0.22 | [6 empty] | 0.01 | [30 empty] | 2014-12-17 | [14 empty] | 2014-12-17
[5 empty] | 2014-12-18 | [56 empty] | 2014-12-18 | [56 empty] | 2014-12-18 | [56 empty] | 2014-12-18 | [56 empty] | 2014-12-18 | [14 empty] | 2014-12-18
[5 empty] | 2014-12-19 | [56 empty] | 2014-12-19 | [56 empty] | 2014-12-19 | [56 empty] | 2014-12-19 | [56 empty] | 2014-12-19 | [9 empty] | 32.0831 |  |  |  |  | 2014-12-19 | [9 empty] | 77
[5 empty] | 2014-12-20 | [56 empty] | 2014-12-20 | [56 empty] | 2014-12-20 | [56 empty] | 2014-12-20 | [56 empty] | 2014-12-20 | [14 empty] | 2014-12-20
[5 empty] | 2014-12-21 | [56 empty] | 2014-12-21 | [56 empty] | 2014-12-21 | [56 empty] | 2014-12-21 | [56 empty] | 2014-12-21 | [14 empty] | 2014-12-21
[5 empty] | 2014-12-22 | [9 empty] | 4.1667 | 8.2 |  |  |  |  | B1: 2.5; B2: 2.6; B3: 7.4; C2: 8.3; C3: 8.1 | 2014-12-22 | [9 empty] | 0.026667 | 0.3 | [27 empty] | 0.02 | 0.04 | 0.02 |  | 0.03 | 0.57 | [12 empty] | 2014-12-22 | [9 empty] | 3.3633 | 23.9 | [27 empty] | 7.31 | 1.74 | 1.04 |  | 27 | 20.8 | [12 empty] | 2014-12-22 | [9 empty] | 0.013333 | 1.715 | [27 empty] | 0.02 | 0.01 | 0.01 |  | 0.94 | 2.49 | [12 empty] | 2014-12-22 | [14 empty] | 2014-12-22
[5 empty] | 2014-12-23 | [56 empty] | 2014-12-23 | [56 empty] | 2014-12-23 | [56 empty] | 2014-12-23 | [56 empty] | 2014-12-23 | [7 empty] | 32.0836 | [6 empty] | 2014-12-23 | [7 empty] | 77
[5 empty] | 2014-12-24 | [56 empty] | 2014-12-24 | [56 empty] | 2014-12-24 | [56 empty] | 2014-12-24 | [56 empty] | 2014-12-24 | [14 empty] | 2014-12-24
[5 empty] | 2014-12-25 | [56 empty] | 2014-12-25 | [56 empty] | 2014-12-25 | [56 empty] | 2014-12-25 | [56 empty] | 2014-12-25 | [14 empty] | 2014-12-25
[5 empty] | 2014-12-26 | [56 empty] | 2014-12-26 | [56 empty] | 2014-12-26 | [56 empty] | 2014-12-26 | [56 empty] | 2014-12-26 | [14 empty] | 2014-12-26
[5 empty] | 2014-12-27 | [56 empty] | 2014-12-27 | [56 empty] | 2014-12-27 | [56 empty] | 2014-12-27 | [56 empty] | 2014-12-27 | [14 empty] | 2014-12-27
[5 empty] | 2014-12-28 | [56 empty] | 2014-12-28 | [56 empty] | 2014-12-28 | [56 empty] | 2014-12-28 | [56 empty] | 2014-12-28 | [14 empty] | 2014-12-28
[5 empty] | 2014-12-29 | [56 empty] | 2014-12-29 | [56 empty] | 2014-12-29 | [56 empty] | 2014-12-29 | [56 empty] | 2014-12-29 | [14 empty] | 2014-12-29
[5 empty] | 2014-12-30 | [56 empty] | 2014-12-30 | [56 empty] | 2014-12-30 | [56 empty] | 2014-12-30 | [56 empty] | 2014-12-30 | [14 empty] | 2014-12-30
[5 empty] | 2014-12-31 | [56 empty] | 2014-12-31 | [56 empty] | 2014-12-31 | [56 empty] | 2014-12-31 | [56 empty] | 2014-12-31 | [14 empty] | 2014-12-31
[5 empty] | 2015-01-01 | [56 empty] | 2015-01-01 | [56 empty] | 2015-01-01 | [56 empty] | 2015-01-01 | [56 empty] | 2015-01-01 | [14 empty] | 2015-01-01
[5 empty] | 2015-01-02 | [56 empty] | 2015-01-02 | [56 empty] | 2015-01-02 | [56 empty] | 2015-01-02 | [56 empty] | 2015-01-02 | [14 empty] | 2015-01-02
[5 empty] | 2015-01-03 | [56 empty] | 2015-01-03 | [56 empty] | 2015-01-03 | [56 empty] | 2015-01-03 | [56 empty] | 2015-01-03 | [14 empty] | 2015-01-03
[5 empty] | 2015-01-04 | [56 empty] | 2015-01-04 | [56 empty] | 2015-01-04 | [56 empty] | 2015-01-04 | [56 empty] | 2015-01-04 | [14 empty] | 2015-01-04
[5 empty] | 2015-01-05 | [56 empty] | 2015-01-05 | [56 empty] | 2015-01-05 | [56 empty] | 2015-01-05 | [56 empty] | 2015-01-05 | [14 empty] | 2015-01-05
[5 empty] | 2015-01-06 | [56 empty] | 2015-01-06 | [56 empty] | 2015-01-06 | [56 empty] | 2015-01-06 | [56 empty] | 2015-01-06 |  | 37.4582 |  |  |  |  | 37.4581 | [7 empty] | 2015-01-06 |  | 89.9 |  |  |  |  | 89.9
[5 empty] | 2015-01-07 | [9 empty] | 2.65 | [5 empty] | B1: 3; B2: 2.3 | 2015-01-07 | [9 empty] | 0.03 | [28 empty] | 0.03 | 0.03 | [16 empty] | 2015-01-07 | [9 empty] | 4.44 | [28 empty] | 3.24 | 5.64 | [16 empty] | 2015-01-07 | [9 empty] | 0.21 | [28 empty] | 0.18 | 0.24 | [16 empty] | 2015-01-07 | [14 empty] | 2015-01-07
[5 empty] | 2015-01-08 | [56 empty] | 2015-01-08 | [56 empty] | 2015-01-08 | [56 empty] | 2015-01-08 | [56 empty] | 2015-01-08 | [14 empty] | 2015-01-08
[5 empty] | 2015-01-09 | [56 empty] | 2015-01-09 | [56 empty] | 2015-01-09 | [56 empty] | 2015-01-09 | [56 empty] | 2015-01-09 | [14 empty] | 2015-01-09
[5 empty] | 2015-01-10 | [56 empty] | 2015-01-10 | [56 empty] | 2015-01-10 | [56 empty] | 2015-01-10 | [56 empty] | 2015-01-10 | [14 empty] | 2015-01-10
[5 empty] | 2015-01-11 | [56 empty] | 2015-01-11 | [56 empty] | 2015-01-11 | [56 empty] | 2015-01-11 | [56 empty] | 2015-01-11 | [14 empty] | 2015-01-11
[5 empty] | 2015-01-12 | [56 empty] | 2015-01-12 | [56 empty] | 2015-01-12 | [56 empty] | 2015-01-12 | [56 empty] | 2015-01-12 | [14 empty] | 2015-01-12
[5 empty] | 2015-01-13 | [56 empty] | 2015-01-13 | [56 empty] | 2015-01-13 | [56 empty] | 2015-01-13 | [56 empty] | 2015-01-13 | [8 empty] | 37.4583 | [5 empty] | 2015-01-13 | [8 empty] | 89.9
[5 empty] | 2015-01-14 | [56 empty] | 2015-01-14 | [56 empty] | 2015-01-14 | [56 empty] | 2015-01-14 | [56 empty] | 2015-01-14 | [14 empty] | 2015-01-14
[5 empty] | 2015-01-15 | [56 empty] | 2015-01-15 | [56 empty] | 2015-01-15 | [56 empty] | 2015-01-15 | [56 empty] | 2015-01-15 | 37.4585 |  |  | 37.4587 | [10 empty] | 2015-01-15 | 89.9 |  |  | 89.9
[5 empty] | 2015-01-16 | [56 empty] | 2015-01-16 | [56 empty] | 2015-01-16 | [56 empty] | 2015-01-16 | [56 empty] | 2015-01-16 | [14 empty] | 2015-01-16
[5 empty] | 2015-01-17 | [56 empty] | 2015-01-17 | [56 empty] | 2015-01-17 | [56 empty] | 2015-01-17 | [56 empty] | 2015-01-17 | [14 empty] | 2015-01-17
[5 empty] | 2015-01-18 | [56 empty] | 2015-01-18 | [56 empty] | 2015-01-18 | [56 empty] | 2015-01-18 | [56 empty] | 2015-01-18 | [14 empty] | 2015-01-18
[5 empty] | 2015-01-19 | [56 empty] | 2015-01-19 | [56 empty] | 2015-01-19 | [56 empty] | 2015-01-19 | [56 empty] | 2015-01-19 | [14 empty] | 2015-01-19
[5 empty] | 2015-01-20 | [56 empty] | 2015-01-20 | [56 empty] | 2015-01-20 | [56 empty] | 2015-01-20 | [56 empty] | 2015-01-20 | [14 empty] | 2015-01-20
[5 empty] | 2015-01-21 | [8 empty] | 11.65 |  |  |  | 8.2 |  |  | A2: 15.3; A3: 8; D3: 8.2 | 2015-01-21 | [8 empty] | 0.08 |  |  |  | 0.25 | [23 empty] | 0.07 | 0.09 | [11 empty] | 0.25 | [6 empty] | 2015-01-21 | [8 empty] | 6.82 |  |  |  | 7.24 | [23 empty] | 0.34 | 13.3 | [11 empty] | 7.24 | [6 empty] | 2015-01-21 | [8 empty] | 2.315 |  |  |  | 1.52 | [23 empty] | 3.52 | 1.11 | [11 empty] | 1.52 | [6 empty] | 2015-01-21 | [10 empty] | 37.4583 |  |  |  | 2015-01-21 | [10 empty] | 89.9
[5 empty] | 2015-01-22 | [56 empty] | 2015-01-22 | [56 empty] | 2015-01-22 | [56 empty] | 2015-01-22 | [56 empty] | 2015-01-22 | [14 empty] | 2015-01-22
[5 empty] | 2015-01-23 | [56 empty] | 2015-01-23 | [56 empty] | 2015-01-23 | [56 empty] | 2015-01-23 | [56 empty] | 2015-01-23 | [12 empty] | 37.4585 |  | 2015-01-23 | [12 empty] | 89.9
[5 empty] | 2015-01-24 | [56 empty] | 2015-01-24 | [56 empty] | 2015-01-24 | [56 empty] | 2015-01-24 | [56 empty] | 2015-01-24 | [14 empty] | 2015-01-24
[5 empty] | 2015-01-25 | [56 empty] | 2015-01-25 | [56 empty] | 2015-01-25 | [56 empty] | 2015-01-25 | [56 empty] | 2015-01-25 | [14 empty] | 2015-01-25
[5 empty] | 2015-01-26 | [56 empty] | 2015-01-26 | [56 empty] | 2015-01-26 | [56 empty] | 2015-01-26 | [56 empty] | 2015-01-26 | [14 empty] | 2015-01-26
[5 empty] | 2015-01-27 | [56 empty] | 2015-01-27 | [56 empty] | 2015-01-27 | [56 empty] | 2015-01-27 | [56 empty] | 2015-01-27 |  |  | 37.4582 | [11 empty] | 2015-01-27 |  |  | 89.9
[5 empty] | 2015-01-28 | 3.8 |  | 3.65 | 1.55 | 7.1 |  | 2.2 | [8 empty] | 2: 3.8; 4: 4.1; 5: 3.2; 6: 2.3; 8: 0.8; 11: 7.1; 15: 2.8; 16: 1.6 | 2015-01-28 | 0.01 |  | 0.01 | 0.02 | 0.09 |  | 0.07 | [9 empty] | 0.01 |  | 0.01 | 0.01 | 0.03 |  | 0.01 |  |  | 0.09 |  |  |  | 0.13 | 0.01 | [25 empty] | 2015-01-28 | 4.3 |  | 12.845 | 49.1 | 46.1 |  | 13 | [9 empty] | 4.3 |  | 8.79 | 16.9 | 34.6 |  | 63.6 |  |  | 46.1 |  |  |  | 12.6 | 13.4 | [25 empty] | 2015-01-28 | 0.13 |  | 0.025 | 0.06 | 1.17 |  | 0.18 | [9 empty] | 0.13 |  | 0.03 | 0.02 | 0.08 |  | 0.04 |  |  | 1.17 |  |  |  | 0.34 | 0.02 | [25 empty] | 2015-01-28 |  |  |  | 37.4587 | [10 empty] | 2015-01-28 |  |  |  | 89.9
[5 empty] | 2015-01-29 | [56 empty] | 2015-01-29 | [56 empty] | 2015-01-29 | [56 empty] | 2015-01-29 | [56 empty] | 2015-01-29 | [14 empty] | 2015-01-29
[5 empty] | 2015-01-30 | [56 empty] | 2015-01-30 | [56 empty] | 2015-01-30 | [56 empty] | 2015-01-30 | [56 empty] | 2015-01-30 | [14 empty] | 2015-01-30
[5 empty] | 2015-01-31 | [56 empty] | 2015-01-31 | [56 empty] | 2015-01-31 | [56 empty] | 2015-01-31 | [56 empty] | 2015-01-31 | [14 empty] | 2015-01-31
[5 empty] | 2015-02-01 | [56 empty] | 2015-02-01 | [56 empty] | 2015-02-01 | [56 empty] | 2015-02-01 | [56 empty] | 2015-02-01 | [14 empty] | 2015-02-01
[5 empty] | 2015-02-02 | [56 empty] | 2015-02-02 | [56 empty] | 2015-02-02 | [56 empty] | 2015-02-02 | [56 empty] | 2015-02-02 |  | 38.8748 | [12 empty] | 2015-02-02 |  | 93.3
[5 empty] | 2015-02-03 | [56 empty] | 2015-02-03 | [56 empty] | 2015-02-03 | [56 empty] | 2015-02-03 | [56 empty] | 2015-02-03 | [5 empty] | 38.8752 | [8 empty] | 2015-02-03 | [5 empty] | 93.3
[5 empty] | 2015-02-04 | [8 empty] | 10.1 | 9 |  |  | 7.5 |  | 5.2333 | A2: 10.1; B2: 9; D3: 7.5; EW1: 4.9; EW2: 7.4; EW3: 3.4 | 2015-02-04 | [8 empty] | 0.37 | 0.18 |  |  | 0.64 |  | 0.046667 | [21 empty] | 0.37 |  |  | 0.18 | [9 empty] | 0.64 |  |  |  | 0.08 | 0.03 | 0.03 | 2015-02-04 | [8 empty] | 6.65 | 4.09 |  |  | 3.31 |  | 1.4367 | [21 empty] | 6.65 |  |  | 4.09 | [9 empty] | 3.31 |  |  |  | 0.38 | 0.65 | 3.28 | 2015-02-04 | [8 empty] | 3.61 | 1.87 |  |  | 1.96 |  | 1.1367 | [21 empty] | 3.61 |  |  | 1.87 | [9 empty] | 1.96 |  |  |  | 1.03 | 1.93 | 0.45 | 2015-02-04 | [14 empty] | 2015-02-04
[5 empty] | 2015-02-05 | [56 empty] | 2015-02-05 | [56 empty] | 2015-02-05 | [56 empty] | 2015-02-05 | [56 empty] | 2015-02-05 | [9 empty] | 38.8747 |  |  |  |  | 2015-02-05 | [9 empty] | 93.3
[5 empty] | 2015-02-06 | [56 empty] | 2015-02-06 | [56 empty] | 2015-02-06 | [56 empty] | 2015-02-06 | [56 empty] | 2015-02-06 | [14 empty] | 2015-02-06
[5 empty] | 2015-02-07 | [56 empty] | 2015-02-07 | [56 empty] | 2015-02-07 | [56 empty] | 2015-02-07 | [56 empty] | 2015-02-07 | [14 empty] | 2015-02-07
[5 empty] | 2015-02-08 | [56 empty] | 2015-02-08 | [56 empty] | 2015-02-08 | [56 empty] | 2015-02-08 | [56 empty] | 2015-02-08 | [14 empty] | 2015-02-08
[5 empty] | 2015-02-09 | [56 empty] | 2015-02-09 | [56 empty] | 2015-02-09 | [56 empty] | 2015-02-09 | [56 empty] | 2015-02-09 | [14 empty] | 2015-02-09
[5 empty] | 2015-02-10 | [56 empty] | 2015-02-10 | [56 empty] | 2015-02-10 | [56 empty] | 2015-02-10 | [56 empty] | 2015-02-10 | [14 empty] | 2015-02-10
[5 empty] | 2015-02-11 | [6 empty] | 5.4 | [8 empty] | 15: 6.4; 16: 4.8; 17: 5 | 2015-02-11 | [6 empty] | 0.14333 | [22 empty] | 0.38 | 0.04 | 0.01 | [24 empty] | 2015-02-11 | [6 empty] | 18 | [22 empty] | 17.5 | 16.3 | 20.2 | [24 empty] | 2015-02-11 | [6 empty] | 0.4 | [22 empty] | 0.82 | 0.34 | 0.04 | [24 empty] | 2015-02-11 |  | 38.8748 | 38.8748 | [11 empty] | 2015-02-11 |  | 93.3 | 93.3
[5 empty] | 2015-02-12 | [56 empty] | 2015-02-12 | [56 empty] | 2015-02-12 | [56 empty] | 2015-02-12 | [56 empty] | 2015-02-12 |  |  |  |  | 38.8748 | [9 empty] | 2015-02-12 |  |  |  |  | 93.3
[5 empty] | 2015-02-13 | [56 empty] | 2015-02-13 | [56 empty] | 2015-02-13 | [56 empty] | 2015-02-13 | [56 empty] | 2015-02-13 | [14 empty] | 2015-02-13
[5 empty] | 2015-02-14 | [56 empty] | 2015-02-14 | [56 empty] | 2015-02-14 | [56 empty] | 2015-02-14 | [56 empty] | 2015-02-14 | [14 empty] | 2015-02-14
[5 empty] | 2015-02-15 | [56 empty] | 2015-02-15 | [56 empty] | 2015-02-15 | [56 empty] | 2015-02-15 | [56 empty] | 2015-02-15 | [14 empty] | 2015-02-15
[5 empty] | 2015-02-16 | [56 empty] | 2015-02-16 | [56 empty] | 2015-02-16 | [56 empty] | 2015-02-16 | [56 empty] | 2015-02-16 | [14 empty] | 2015-02-16
[5 empty] | 2015-02-17 | [56 empty] | 2015-02-17 | [56 empty] | 2015-02-17 | [56 empty] | 2015-02-17 | [56 empty] | 2015-02-17 | 38.8752 | [13 empty] | 2015-02-17 | 93.3
[5 empty] | 2015-02-18 | [8 empty] | 5.55 | 3.4 | 13.3 |  |  |  |  | A2: 6; A3: 5.1; B2: 3.4; C2: 20.5; C3: 6.1 | 2015-02-18 | [8 empty] | 0.17 | 0.1 | 0.73 | [25 empty] | 0.16 | 0.18 |  | 0.1 |  |  | 0.4 | 1.06 | [12 empty] | 2015-02-18 | [8 empty] | 17.45 | 8.28 | 21.78 | [25 empty] | 15.6 | 19.3 |  | 8.28 |  |  | 0.26 | 43.3 | [12 empty] | 2015-02-18 | [8 empty] | 1.25 | 0.5 | 3.98 | [25 empty] | 2.07 | 0.43 |  | 0.5 |  |  | 7.2 | 0.76 | [12 empty] | 2015-02-18 | [14 empty] | 2015-02-18
[5 empty] | 2015-02-19 | [56 empty] | 2015-02-19 | [56 empty] | 2015-02-19 | [56 empty] | 2015-02-19 | [56 empty] | 2015-02-19 | [5 empty] | 38.8752 | [8 empty] | 2015-02-19 | [5 empty] | 93.3
[5 empty] | 2015-02-20 | [56 empty] | 2015-02-20 | [56 empty] | 2015-02-20 | [56 empty] | 2015-02-20 | [56 empty] | 2015-02-20 | [14 empty] | 2015-02-20
[5 empty] | 2015-02-21 | [56 empty] | 2015-02-21 | [56 empty] | 2015-02-21 | [56 empty] | 2015-02-21 | [56 empty] | 2015-02-21 | [14 empty] | 2015-02-21
[5 empty] | 2015-02-22 | [56 empty] | 2015-02-22 | [56 empty] | 2015-02-22 | [56 empty] | 2015-02-22 | [56 empty] | 2015-02-22 | [14 empty] | 2015-02-22
[5 empty] | 2015-02-23 | [56 empty] | 2015-02-23 | [56 empty] | 2015-02-23 | [56 empty] | 2015-02-23 | [56 empty] | 2015-02-23 | [14 empty] | 2015-02-23
[5 empty] | 2015-02-24 | [56 empty] | 2015-02-24 | [56 empty] | 2015-02-24 | [56 empty] | 2015-02-24 | [56 empty] | 2015-02-24 | [14 empty] | 2015-02-24
[5 empty] | 2015-02-25 |  |  |  | 1.1 | 0.8 |  | 0.8 | [8 empty] | 6: 1.1; 9: 0.8; 15: 0.8 | 2015-02-25 |  |  |  | 0.02 | 0.04 |  | 0.04 | [13 empty] | 0.02 |  |  | 0.04 | [5 empty] | 0.04 | [26 empty] | 2015-02-25 |  |  |  | 54.5 | 82.2 |  | 82.2 | [13 empty] | 54.5 |  |  | 82.2 | [5 empty] | 82.2 | [26 empty] | 2015-02-25 |  |  |  | 0.07 | 0.05 |  | 0.05 | [13 empty] | 0.07 |  |  | 0.05 | [5 empty] | 0.05 | [26 empty] | 2015-02-25 | [14 empty] | 2015-02-25
[5 empty] | 2015-02-26 | [56 empty] | 2015-02-26 | [56 empty] | 2015-02-26 | [56 empty] | 2015-02-26 | [56 empty] | 2015-02-26 | [14 empty] | 2015-02-26
[5 empty] | 2015-02-27 | [56 empty] | 2015-02-27 | [56 empty] | 2015-02-27 | [56 empty] | 2015-02-27 | [56 empty] | 2015-02-27 | [14 empty] | 2015-02-27
[5 empty] | 2015-02-28 | [56 empty] | 2015-02-28 | [56 empty] | 2015-02-28 | [56 empty] | 2015-02-28 | [56 empty] | 2015-02-28 | [14 empty] | 2015-02-28
[5 empty] | 2015-03-01 | [56 empty] | 2015-03-01 | [56 empty] | 2015-03-01 | [56 empty] | 2015-03-01 | [56 empty] | 2015-03-01 | [14 empty] | 2015-03-01
[5 empty] | 2015-03-02 | [56 empty] | 2015-03-02 | [56 empty] | 2015-03-02 | [56 empty] | 2015-03-02 | [56 empty] | 2015-03-02 | [14 empty] | 2015-03-02
[5 empty] | 2015-03-03 | [56 empty] | 2015-03-03 | [56 empty] | 2015-03-03 | [56 empty] | 2015-03-03 | [56 empty] | 2015-03-03 |  |  |  |  | 37.7915 | [9 empty] | 2015-03-03 |  |  |  |  | 90.7
[5 empty] | 2015-03-04 | [10 empty] | 21.3 |  |  |  |  | C2: 21.3 | 2015-03-04 | [10 empty] | 1.14 | [31 empty] | 1.14 | [13 empty] | 2015-03-04 | [10 empty] | 3.78 | [31 empty] | 3.78 | [13 empty] | 2015-03-04 | [10 empty] | 15 | [31 empty] | 15 | [13 empty] | 2015-03-04 | [14 empty] | 2015-03-04
[5 empty] | 2015-03-05 | [56 empty] | 2015-03-05 | [56 empty] | 2015-03-05 | [56 empty] | 2015-03-05 | [56 empty] | 2015-03-05 | [14 empty] | 2015-03-05
[5 empty] | 2015-03-06 | [56 empty] | 2015-03-06 | [56 empty] | 2015-03-06 | [56 empty] | 2015-03-06 | [56 empty] | 2015-03-06 | [5 empty] | 37.7918 | [6 empty] | 37.7919 |  | 2015-03-06 | [5 empty] | 90.7 | [6 empty] | 90.7
[5 empty] | 2015-03-07 | [56 empty] | 2015-03-07 | [56 empty] | 2015-03-07 | [56 empty] | 2015-03-07 | [56 empty] | 2015-03-07 | [14 empty] | 2015-03-07
[5 empty] | 2015-03-08 | [56 empty] | 2015-03-08 | [56 empty] | 2015-03-08 | [56 empty] | 2015-03-08 | [56 empty] | 2015-03-08 | [14 empty] | 2015-03-08
[5 empty] | 2015-03-09 | [56 empty] | 2015-03-09 | [56 empty] | 2015-03-09 | [56 empty] | 2015-03-09 | [56 empty] | 2015-03-09 | [14 empty] | 2015-03-09
[5 empty] | 2015-03-10 | [56 empty] | 2015-03-10 | [56 empty] | 2015-03-10 | [56 empty] | 2015-03-10 | [56 empty] | 2015-03-10 | [14 empty] | 2015-03-10
[5 empty] | 2015-03-11 | [56 empty] | 2015-03-11 | [56 empty] | 2015-03-11 | [56 empty] | 2015-03-11 | [56 empty] | 2015-03-11 | [14 empty] | 2015-03-11
[5 empty] | 2015-03-12 | [56 empty] | 2015-03-12 | [56 empty] | 2015-03-12 | [56 empty] | 2015-03-12 | [56 empty] | 2015-03-12 | [14 empty] | 2015-03-12
[5 empty] | 2015-03-13 | [56 empty] | 2015-03-13 | [56 empty] | 2015-03-13 | [56 empty] | 2015-03-13 | [56 empty] | 2015-03-13 | [14 empty] | 2015-03-13
[5 empty] | 2015-03-14 | [56 empty] | 2015-03-14 | [56 empty] | 2015-03-14 | [56 empty] | 2015-03-14 | [56 empty] | 2015-03-14 | [14 empty] | 2015-03-14
[5 empty] | 2015-03-15 | [56 empty] | 2015-03-15 | [56 empty] | 2015-03-15 | [56 empty] | 2015-03-15 | [56 empty] | 2015-03-15 | [14 empty] | 2015-03-15
[5 empty] | 2015-03-16 | [56 empty] | 2015-03-16 | [56 empty] | 2015-03-16 | [56 empty] | 2015-03-16 | [56 empty] | 2015-03-16 | [14 empty] | 2015-03-16
[5 empty] | 2015-03-17 | [56 empty] | 2015-03-17 | [56 empty] | 2015-03-17 | [56 empty] | 2015-03-17 | [56 empty] | 2015-03-17 | [14 empty] | 2015-03-17
[5 empty] | 2015-03-18 | [10 empty] | 0.85 |  |  |  | 1.6 | C2: 0.8; C3: 0.9; EW1: 1.6 | 2015-03-18 | [10 empty] | 0.12 |  |  |  | 0.05 | [27 empty] | 0.14 | 0.1 | [9 empty] | 0.05 |  |  | 2015-03-18 | [10 empty] | 73.2 |  |  |  | 10.4 | [27 empty] | 94.6 | 51.8 | [9 empty] | 10.4 |  |  | 2015-03-18 | [10 empty] | 2.63 |  |  |  | 0.08 | [27 empty] | 3.79 | 1.47 | [9 empty] | 0.08 |  |  | 2015-03-18 | 37.7918 | [13 empty] | 2015-03-18 | 90.7
[5 empty] | 2015-03-19 | [56 empty] | 2015-03-19 | [56 empty] | 2015-03-19 | [56 empty] | 2015-03-19 | [56 empty] | 2015-03-19 | [6 empty] | 37.7915 | [7 empty] | 2015-03-19 | [6 empty] | 90.7
[5 empty] | 2015-03-20 | [56 empty] | 2015-03-20 | [56 empty] | 2015-03-20 | [56 empty] | 2015-03-20 | [56 empty] | 2015-03-20 | [14 empty] | 2015-03-20
[5 empty] | 2015-03-21 | [56 empty] | 2015-03-21 | [56 empty] | 2015-03-21 | [56 empty] | 2015-03-21 | [56 empty] | 2015-03-21 | [14 empty] | 2015-03-21
[5 empty] | 2015-03-22 | [56 empty] | 2015-03-22 | [56 empty] | 2015-03-22 | [56 empty] | 2015-03-22 | [56 empty] | 2015-03-22 | [14 empty] | 2015-03-22
[5 empty] | 2015-03-23 | [56 empty] | 2015-03-23 | [56 empty] | 2015-03-23 | [56 empty] | 2015-03-23 | [56 empty] | 2015-03-23 | [14 empty] | 2015-03-23
[5 empty] | 2015-03-24 | [56 empty] | 2015-03-24 | [56 empty] | 2015-03-24 | [56 empty] | 2015-03-24 | [56 empty] | 2015-03-24 | [14 empty] | 2015-03-24
[5 empty] | 2015-03-25 |  |  |  | 0.8 | 2.0333 |  | 0.8 | [8 empty] | 6: 0.8; 9: 0.8; 10: 4.5; 11: 0.8; 17: 0.8 | 2015-03-25 |  |  |  | 0.02 | 0.09 |  | 0.01 | [13 empty] | 0.02 |  |  | 0.01 | 0.01 | 0.25 | [5 empty] | 0.01 | [24 empty] | 2015-03-25 |  |  |  | 39.7 | 85.9333 |  | 36.9 | [13 empty] | 39.7 |  |  | 97.6 | 43.2 | 117 | [5 empty] | 36.9 | [24 empty] | 2015-03-25 |  |  |  | 0.06 | 0.16333 |  | 0.01 | [13 empty] | 0.06 |  |  | 0.14 | 0.03 | 0.32 | [5 empty] | 0.01 | [24 empty] | 2015-03-25 | [14 empty] | 2015-03-25
[5 empty] | 2015-03-26 | [56 empty] | 2015-03-26 | [56 empty] | 2015-03-26 | [56 empty] | 2015-03-26 | [56 empty] | 2015-03-26 | [8 empty] | 37.7917 |  | 37.7917 |  |  |  | 2015-03-26 | [8 empty] | 90.7 |  | 90.7
[5 empty] | 2015-03-27 | [56 empty] | 2015-03-27 | [56 empty] | 2015-03-27 | [56 empty] | 2015-03-27 | [56 empty] | 2015-03-27 | [14 empty] | 2015-03-27
[5 empty] | 2015-03-28 | [56 empty] | 2015-03-28 | [56 empty] | 2015-03-28 | [56 empty] | 2015-03-28 | [56 empty] | 2015-03-28 | [14 empty] | 2015-03-28
[5 empty] | 2015-03-29 | [56 empty] | 2015-03-29 | [56 empty] | 2015-03-29 | [56 empty] | 2015-03-29 | [56 empty] | 2015-03-29 | [14 empty] | 2015-03-29
[5 empty] | 2015-03-30 | [56 empty] | 2015-03-30 | [56 empty] | 2015-03-30 | [56 empty] | 2015-03-30 | [56 empty] | 2015-03-30 | [14 empty] | 2015-03-30
[5 empty] | 2015-03-31 | [56 empty] | 2015-03-31 | [56 empty] | 2015-03-31 | [56 empty] | 2015-03-31 | [56 empty] | 2015-03-31 | [14 empty] | 2015-03-31
[5 empty] | 2015-04-01 | [13 empty] | 7.1 | 6.1 | ED3: 7.1; EW1: 6.1 | 2015-04-01 | [13 empty] | 0.19 | 0.35 | [37 empty] | 0.19 | 0.35 |  |  | 2015-04-01 | [13 empty] | 5.8 | 17.4 | [37 empty] | 5.8 | 17.4 |  |  | 2015-04-01 | [13 empty] | 1.35 | 1.76 | [37 empty] | 1.35 | 1.76 |  |  | 2015-04-01 | [14 empty] | 2015-04-01
[5 empty] | 2015-04-02 | [56 empty] | 2015-04-02 | [56 empty] | 2015-04-02 | [56 empty] | 2015-04-02 | [56 empty] | 2015-04-02 | [14 empty] | 2015-04-02
[5 empty] | 2015-04-03 | [56 empty] | 2015-04-03 | [56 empty] | 2015-04-03 | [56 empty] | 2015-04-03 | [56 empty] | 2015-04-03 | [14 empty] | 2015-04-03
[5 empty] | 2015-04-04 | [56 empty] | 2015-04-04 | [56 empty] | 2015-04-04 | [56 empty] | 2015-04-04 | [56 empty] | 2015-04-04 | [14 empty] | 2015-04-04
[5 empty] | 2015-04-05 | [56 empty] | 2015-04-05 | [56 empty] | 2015-04-05 | [56 empty] | 2015-04-05 | [56 empty] | 2015-04-05 | [14 empty] | 2015-04-05
[5 empty] | 2015-04-06 | [56 empty] | 2015-04-06 | [56 empty] | 2015-04-06 | [56 empty] | 2015-04-06 | [56 empty] | 2015-04-06 | [14 empty] | 2015-04-06
[5 empty] | 2015-04-07 | [56 empty] | 2015-04-07 | [56 empty] | 2015-04-07 | [56 empty] | 2015-04-07 | [56 empty] | 2015-04-07 | [14 empty] | 2015-04-07
[5 empty] | 2015-04-08 | [56 empty] | 2015-04-08 | [56 empty] | 2015-04-08 | [56 empty] | 2015-04-08 | [56 empty] | 2015-04-08 |  |  | 32.9999 | [11 empty] | 2015-04-08 |  |  | 79.2
[5 empty] | 2015-04-09 | [56 empty] | 2015-04-09 | [56 empty] | 2015-04-09 | [56 empty] | 2015-04-09 | [56 empty] | 2015-04-09 | [14 empty] | 2015-04-09
[5 empty] | 2015-04-10 | [56 empty] | 2015-04-10 | [56 empty] | 2015-04-10 | [56 empty] | 2015-04-10 | [56 empty] | 2015-04-10 |  | 32.9999 | [12 empty] | 2015-04-10 |  | 79.2
[5 empty] | 2015-04-11 | [56 empty] | 2015-04-11 | [56 empty] | 2015-04-11 | [56 empty] | 2015-04-11 | [56 empty] | 2015-04-11 | [14 empty] | 2015-04-11
[5 empty] | 2015-04-12 | [56 empty] | 2015-04-12 | [56 empty] | 2015-04-12 | [56 empty] | 2015-04-12 | [56 empty] | 2015-04-12 | [14 empty] | 2015-04-12
[5 empty] | 2015-04-13 | [56 empty] | 2015-04-13 | [56 empty] | 2015-04-13 | [56 empty] | 2015-04-13 | [56 empty] | 2015-04-13 | [14 empty] | 2015-04-13
[5 empty] | 2015-04-14 | [56 empty] | 2015-04-14 | [56 empty] | 2015-04-14 | [56 empty] | 2015-04-14 | [56 empty] | 2015-04-14 |  |  |  |  | 32.9998 | [9 empty] | 2015-04-14 |  |  |  |  | 79.2
[5 empty] | 2015-04-15 | [8 empty] | 2.2 |  | 1.2 |  |  | 4.1 | 1.2333 | A2: 3.2; A3: 1.2; C3: 1.2; ED2: 4.6; ED3: 3.6; EW1: 0.8; EW2: 0.8; EW3: 2.1 | 2015-04-15 | [8 empty] | 0.065 |  | 0.02 |  |  | 0.095 | 0.01 | [21 empty] | 0.02 | 0.11 | [5 empty] | 0.02 | [7 empty] | 0.12 | 0.07 | 0.01 | 0.01 | 0.01 | 2015-04-15 | [8 empty] | 40.5 |  | 64 |  |  | 24.3 | 62.0667 | [21 empty] | 39.8 | 41.2 | [5 empty] | 64 | [7 empty] | 29.6 | 19 | 60.9 | 58.2 | 67.1 | 2015-04-15 | [8 empty] | 0.45 |  | 0.32 |  |  | 0.18 | 0.086667 | [21 empty] | 0.54 | 0.36 | [5 empty] | 0.32 | [7 empty] | 0.22 | 0.14 | 0.07 | 0.03 | 0.16 | 2015-04-15 | [14 empty] | 2015-04-15
[5 empty] | 2015-04-16 | [56 empty] | 2015-04-16 | [56 empty] | 2015-04-16 | [56 empty] | 2015-04-16 | [56 empty] | 2015-04-16 | [14 empty] | 2015-04-16
[5 empty] | 2015-04-17 | [56 empty] | 2015-04-17 | [56 empty] | 2015-04-17 | [56 empty] | 2015-04-17 | [56 empty] | 2015-04-17 | [14 empty] | 2015-04-17
[5 empty] | 2015-04-18 | [56 empty] | 2015-04-18 | [56 empty] | 2015-04-18 | [56 empty] | 2015-04-18 | [56 empty] | 2015-04-18 | [14 empty] | 2015-04-18
[5 empty] | 2015-04-19 | [56 empty] | 2015-04-19 | [56 empty] | 2015-04-19 | [56 empty] | 2015-04-19 | [56 empty] | 2015-04-19 | [14 empty] | 2015-04-19
[5 empty] | 2015-04-20 | [56 empty] | 2015-04-20 | [56 empty] | 2015-04-20 | [56 empty] | 2015-04-20 | [56 empty] | 2015-04-20 | [14 empty] | 2015-04-20
[5 empty] | 2015-04-21 | [56 empty] | 2015-04-21 | [56 empty] | 2015-04-21 | [56 empty] | 2015-04-21 | [56 empty] | 2015-04-21 | [14 empty] | 2015-04-21
[5 empty] | 2015-04-22 | 1.95 | 4.4 | 0.8 | 1.7333 | 1.5333 |  | 2.2333 | 2.2667 | [7 empty] | 1: 3.1; 2: 0.8; 3: 4.4; 4: 0.8; 6: 0.8; 7: 3.6; 8: 0.8; 9: 0.8; 10: 3; 11: 0.8; 15: 2.9; 16: 0.8; 17: 3; 18: 0.8; 19: 2; 20: 4 | 2015-04-22 | 0.01 | 0.11 | 0.01 | 0.01 | 0.01 |  | 0.01 | 0.01 | [7 empty] | 0.01 | 0.01 | 0.11 | 0.01 |  | 0.01 | 0.01 | 0.01 | 0.01 | 0.01 | 0.01 |  |  |  | 0.01 | 0.01 | 0.01 | 0.01 | 0.01 | 0.01 | [21 empty] | 2015-04-22 | 41.4 | 10.9 | 67.6 | 42.6333 | 92.7667 |  | 20.7 | 34.4333 | [7 empty] | 25.1 | 57.7 | 10.9 | 67.6 |  | 46.3 | 19.1 | 62.5 | 97.7 | 31.6 | 149 |  |  |  | 25.1 | 26.3 | 10.7 | 49.9 | 24.2 | 29.2 | [21 empty] | 2015-04-22 | 0.03 | 0.03 | 0.04 | 0.03 | 0.02 |  | 0.016667 | 0.016667 | [7 empty] | 0.04 | 0.02 | 0.03 | 0.04 |  | 0.02 | 0.03 | 0.04 | 0.03 | 0.01 | 0.02 |  |  |  | 0.02 | 0.01 | 0.02 | 0.02 | 0.02 | 0.01 | [21 empty] | 2015-04-22 |  | 32.9999 | [12 empty] | 2015-04-22 |  | 79.2
[5 empty] | 2015-04-23 | [56 empty] | 2015-04-23 | [56 empty] | 2015-04-23 | [56 empty] | 2015-04-23 | [56 empty] | 2015-04-23 | [14 empty] | 2015-04-23
[5 empty] | 2015-04-24 | [56 empty] | 2015-04-24 | [56 empty] | 2015-04-24 | [56 empty] | 2015-04-24 | [56 empty] | 2015-04-24 | 33.0002 |  | 32.9999 | [11 empty] | 2015-04-24 | 79.2 |  | 79.2
[5 empty] | 2015-04-25 | [56 empty] | 2015-04-25 | [56 empty] | 2015-04-25 | [56 empty] | 2015-04-25 | [56 empty] | 2015-04-25 | [14 empty] | 2015-04-25
[5 empty] | 2015-04-26 | [56 empty] | 2015-04-26 | [56 empty] | 2015-04-26 | [56 empty] | 2015-04-26 | [56 empty] | 2015-04-26 | [14 empty] | 2015-04-26
[5 empty] | 2015-04-27 | [56 empty] | 2015-04-27 | [56 empty] | 2015-04-27 | [56 empty] | 2015-04-27 | [56 empty] | 2015-04-27 | [14 empty] | 2015-04-27
[5 empty] | 2015-04-28 | [56 empty] | 2015-04-28 | [56 empty] | 2015-04-28 | [56 empty] | 2015-04-28 | [56 empty] | 2015-04-28 | [14 empty] | 2015-04-28
[5 empty] | 2015-04-29 | [8 empty] | 4.6 | 5.1 | 0.8 |  |  |  | 0.86667 | A2: 8.4; A3: 0.8; B2: 5.1; C2: 0.8; C3: 0.8; EW1: 0.8; EW2: 0.8; EW3: 1 | 2015-04-29 | [8 empty] | 0.095 | 0.07 | 0.055 |  |  |  | 0.01 | [21 empty] | 0.03 | 0.16 |  | 0.07 |  |  | 0.09 | 0.02 | [9 empty] | 0.01 | 0.01 | 0.01 | 2015-04-29 | [8 empty] | 33.95 | 20 | 108.35 |  |  |  | 60.6333 | [21 empty] | 21.7 | 46.2 |  | 20 |  |  | 130 | 86.7 | [9 empty] | 65.3 | 57.2 | 59.4 | 2015-04-29 | [8 empty] | 1.48 | 0.03 | 0.275 |  |  |  | 0.01 | [21 empty] | 2.62 | 0.34 |  | 0.03 |  |  | 0.42 | 0.13 | [9 empty] | 0.01 | 0.01 | 0.01 | 2015-04-29 | [14 empty] | 2015-04-29
[5 empty] | 2015-04-30 | [56 empty] | 2015-04-30 | [56 empty] | 2015-04-30 | [56 empty] | 2015-04-30 | [56 empty] | 2015-04-30 | [14 empty] | 2015-04-30
[5 empty] | 2015-05-01 | [56 empty] | 2015-05-01 | [56 empty] | 2015-05-01 | [56 empty] | 2015-05-01 | [56 empty] | 2015-05-01 | [14 empty] | 2015-05-01
[5 empty] | 2015-05-02 | [56 empty] | 2015-05-02 | [56 empty] | 2015-05-02 | [56 empty] | 2015-05-02 | [56 empty] | 2015-05-02 | [14 empty] | 2015-05-02
[5 empty] | 2015-05-03 | [56 empty] | 2015-05-03 | [56 empty] | 2015-05-03 | [56 empty] | 2015-05-03 | [56 empty] | 2015-05-03 | [14 empty] | 2015-05-03
[5 empty] | 2015-05-04 | [56 empty] | 2015-05-04 | [56 empty] | 2015-05-04 | [56 empty] | 2015-05-04 | [56 empty] | 2015-05-04 | [14 empty] | 2015-05-04
[5 empty] | 2015-05-05 | [56 empty] | 2015-05-05 | [56 empty] | 2015-05-05 | [56 empty] | 2015-05-05 | [56 empty] | 2015-05-05 | [14 empty] | 2015-05-05
[5 empty] | 2015-05-06 | 1.1 | 2.5 | 2.25 | 1.5667 | 2.3333 |  |  | 3 | [7 empty] | 1: 1.4; 2: 0.8; 3: 2.5; 4: 0.8; 5: 3.7; 6: 0.8; 7: 3.1; 8: 0.8; 9: 0.8; 10: 5.4; 11: 0.8; 18: 0.8; 20: 5.2 | 2015-05-06 | 0.01 | 0.01 | 0.01 | 0.023333 | 0.01 |  |  | 0.01 | [7 empty] | 0.01 | 0.01 | 0.01 | 0.01 | 0.01 | 0.01 | 0.05 | 0.01 | 0.01 | 0.01 | 0.01 | [6 empty] | 0.01 |  | 0.01 | [21 empty] | 2015-05-06 | 45.35 | 17.8 | 58.35 | 42.3667 | 78.3 |  |  | 54.25 | [7 empty] | 29.2 | 61.5 | 17.8 | 80.6 | 36.1 | 59.6 | 13.2 | 54.3 | 83.3 | 27.6 | 124 | [6 empty] | 90.2 |  | 18.3 | [21 empty] | 2015-05-06 | 0.125 | 0.03 | 0.015 | 0.04 | 0.03 |  |  | 0.01 | [7 empty] | 0.18 | 0.07 | 0.03 | 0.02 | 0.01 | 0.01 | 0.1 | 0.01 | 0.01 | 0.07 | 0.01 | [6 empty] | 0.01 |  | 0.01 | [21 empty] | 2015-05-06 | [14 empty] | 2015-05-06
[5 empty] | 2015-05-07 | [56 empty] | 2015-05-07 | [56 empty] | 2015-05-07 | [56 empty] | 2015-05-07 | [56 empty] | 2015-05-07 | [14 empty] | 2015-05-07
[5 empty] | 2015-05-08 | [56 empty] | 2015-05-08 | [56 empty] | 2015-05-08 | [56 empty] | 2015-05-08 | [56 empty] | 2015-05-08 |  | 30.2082 |  |  | 30.2082 | [9 empty] | 2015-05-08 |  | 72.5 |  |  | 72.5
[5 empty] | 2015-05-09 | [56 empty] | 2015-05-09 | [56 empty] | 2015-05-09 | [56 empty] | 2015-05-09 | [56 empty] | 2015-05-09 | [14 empty] | 2015-05-09
[5 empty] | 2015-05-10 | [56 empty] | 2015-05-10 | [56 empty] | 2015-05-10 | [56 empty] | 2015-05-10 | [56 empty] | 2015-05-10 | [14 empty] | 2015-05-10
[5 empty] | 2015-05-11 | [56 empty] | 2015-05-11 | [56 empty] | 2015-05-11 | [56 empty] | 2015-05-11 | [56 empty] | 2015-05-11 | [14 empty] | 2015-05-11
[5 empty] | 2015-05-12 | [56 empty] | 2015-05-12 | [56 empty] | 2015-05-12 | [56 empty] | 2015-05-12 | [56 empty] | 2015-05-12 | [14 empty] | 2015-05-12
[5 empty] | 2015-05-13 | [8 empty] | 4.35 | 4 | 0.8 |  |  |  | 0.8 | A2: 5.2; A3: 3.5; B2: 4; C2: 0.8; C3: 0.8; EW1: 0.8; EW2: 0.8; EW3: 0.8 | 2015-05-13 | [8 empty] | 0.085 | 0.08 | 0.06 |  |  |  | 0.013333 | [21 empty] | 0.05 | 0.12 |  | 0.08 |  |  | 0.08 | 0.04 | [9 empty] | 0.02 | 0.01 | 0.01 | 2015-05-13 | [8 empty] | 38.1 | 14.1 | 106.45 |  |  |  | 64.1333 | [21 empty] | 30 | 46.2 |  | 14.1 |  |  | 116 | 96.9 | [9 empty] | 65.2 | 58 | 69.2 | 2015-05-13 | [8 empty] | 0.27 | 0.1 | 0.625 |  |  |  | 0.033333 | [21 empty] | 0.26 | 0.28 |  | 0.1 |  |  | 1.1 | 0.15 | [9 empty] | 0.08 | 0.01 | 0.01 | 2015-05-13 | [6 empty] | 30.2082 | [7 empty] | 2015-05-13 | [6 empty] | 72.5
[5 empty] | 2015-05-14 | [56 empty] | 2015-05-14 | [56 empty] | 2015-05-14 | [56 empty] | 2015-05-14 | [56 empty] | 2015-05-14 | [14 empty] | 2015-05-14
[5 empty] | 2015-05-15 | [56 empty] | 2015-05-15 | [56 empty] | 2015-05-15 | [56 empty] | 2015-05-15 | [56 empty] | 2015-05-15 | 30.2085 |  | 30.2082 | [11 empty] | 2015-05-15 | 72.5 |  | 72.5
[5 empty] | 2015-05-16 | [56 empty] | 2015-05-16 | [56 empty] | 2015-05-16 | [56 empty] | 2015-05-16 | [56 empty] | 2015-05-16 | [14 empty] | 2015-05-16
[5 empty] | 2015-05-17 | [56 empty] | 2015-05-17 | [56 empty] | 2015-05-17 | [56 empty] | 2015-05-17 | [56 empty] | 2015-05-17 | [14 empty] | 2015-05-17
[5 empty] | 2015-05-18 | [56 empty] | 2015-05-18 | [56 empty] | 2015-05-18 | [56 empty] | 2015-05-18 | [56 empty] | 2015-05-18 | [5 empty] | 30.2085 | [8 empty] | 2015-05-18 | [5 empty] | 72.5
[5 empty] | 2015-05-19 | [56 empty] | 2015-05-19 | [56 empty] | 2015-05-19 | [56 empty] | 2015-05-19 | [56 empty] | 2015-05-19 | [14 empty] | 2015-05-19
[5 empty] | 2015-05-20 | 0.95 | 3.3 | 0.8 | 2.05 | 1.6 | 2.05 | 3.9 | 4.0667 | [7 empty] | 1: 1.1; 2: 0.8; 3: 3.3; 4: 0.8; 5: 0.8; 7: 3.3; 8: 0.8; 9: 0.8; 10: 3.2; 11: 0.8; 13: 1.7; 14: 2.4; 15: 4.3; 16: 2.7; 17: 4.7; 18: 0.8; 19: 4.3; 20: 7.1 | 2015-05-20 | 0.01 | 0.01 | 0.01 | 0.01 | 0.01 | 0.01 | 0.01 | 0.01 | [7 empty] | 0.01 | 0.01 | 0.01 | 0.01 | 0.01 |  | 0.01 | 0.01 | 0.01 | 0.01 | 0.01 |  | 0.01 | 0.01 | 0.01 | 0.01 | 0.01 | 0.01 | 0.01 | 0.01 | [21 empty] | 2015-05-20 | 46.5 | 13.3 | 80 | 37.8 | 72.6 | 6.775 | 16.1867 | 44.1367 | [7 empty] | 27.8 | 65.2 | 13.3 | 96.6 | 63.4 |  | 10.6 | 65 | 83.2 | 33.6 | 101 |  | 8.39 | 5.16 | 16.6 | 23.8 | 8.16 | 99.6 | 23.9 | 8.91 | [21 empty] | 2015-05-20 | 0.03 | 0.01 | 0.02 | 0.02 | 0.016667 | 0.01 | 0.013333 | 0.016667 | [7 empty] | 0.04 | 0.02 | 0.01 | 0.03 | 0.01 |  | 0.02 | 0.02 | 0.01 | 0.03 | 0.01 |  | 0.01 | 0.01 | 0.01 | 0.01 | 0.02 | 0.01 | 0.01 | 0.03 | [21 empty] | 2015-05-20 | [14 empty] | 2015-05-20
[5 empty] | 2015-05-21 | [56 empty] | 2015-05-21 | [56 empty] | 2015-05-21 | [56 empty] | 2015-05-21 | [56 empty] | 2015-05-21 | [14 empty] | 2015-05-21
[5 empty] | 2015-05-22 | [56 empty] | 2015-05-22 | [56 empty] | 2015-05-22 | [56 empty] | 2015-05-22 | [56 empty] | 2015-05-22 | [14 empty] | 2015-05-22
[5 empty] | 2015-05-23 | [56 empty] | 2015-05-23 | [56 empty] | 2015-05-23 | [56 empty] | 2015-05-23 | [56 empty] | 2015-05-23 | [14 empty] | 2015-05-23
[5 empty] | 2015-05-24 | [56 empty] | 2015-05-24 | [56 empty] | 2015-05-24 | [56 empty] | 2015-05-24 | [56 empty] | 2015-05-24 | [14 empty] | 2015-05-24
[5 empty] | 2015-05-25 | [56 empty] | 2015-05-25 | [56 empty] | 2015-05-25 | [56 empty] | 2015-05-25 | [56 empty] | 2015-05-25 | [14 empty] | 2015-05-25
[5 empty] | 2015-05-26 | [56 empty] | 2015-05-26 | [56 empty] | 2015-05-26 | [56 empty] | 2015-05-26 | [56 empty] | 2015-05-26 | [7 empty] | 30.2085 | [6 empty] | 2015-05-26 | [7 empty] | 72.5
[5 empty] | 2015-05-27 | [8 empty] | 3.6 | 5.6333 | 0.8 | 2.1 | 4.05 |  | 0.8 | A2: 6.4; A3: 0.8; B1: 4.8; B2: 3.9; B3: 8.2; C2: 0.8; C3: 0.8; CT1: 2.1; D1: 0.8; D3: 7.3; EW1: 0.8; EW2: 0.8; EW3: 0.8 | 2015-05-27 | [8 empty] | 0.055 | 0.023333 | 0.06 | 0.03 | 0.025 |  | 0.01 | [21 empty] | 0.04 | 0.07 | 0.01 | 0.01 | 0.05 |  | 0.07 | 0.05 | 0.03 |  |  | 0.01 |  | 0.04 |  |  |  | 0.01 | 0.01 | 0.01 | 2015-05-27 | [8 empty] | 38.8 | 13.4 | 99.05 | 42.8 | 13.8 |  | 70.5667 | [21 empty] | 29 | 48.6 | 16.1 | 12.6 | 11.5 |  | 100 | 98.1 | 42.8 |  |  | 16.6 |  | 11 |  |  |  | 79.5 | 66.1 | 66.1 | 2015-05-27 | [8 empty] | 0.245 | 0.44333 | 0.585 | 0.62 | 1.545 |  | 0.01 | [21 empty] | 0.29 | 0.2 | 0.12 | 0.03 | 1.18 |  | 0.95 | 0.22 | 0.62 |  |  | 0.34 |  | 2.75 |  |  |  | 0.01 | 0.01 | 0.01 | 2015-05-27 | [14 empty] | 2015-05-27
[5 empty] | 2015-05-28 | [56 empty] | 2015-05-28 | [56 empty] | 2015-05-28 | [56 empty] | 2015-05-28 | [56 empty] | 2015-05-28 | [14 empty] | 2015-05-28
[5 empty] | 2015-05-29 | [56 empty] | 2015-05-29 | [56 empty] | 2015-05-29 | [56 empty] | 2015-05-29 | [56 empty] | 2015-05-29 | [14 empty] | 2015-05-29
[5 empty] | 2015-05-30 | [56 empty] | 2015-05-30 | [56 empty] | 2015-05-30 | [56 empty] | 2015-05-30 | [56 empty] | 2015-05-30 | [14 empty] | 2015-05-30
[5 empty] | 2015-05-31 | [56 empty] | 2015-05-31 | [56 empty] | 2015-05-31 | [56 empty] | 2015-05-31 | [56 empty] | 2015-05-31 | [14 empty] | 2015-05-31
[5 empty] | 2015-06-01 | [56 empty] | 2015-06-01 | [56 empty] | 2015-06-01 | [56 empty] | 2015-06-01 | [56 empty] | 2015-06-01 | [14 empty] | 2015-06-01
[5 empty] | 2015-06-02 | [56 empty] | 2015-06-02 | [56 empty] | 2015-06-02 | [56 empty] | 2015-06-02 | [56 empty] | 2015-06-02 |  |  |  |  | 30.8332 | [9 empty] | 2015-06-02 |  |  |  |  | 74
[5 empty] | 2015-06-03 | 1.3 | 3.1 | 0.8 | 1.4333 | 0.8 | 1.65 | 1.8333 | 3.0667 | [7 empty] | 1: 1.8; 2: 0.8; 3: 3.1; 4: 0.8; 6: 0.8; 7: 2.7; 8: 0.8; 9: 0.8; 10: 0.8; 11: 0.8; 13: 1.7; 14: 1.6; 15: 2.6; 16: 0.8; 17: 2.1; 18: 0.8; 19: 3.4; 20: 5 | 2015-06-03 | 0.01 | 0.01 | 0.01 | 0.01 | 0.01 | 0.01 | 0.01 | 0.01 | [7 empty] | 0.01 | 0.01 | 0.01 | 0.01 |  | 0.01 | 0.01 | 0.01 | 0.01 | 0.01 | 0.01 |  | 0.01 | 0.01 | 0.01 | 0.01 | 0.01 | 0.01 | 0.01 | 0.01 | [21 empty] | 2015-06-03 | 40.15 | 6.7 | 97 | 42.9667 | 72.6667 | 2.65 | 30.3 | 36.7667 | [7 empty] | 23.4 | 56.9 | 6.7 | 97 |  | 59.7 | 14 | 55.2 | 80.3 | 48.5 | 89.2 |  | 3.57 | 1.73 | 23.8 | 54.3 | 12.8 | 78.3 | 21.6 | 10.4 | [21 empty] | 2015-06-03 | 0.035 | 0.01 | 0.02 | 0.01 | 0.01 | 0.01 | 0.023333 | 0.013333 | [7 empty] | 0.04 | 0.03 | 0.01 | 0.02 |  | 0.01 | 0.01 | 0.01 | 0.01 | 0.01 | 0.01 |  | 0.01 | 0.01 | 0.03 | 0.02 | 0.02 | 0.01 | 0.01 | 0.02 | [21 empty] | 2015-06-03 | [14 empty] | 2015-06-03
[5 empty] | 2015-06-04 |  |  | 0.8 | [12 empty] | 5: 0.8 | 2015-06-04 |  |  | 0.01 | [16 empty] | 0.01 | [36 empty] | 2015-06-04 |  |  | 72.3 | [16 empty] | 72.3 | [36 empty] | 2015-06-04 |  |  | 0.01 | [16 empty] | 0.01 | [36 empty] | 2015-06-04 | [14 empty] | 2015-06-04
[5 empty] | 2015-06-05 | [56 empty] | 2015-06-05 | [56 empty] | 2015-06-05 | [56 empty] | 2015-06-05 | [56 empty] | 2015-06-05 |  |  |  | 30.8336 | [10 empty] | 2015-06-05 |  |  |  | 74
[5 empty] | 2015-06-06 | [56 empty] | 2015-06-06 | [56 empty] | 2015-06-06 | [56 empty] | 2015-06-06 | [56 empty] | 2015-06-06 | [14 empty] | 2015-06-06
[5 empty] | 2015-06-07 | [56 empty] | 2015-06-07 | [56 empty] | 2015-06-07 | [56 empty] | 2015-06-07 | [56 empty] | 2015-06-07 | [14 empty] | 2015-06-07
[5 empty] | 2015-06-08 | [56 empty] | 2015-06-08 | [56 empty] | 2015-06-08 | [56 empty] | 2015-06-08 | [56 empty] | 2015-06-08 | [14 empty] | 2015-06-08
[5 empty] | 2015-06-09 | [56 empty] | 2015-06-09 | [56 empty] | 2015-06-09 | [56 empty] | 2015-06-09 | [56 empty] | 2015-06-09 | [14 empty] | 2015-06-09
[5 empty] | 2015-06-10 | [9 empty] | 7.9 | 3.2 |  | 4.5 | 8.8 | 0.8 | B1: 12; B2: 3.9; B3: 7.8; C1: 8; C2: 0.8; C3: 0.8; D3: 4.5; ED1: 8.8; EW2: 0.8; EW3: 0.8 | 2015-06-10 | [9 empty] | 0.76333 | 0.19 |  | 0.03 | 0.02 | 0.01 | [23 empty] | 2.23 | 0.04 | 0.02 | 0.54 | 0.02 | 0.01 | [5 empty] | 0.03 | 0.02 |  |  |  | 0.01 | 0.01 | 2015-06-10 | [9 empty] | 6.0567 | 60.7 |  | 9.34 | 6.74 | 78.7 | [23 empty] | 0.67 | 11.1 | 6.4 | 43.3 | 53.2 | 85.6 | [5 empty] | 9.34 | 6.74 |  |  |  | 67.6 | 89.8 | 2015-06-10 | [9 empty] | 0.33 | 1.7467 |  | 0.19 | 0.16 | 0.025 | [23 empty] | 0.85 | 0.03 | 0.11 | 4.44 | 0.58 | 0.22 | [5 empty] | 0.19 | 0.16 |  |  |  | 0.03 | 0.02 | 2015-06-10 | [14 empty] | 2015-06-10
[5 empty] | 2015-06-11 | [56 empty] | 2015-06-11 | [56 empty] | 2015-06-11 | [56 empty] | 2015-06-11 | [56 empty] | 2015-06-11 | [14 empty] | 2015-06-11
[5 empty] | 2015-06-12 | [56 empty] | 2015-06-12 | [56 empty] | 2015-06-12 | [56 empty] | 2015-06-12 | [56 empty] | 2015-06-12 | [14 empty] | 2015-06-12
[5 empty] | 2015-06-13 | [56 empty] | 2015-06-13 | [56 empty] | 2015-06-13 | [56 empty] | 2015-06-13 | [56 empty] | 2015-06-13 | [14 empty] | 2015-06-13
[5 empty] | 2015-06-14 | [56 empty] | 2015-06-14 | [56 empty] | 2015-06-14 | [56 empty] | 2015-06-14 | [56 empty] | 2015-06-14 | [14 empty] | 2015-06-14
[5 empty] | 2015-06-15 | [56 empty] | 2015-06-15 | [56 empty] | 2015-06-15 | [56 empty] | 2015-06-15 | [56 empty] | 2015-06-15 | [14 empty] | 2015-06-15
[5 empty] | 2015-06-16 | [56 empty] | 2015-06-16 | [56 empty] | 2015-06-16 | [56 empty] | 2015-06-16 | [56 empty] | 2015-06-16 | [14 empty] | 2015-06-16
[5 empty] | 2015-06-17 | 1.6 | 5.1 | 0.8 | 2.05 | 0.8 | 1.9 | 1.7 | 2.6 | [7 empty] | 1: 1.6; 3: 5.1; 4: 0.8; 5: 0.8; 7: 3.3; 8: 0.8; 11: 0.8; 13: 2; 14: 1.8; 15: 2.6; 16: 0.8; 18: 0.8; 20: 4.4 | 2015-06-17 | 0.01 | 0.01 | 0.01 | 0.01 | 0.01 | 0.01 | 0.01 | 0.01 | [7 empty] | 0.01 |  | 0.01 | 0.01 | 0.01 |  | 0.01 | 0.01 |  |  | 0.01 |  | 0.01 | 0.01 | 0.01 | 0.01 |  | 0.01 |  | 0.01 | [21 empty] | 2015-06-17 | 22 | 3.43 | 89.85 | 35.55 | 92 | 1.915 | 43.25 | 37.05 | [7 empty] | 22 |  | 3.43 | 99.6 | 80.1 |  | 17.6 | 53.5 |  |  | 92 |  | 3.03 | 0.8 | 19.6 | 66.9 |  | 62.6 |  | 11.5 | [21 empty] | 2015-06-17 | 0.04 | 0.01 | 0.015 | 0.015 | 0.01 | 0.01 | 0.01 | 0.015 | [7 empty] | 0.04 |  | 0.01 | 0.02 | 0.01 |  | 0.02 | 0.01 |  |  | 0.01 |  | 0.01 | 0.01 | 0.01 | 0.01 |  | 0.02 |  | 0.01 | [21 empty] | 2015-06-17 |  | 30.8332 | [12 empty] | 2015-06-17 |  | 74
[5 empty] | 2015-06-18 | [56 empty] | 2015-06-18 | [56 empty] | 2015-06-18 | [56 empty] | 2015-06-18 | [56 empty] | 2015-06-18 | [14 empty] | 2015-06-18
[5 empty] | 2015-06-19 | [56 empty] | 2015-06-19 | [56 empty] | 2015-06-19 | [56 empty] | 2015-06-19 | [56 empty] | 2015-06-19 | [6 empty] | 30.8332 | [7 empty] | 2015-06-19 | [6 empty] | 74
[5 empty] | 2015-06-20 | [56 empty] | 2015-06-20 | [56 empty] | 2015-06-20 | [56 empty] | 2015-06-20 | [56 empty] | 2015-06-20 | [14 empty] | 2015-06-20
[5 empty] | 2015-06-21 | [56 empty] | 2015-06-21 | [56 empty] | 2015-06-21 | [56 empty] | 2015-06-21 | [56 empty] | 2015-06-21 | [14 empty] | 2015-06-21
[5 empty] | 2015-06-22 | [56 empty] | 2015-06-22 | [56 empty] | 2015-06-22 | [56 empty] | 2015-06-22 | [56 empty] | 2015-06-22 | [14 empty] | 2015-06-22
[5 empty] | 2015-06-23 | [56 empty] | 2015-06-23 | [56 empty] | 2015-06-23 | [56 empty] | 2015-06-23 | [56 empty] | 2015-06-23 | [14 empty] | 2015-06-23
[5 empty] | 2015-06-24 | [8 empty] | 3.15 | 6.3667 | 0.8 | 3.4 | 5.6 | 3.35 | 1.2 | A2: 5.5; A3: 0.8; B1: 9.5; B2: 3.2; B3: 6.4; C2: 0.8; C3: 0.8; CT1: 3.4; D1: 7; D3: 4.2; ED2: 0.8; ED3: 5.9; EW1: 0.8; EW2: 2; EW3: 0.8 | 2015-06-24 | [8 empty] | 0.025 | 0.053333 | 0.045 | 0.01 | 0.075 | 0.05 | 0.01 | [21 empty] | 0.03 | 0.02 | 0.02 | 0.02 | 0.12 |  | 0.07 | 0.02 | 0.01 |  |  | 0.03 |  | 0.12 |  | 0.05 | 0.05 | 0.01 | 0.01 | 0.01 | 2015-06-24 | [8 empty] | 32.5 | 2.3433 | 50.2 | 16.3 | 4.45 | 22.25 | 59.9333 | [21 empty] | 19.8 | 45.2 | 0.26 | 4.23 | 2.54 |  | 33.8 | 66.6 | 16.3 |  |  | 5.32 |  | 3.58 |  | 11.2 | 33.3 | 59.6 | 37.4 | 82.8 | 2015-06-24 | [8 empty] | 0.06 | 0.52 | 1.38 | 1.08 | 0.225 | 0.145 | 0.08 | [21 empty] | 0.01 | 0.11 | 0.03 | 0.07 | 1.46 |  | 2.64 | 0.12 | 1.08 |  |  | 0.15 |  | 0.3 |  | 0.11 | 0.18 | 0.03 | 0.19 | 0.02 | 2015-06-24 | [14 empty] | 2015-06-24
[5 empty] | 2015-06-25 | [56 empty] | 2015-06-25 | [56 empty] | 2015-06-25 | [56 empty] | 2015-06-25 | [56 empty] | 2015-06-25 |  |  | 30.8332 | [11 empty] | 2015-06-25 |  |  | 74
[5 empty] | 2015-06-26 | [56 empty] | 2015-06-26 | [56 empty] | 2015-06-26 | [56 empty] | 2015-06-26 | [56 empty] | 2015-06-26 | [14 empty] | 2015-06-26
[5 empty] | 2015-06-27 | [56 empty] | 2015-06-27 | [56 empty] | 2015-06-27 | [56 empty] | 2015-06-27 | [56 empty] | 2015-06-27 | [14 empty] | 2015-06-27
[5 empty] | 2015-06-28 | [56 empty] | 2015-06-28 | [56 empty] | 2015-06-28 | [56 empty] | 2015-06-28 | [56 empty] | 2015-06-28 | [14 empty] | 2015-06-28
[5 empty] | 2015-06-29 | [56 empty] | 2015-06-29 | [56 empty] | 2015-06-29 | [56 empty] | 2015-06-29 | [56 empty] | 2015-06-29 | [14 empty] | 2015-06-29
[5 empty] | 2015-06-30 | [56 empty] | 2015-06-30 | [56 empty] | 2015-06-30 | [56 empty] | 2015-06-30 | [56 empty] | 2015-06-30 | [14 empty] | 2015-06-30
[5 empty] | 2015-07-01 | 2 | 4.5 | 0.95 | 3.1667 | 1.1 | 3.8333 | 3.9667 | 6.1667 | [7 empty] | 1: 3.2; 2: 0.8; 3: 4.5; 4: 0.9; 5: 1; 6: 3.9; 7: 2.8; 8: 2.8; 9: 1.7; 10: 0.8; 11: 0.8; 12: 4.3; 13: 2.6; 14: 4.6; 15: 4.8; 16: 1.3; 17: 5.8; 18: 6.3; 19: 5.8; 20: 6.4 | 2015-07-01 | 0.01 | 0.01 | 0.01 | 0.01 | 0.01 | 0.016667 | 0.01 | 0.01 | [7 empty] | 0.01 | 0.01 | 0.01 | 0.01 | 0.01 | 0.01 | 0.01 | 0.01 | 0.01 | 0.01 | 0.01 | 0.03 | 0.01 | 0.01 | 0.01 | 0.01 | 0.01 | 0.01 | 0.01 | 0.01 | [21 empty] | 2015-07-01 | 27.5 | 0.88 | 88.85 | 28.5 | 64.3333 | 7.58 | 42.71 | 9.62 | [7 empty] | 12.1 | 42.9 | 0.88 | 110 | 67.7 | 32.7 | 20.8 | 32 | 61.7 | 36 | 95.3 | 21.7 | 0.53 | 0.51 | 21 | 98.8 | 8.33 | 17.6 | 6.26 | 5 | [21 empty] | 2015-07-01 | 0.04 | 0.02 | 0.01 | 0.036667 | 0.01 | 0.02 | 0.013333 | 0.02 | [7 empty] | 0.05 | 0.03 | 0.02 | 0.01 | 0.01 | 0.06 | 0.02 | 0.03 | 0.01 | 0.01 | 0.01 | 0.04 | 0.01 | 0.01 | 0.01 | 0.01 | 0.02 | 0.04 | 0.01 | 0.01 | [21 empty] | 2015-07-01 | [7 empty] | 31.7919 | [6 empty] | 2015-07-01 | [7 empty] | 76.3
[5 empty] | 2015-07-02 | [56 empty] | 2015-07-02 | [56 empty] | 2015-07-02 | [56 empty] | 2015-07-02 | [56 empty] | 2015-07-02 |  |  |  |  | 31.7915 | [9 empty] | 2015-07-02 |  |  |  |  | 76.3
[5 empty] | 2015-07-03 | [56 empty] | 2015-07-03 | [56 empty] | 2015-07-03 | [56 empty] | 2015-07-03 | [56 empty] | 2015-07-03 | [14 empty] | 2015-07-03
[5 empty] | 2015-07-04 | [56 empty] | 2015-07-04 | [56 empty] | 2015-07-04 | [56 empty] | 2015-07-04 | [56 empty] | 2015-07-04 | [14 empty] | 2015-07-04
[5 empty] | 2015-07-05 | [56 empty] | 2015-07-05 | [56 empty] | 2015-07-05 | [56 empty] | 2015-07-05 | [56 empty] | 2015-07-05 | [14 empty] | 2015-07-05
[5 empty] | 2015-07-06 | [56 empty] | 2015-07-06 | [56 empty] | 2015-07-06 | [56 empty] | 2015-07-06 | [56 empty] | 2015-07-06 | [14 empty] | 2015-07-06
[5 empty] | 2015-07-07 | [56 empty] | 2015-07-07 | [56 empty] | 2015-07-07 | [56 empty] | 2015-07-07 | [56 empty] | 2015-07-07 | [14 empty] | 2015-07-07
[5 empty] | 2015-07-08 | [9 empty] | 4.4 | 1.1 | 4.2 | 3.35 |  | 10.6667 | B1: 6.4; B2: 2.9; B3: 3.9; C2: 1.4; C3: 0.8; CT1: 4.2; D1: 2.5; D3: 4.2; EW1: 0.8; EW2: 5.9; EW3: 25.3 | 2015-07-08 | [9 empty] | 0.09 | 0.075 | 0.09 | 0.045 |  | 0.013333 | [23 empty] | 0.04 | 0.01 | 0.22 |  | 0.13 | 0.02 | 0.09 |  |  | 0.01 |  | 0.08 |  |  |  | 0.01 | 0.02 | 0.01 | 2015-07-08 | [9 empty] | 1.3 | 46.6 | 11.9 | 6.835 |  | 46.7 | [23 empty] | 1.77 | 1.04 | 1.09 |  | 36.3 | 56.9 | 11.9 |  |  | 10.2 |  | 3.47 |  |  |  | 62.7 | 22.8 | 54.6 | 2015-07-08 | [9 empty] | 1.3467 | 0.225 | 0.2 | 0.11 |  | 0.01 | [23 empty] | 3.03 | 0.04 | 0.97 |  | 0.22 | 0.23 | 0.2 |  |  | 0.03 |  | 0.19 |  |  |  | 0.01 | 0.01 | 0.01 | 2015-07-08 | [14 empty] | 2015-07-08
[5 empty] | 2015-07-09 | [56 empty] | 2015-07-09 | [56 empty] | 2015-07-09 | [56 empty] | 2015-07-09 | [56 empty] | 2015-07-09 |  | 31.7915 | [12 empty] | 2015-07-09 |  | 76.3
[5 empty] | 2015-07-10 | [56 empty] | 2015-07-10 | [56 empty] | 2015-07-10 | [56 empty] | 2015-07-10 | [56 empty] | 2015-07-10 | [14 empty] | 2015-07-10
[5 empty] | 2015-07-11 | [56 empty] | 2015-07-11 | [56 empty] | 2015-07-11 | [56 empty] | 2015-07-11 | [56 empty] | 2015-07-11 | [14 empty] | 2015-07-11
[5 empty] | 2015-07-12 | [56 empty] | 2015-07-12 | [56 empty] | 2015-07-12 | [56 empty] | 2015-07-12 | [56 empty] | 2015-07-12 | [14 empty] | 2015-07-12
[5 empty] | 2015-07-13 | [56 empty] | 2015-07-13 | [56 empty] | 2015-07-13 | [56 empty] | 2015-07-13 | [56 empty] | 2015-07-13 | [14 empty] | 2015-07-13
[5 empty] | 2015-07-14 | [56 empty] | 2015-07-14 | [56 empty] | 2015-07-14 | [56 empty] | 2015-07-14 | [56 empty] | 2015-07-14 | [14 empty] | 2015-07-14
[5 empty] | 2015-07-15 | 1.75 |  | 0.8 | 2.3667 | 0.8 | 2.7 |  | 4.0667 | [7 empty] | 1: 2.2; 2: 1.3; 5: 0.8; 6: 3.8; 7: 1.7; 8: 1.6; 11: 0.8; 13: 1.9; 14: 3.5; 18: 5.1; 19: 3.6; 20: 3.5 | 2015-07-15 | 0.01 |  | 0.01 | 0.01 | 0.01 | 0.01 |  | 0.01 | [7 empty] | 0.01 | 0.01 |  |  | 0.01 | 0.01 | 0.01 | 0.01 |  |  | 0.01 |  | 0.01 | 0.01 |  |  |  | 0.01 | 0.01 | 0.01 | [21 empty] | 2015-07-15 | 15.65 |  | 62.3 | 22.8667 | 93.9 | 0.72 |  | 6.7633 | [7 empty] | 10.1 | 21.2 |  |  | 62.3 | 27.4 | 19.2 | 22 |  |  | 93.9 |  | 1.06 | 0.38 |  |  |  | 10.8 | 5.93 | 3.56 | [21 empty] | 2015-07-15 | 0.01 |  | 0.01 | 0.14667 | 0.02 | 0.01 |  | 0.02 | [7 empty] | 0.01 | 0.01 |  |  | 0.01 | 0.16 | 0.01 | 0.27 |  |  | 0.02 |  | 0.01 | 0.01 |  |  |  | 0.03 | 0.02 | 0.01 | [21 empty] | 2015-07-15 | 31.7918 |  | 31.7915 | [11 empty] | 2015-07-15 | 76.3 |  | 76.3
[5 empty] | 2015-07-16 | [56 empty] | 2015-07-16 | [56 empty] | 2015-07-16 | [56 empty] | 2015-07-16 | [56 empty] | 2015-07-16 | [14 empty] | 2015-07-16
[5 empty] | 2015-07-17 | [56 empty] | 2015-07-17 | [56 empty] | 2015-07-17 | [56 empty] | 2015-07-17 | [56 empty] | 2015-07-17 | [14 empty] | 2015-07-17
[5 empty] | 2015-07-18 | [56 empty] | 2015-07-18 | [56 empty] | 2015-07-18 | [56 empty] | 2015-07-18 | [56 empty] | 2015-07-18 | [14 empty] | 2015-07-18
[5 empty] | 2015-07-19 | [56 empty] | 2015-07-19 | [56 empty] | 2015-07-19 | [56 empty] | 2015-07-19 | [56 empty] | 2015-07-19 | [14 empty] | 2015-07-19
[5 empty] | 2015-07-20 | [56 empty] | 2015-07-20 | [56 empty] | 2015-07-20 | [56 empty] | 2015-07-20 | [56 empty] | 2015-07-20 | [14 empty] | 2015-07-20
[5 empty] | 2015-07-21 | [56 empty] | 2015-07-21 | [56 empty] | 2015-07-21 | [56 empty] | 2015-07-21 | [56 empty] | 2015-07-21 |  | 31.7915 | [12 empty] | 2015-07-21 |  | 76.3
[5 empty] | 2015-07-22 | [8 empty] | 2.05 | 2.0667 | 3.55 | 5.55 | 3.25 | 7.4 | 2.3667 | A2: 3.3; A3: 0.8; B1: 2.3; B2: 1.9; B3: 2; C2: 1.9; C3: 5.2; CT1: 4; CT3: 7.1; D1: 4.1; D3: 2.4; ED2: 7.4; EW1: 0.8; EW2: 5.5; EW3: 0.8 | 2015-07-22 | [8 empty] | 0.025 | 0.023333 | 0.14 | 0.05 | 0.11 | 0.11 | 0.016667 | [21 empty] | 0.02 | 0.03 | 0.01 | 0.02 | 0.04 |  | 0.17 | 0.11 | 0.04 |  | 0.06 | 0.13 |  | 0.09 |  | 0.11 |  | 0.02 | 0.01 | 0.02 | 2015-07-22 | [8 empty] | 25.75 | 3.37 | 47.85 | 10.8 | 3.82 | 5.84 | 40.3 | [21 empty] | 26.3 | 25.2 | 5.71 | 2.5 | 1.9 |  | 40.6 | 55.1 | 5.9 |  | 15.7 | 5.63 |  | 2.01 |  | 5.84 |  | 72.8 | 11.3 | 36.8 | 2015-07-22 | [8 empty] | 0.085 | 0.07 | 0.335 | 0.19 | 0.16 | 0.26 | 0.013333 | [21 empty] | 0.08 | 0.09 | 0.08 | 0.03 | 0.1 |  | 0.22 | 0.45 | 0.09 |  | 0.29 | 0.14 |  | 0.18 |  | 0.26 |  | 0.02 | 0.01 | 0.01 | 2015-07-22 | [14 empty] | 2015-07-22
[5 empty] | 2015-07-23 | [56 empty] | 2015-07-23 | [56 empty] | 2015-07-23 | [56 empty] | 2015-07-23 | [56 empty] | 2015-07-23 | [14 empty] | 2015-07-23
[5 empty] | 2015-07-24 | [56 empty] | 2015-07-24 | [56 empty] | 2015-07-24 | [56 empty] | 2015-07-24 | [56 empty] | 2015-07-24 |  |  |  |  | 31.7915 | [9 empty] | 2015-07-24 |  |  |  |  | 76.3
[5 empty] | 2015-07-25 | [56 empty] | 2015-07-25 | [56 empty] | 2015-07-25 | [56 empty] | 2015-07-25 | [56 empty] | 2015-07-25 | [6 empty] | 31.7915 | [7 empty] | 2015-07-25 | [6 empty] | 76.3
[5 empty] | 2015-07-26 | [56 empty] | 2015-07-26 | [56 empty] | 2015-07-26 | [56 empty] | 2015-07-26 | [56 empty] | 2015-07-26 | [14 empty] | 2015-07-26
[5 empty] | 2015-07-27 | [56 empty] | 2015-07-27 | [56 empty] | 2015-07-27 | [56 empty] | 2015-07-27 | [56 empty] | 2015-07-27 | [14 empty] | 2015-07-27
[5 empty] | 2015-07-28 | [56 empty] | 2015-07-28 | [56 empty] | 2015-07-28 | [56 empty] | 2015-07-28 | [56 empty] | 2015-07-28 | [14 empty] | 2015-07-28
[5 empty] | 2015-07-29 | 1.25 | 2.7 | 2.4 | 2.5667 | 2.5 | 1.6 | 3.1333 | 3.4 | [7 empty] | 1: 1.4; 2: 1.1; 3: 2.7; 4: 0.8; 5: 4; 6: 3.2; 7: 1.2; 8: 3.3; 9: 3.8; 10: 2.9; 11: 0.8; 12: 2.4; 13: 1.3; 14: 1.1; 15: 3.7; 16: 0.8; 17: 4.9; 18: 3.6; 19: 2.7; 20: 3.9 | 2015-07-29 | 0.015 | 0.01 | 0.01 | 0.016667 | 0.01 | 0.01 | 0.026667 | 0.013333 | [7 empty] | 0.02 | 0.01 | 0.01 | 0.01 | 0.01 | 0.01 | 0.02 | 0.02 | 0.01 | 0.01 | 0.01 | 0.01 | 0.01 | 0.01 | 0.01 | 0.06 | 0.01 | 0.01 | 0.02 | 0.01 | [21 empty] | 2015-07-29 | 5.865 | 1.03 | 65.05 | 22.5 | 46.5333 | 6.9467 | 43.79 | 4.64 | [7 empty] | 2.81 | 8.92 | 1.03 | 91.5 | 38.6 | 26.8 | 27.1 | 13.6 | 27.2 | 20.2 | 92.2 | 20 | 0.68 | 0.16 | 8.86 | 118 | 4.51 | 5.39 | 3.93 | 4.6 | [21 empty] | 2015-07-29 | 0.01 | 0.02 | 0.02 | 0.11333 | 0.063333 | 0.013333 | 0.53 | 0.033333 | [7 empty] | 0.01 | 0.01 | 0.02 | 0.02 | 0.02 | 0.03 | 0.02 | 0.29 | 0.01 | 0.16 | 0.02 | 0.02 | 0.01 | 0.01 | 0.12 | 0.03 | 1.44 | 0.07 | 0.01 | 0.02 | [21 empty] | 2015-07-29 | [14 empty] | 2015-07-29
[5 empty] | 2015-07-30 | [56 empty] | 2015-07-30 | [56 empty] | 2015-07-30 | [56 empty] | 2015-07-30 | [56 empty] | 2015-07-30 | [14 empty] | 2015-07-30
[5 empty] | 2015-07-31 | [56 empty] | 2015-07-31 | [56 empty] | 2015-07-31 | [56 empty] | 2015-07-31 | [56 empty] | 2015-07-31 | [7 empty] | 31.7919 | [6 empty] | 2015-07-31 | [7 empty] | 76.3
[5 empty] | 2015-08-01 | [56 empty] | 2015-08-01 | [56 empty] | 2015-08-01 | [56 empty] | 2015-08-01 | [56 empty] | 2015-08-01 | [14 empty] | 2015-08-01
[5 empty] | 2015-08-02 | [56 empty] | 2015-08-02 | [56 empty] | 2015-08-02 | [56 empty] | 2015-08-02 | [56 empty] | 2015-08-02 | [14 empty] | 2015-08-02
[5 empty] | 2015-08-03 | [56 empty] | 2015-08-03 | [56 empty] | 2015-08-03 | [56 empty] | 2015-08-03 | [56 empty] | 2015-08-03 |  |  | 31.1249 | [11 empty] | 2015-08-03 |  |  | 74.7
[5 empty] | 2015-08-04 | [56 empty] | 2015-08-04 | [56 empty] | 2015-08-04 | [56 empty] | 2015-08-04 | [56 empty] | 2015-08-04 | [5 empty] | 31.1251 | [8 empty] | 2015-08-04 | [5 empty] | 74.7
[5 empty] | 2015-08-05 | [56 empty] | 2015-08-05 | [56 empty] | 2015-08-05 | [56 empty] | 2015-08-05 | [56 empty] | 2015-08-05 | [14 empty] | 2015-08-05
[5 empty] | 2015-08-06 | [8 empty] | 2.35 | 2.65 | 1.55 |  | 3.4 |  | 1.4 | A2: 2.9; A3: 1.8; B2: 3.4; B3: 1.9; C2: 2.3; C3: 0.8; D1: 4.2; D3: 2.6; EW1: 0.8; EW2: 2.4; EW3: 1 | 2015-08-06 | [8 empty] | 0.035 | 0.03 | 0.05 |  | 0.085 |  | 0.026667 | [21 empty] | 0.03 | 0.04 |  | 0.04 | 0.02 |  | 0.07 | 0.03 |  |  |  | 0.12 |  | 0.05 |  |  |  | 0.03 | 0.01 | 0.04 | 2015-08-06 | [8 empty] | 25.5 | 1.965 | 31.25 |  | 2.71 |  | 34.1633 | [21 empty] | 28 | 23 |  | 1.7 | 2.23 |  | 22.4 | 40.1 |  |  |  | 4.15 |  | 1.27 |  |  |  | 64.4 | 8.09 | 30 | 2015-08-06 | [8 empty] | 0.085 | 0.065 | 0.37 |  | 0.21 |  | 0.016667 | [21 empty] | 0.1 | 0.07 |  | 0.09 | 0.04 |  | 0.63 | 0.11 |  |  |  | 0.2 |  | 0.22 |  |  |  | 0.03 | 0.01 | 0.01 | 2015-08-06 | [14 empty] | 2015-08-06
[5 empty] | 2015-08-07 | [56 empty] | 2015-08-07 | [56 empty] | 2015-08-07 | [56 empty] | 2015-08-07 | [56 empty] | 2015-08-07 | [8 empty] | 31.125 | [5 empty] | 2015-08-07 | [8 empty] | 74.7
[5 empty] | 2015-08-08 | [56 empty] | 2015-08-08 | [56 empty] | 2015-08-08 | [56 empty] | 2015-08-08 | [56 empty] | 2015-08-08 | [14 empty] | 2015-08-08
[5 empty] | 2015-08-09 | [56 empty] | 2015-08-09 | [56 empty] | 2015-08-09 | [56 empty] | 2015-08-09 | [56 empty] | 2015-08-09 | [14 empty] | 2015-08-09
[5 empty] | 2015-08-10 | [56 empty] | 2015-08-10 | [56 empty] | 2015-08-10 | [56 empty] | 2015-08-10 | [56 empty] | 2015-08-10 | [14 empty] | 2015-08-10
[5 empty] | 2015-08-11 | [56 empty] | 2015-08-11 | [56 empty] | 2015-08-11 | [56 empty] | 2015-08-11 | [56 empty] | 2015-08-11 | [6 empty] | 31.1248 | [7 empty] | 2015-08-11 | [6 empty] | 74.7
[5 empty] | 2015-08-12 | 1.2 |  |  | 1.4 | 0.8 | 1.75 | 1.4 | 3.9333 | [7 empty] | 1: 1.2; 7: 0.8; 8: 2; 11: 0.8; 13: 1.7; 14: 1.8; 15: 2.6; 16: 0.8; 17: 0.8; 18: 4.2; 19: 3.3; 20: 4.3 | 2015-08-12 | 0.02 |  |  | 0.04 | 0.03 | 0.01 | 0.1 | 0.013333 | [7 empty] | 0.02 | [5 empty] | 0.04 | 0.04 |  |  | 0.03 |  | 0.01 | 0.01 | 0.02 | 0.09 | 0.19 | 0.01 | 0.02 | 0.01 | [21 empty] | 2015-08-12 | 2.86 |  |  | 23.25 | 65.6 | 1.075 | 40.7367 | 5.3867 | [7 empty] | 2.86 | [5 empty] | 29.3 | 17.2 |  |  | 65.6 |  | 1.85 | 0.3 | 9.51 | 80.6 | 32.1 | 7.23 | 4.12 | 4.81 | [21 empty] | 2015-08-12 | 0.19 |  |  | 0.035 | 0.01 | 0.01 | 0.23333 | 0.016667 | [7 empty] | 0.19 | [5 empty] | 0.03 | 0.04 |  |  | 0.01 |  | 0.01 | 0.01 | 0.1 | 0.01 | 0.59 | 0.03 | 0.01 | 0.01 | [21 empty] | 2015-08-12 | [14 empty] | 2015-08-12
[5 empty] | 2015-08-13 | [56 empty] | 2015-08-13 | [56 empty] | 2015-08-13 | [56 empty] | 2015-08-13 | [56 empty] | 2015-08-13 | [14 empty] | 2015-08-13
[5 empty] | 2015-08-14 | [56 empty] | 2015-08-14 | [56 empty] | 2015-08-14 | [56 empty] | 2015-08-14 | [56 empty] | 2015-08-14 | [14 empty] | 2015-08-14
[5 empty] | 2015-08-15 | [56 empty] | 2015-08-15 | [56 empty] | 2015-08-15 | [56 empty] | 2015-08-15 | [56 empty] | 2015-08-15 | [14 empty] | 2015-08-15
[5 empty] | 2015-08-16 | [56 empty] | 2015-08-16 | [56 empty] | 2015-08-16 | [56 empty] | 2015-08-16 | [56 empty] | 2015-08-16 | [14 empty] | 2015-08-16
[5 empty] | 2015-08-17 | [56 empty] | 2015-08-17 | [56 empty] | 2015-08-17 | [56 empty] | 2015-08-17 | [56 empty] | 2015-08-17 | [14 empty] | 2015-08-17
[5 empty] | 2015-08-18 | [56 empty] | 2015-08-18 | [56 empty] | 2015-08-18 | [56 empty] | 2015-08-18 | [56 empty] | 2015-08-18 | [14 empty] | 2015-08-18
[5 empty] | 2015-08-19 | [8 empty] | 4.4 | 2.5333 | 3.7 | 4.4333 | 3.05 | 6.5 | 1.6 | A3: 4.4; B1: 2.9; B2: 1.9; B3: 2.8; C2: 1.5; C3: 5.9; CT1: 2.8; CT2: 3.5; CT3: 7; D1: 3.8; D3: 2.3; ED2: 7; ED3: 6; EW1: 0.8; EW2: 2.1; EW3: 1.9 | 2015-08-19 | [8 empty] | 0.34 | 0.026667 | 0.305 | 0.18667 | 0.05 | 0.49 | 0.036667 | [22 empty] | 0.34 | 0.01 | 0.02 | 0.05 |  | 0.46 | 0.15 | 0.02 | 0.17 | 0.37 | 0.06 |  | 0.04 |  | 0.09 | 0.89 | 0.04 | 0.01 | 0.06 | 2015-08-19 | [8 empty] | 20.9 | 1.98 | 35.7 | 8.3833 | 2.985 | 7.695 | 21.9667 | [22 empty] | 20.9 | 2.34 | 2.5 | 1.1 |  | 30.4 | 41 | 2.31 | 8.54 | 14.3 | 4.96 |  | 1.01 |  | 7.61 | 7.78 | 42.6 | 1.9 | 21.4 | 2015-08-19 | [8 empty] | 0.62 | 0.056667 | 0.34 | 0.46333 | 0.15 | 0.555 | 0.01 | [22 empty] | 0.62 | 0.02 | 0.05 | 0.1 |  | 0.28 | 0.4 | 0.08 | 0.58 | 0.73 | 0.06 |  | 0.24 |  | 0.16 | 0.95 | 0.01 | 0.01 | 0.01 | 2015-08-19 | [14 empty] | 2015-08-19
[5 empty] | 2015-08-20 | [56 empty] | 2015-08-20 | [56 empty] | 2015-08-20 | [56 empty] | 2015-08-20 | [56 empty] | 2015-08-20 | 31.1251 | [8 empty] | 31.1248 |  |  |  |  | 2015-08-20 | 74.7 | [8 empty] | 74.7
[5 empty] | 2015-08-21 | [56 empty] | 2015-08-21 | [56 empty] | 2015-08-21 | [56 empty] | 2015-08-21 | [56 empty] | 2015-08-21 | [14 empty] | 2015-08-21
[5 empty] | 2015-08-22 | [56 empty] | 2015-08-22 | [56 empty] | 2015-08-22 | [56 empty] | 2015-08-22 | [56 empty] | 2015-08-22 | [14 empty] | 2015-08-22
[5 empty] | 2015-08-23 | [56 empty] | 2015-08-23 | [56 empty] | 2015-08-23 | [56 empty] | 2015-08-23 | [56 empty] | 2015-08-23 | [14 empty] | 2015-08-23
[5 empty] | 2015-08-24 | [56 empty] | 2015-08-24 | [56 empty] | 2015-08-24 | [56 empty] | 2015-08-24 | [56 empty] | 2015-08-24 | [14 empty] | 2015-08-24
[5 empty] | 2015-08-25 | [56 empty] | 2015-08-25 | [56 empty] | 2015-08-25 | [56 empty] | 2015-08-25 | [56 empty] | 2015-08-25 | [14 empty] | 2015-08-25
[5 empty] | 2015-08-26 | 2.25 | 2.7 | 1.95 | 0.8 | 3.1 | 2.3667 | 0.8 | 2.5667 | [7 empty] | 1: 2.5; 2: 2; 3: 2.7; 4: 0.8; 5: 3.1; 7: 0.8; 9: 4; 10: 4.5; 11: 0.8; 12: 3.5; 13: 1.6; 14: 2; 15: 0.8; 16: 0.8; 17: 0.8; 18: 0.8; 19: 2.7; 20: 4.2 | 2015-08-26 | 0.01 | 0.04 | 0.015 | 0.06 | 0.033333 | 0.01 | 0.08 | 0.023333 | [7 empty] | 0.01 | 0.01 | 0.04 | 0.02 | 0.01 |  | 0.06 |  | 0.04 | 0.03 | 0.03 | 0.01 | 0.01 | 0.01 | 0.02 | 0.11 | 0.11 | 0.05 | 0.01 | 0.01 | [21 empty] | 2015-08-26 | 1.18 | 0.39 | 37.35 | 41.5 | 31.0333 | 3.4633 | 47.9 | 14.9833 | [7 empty] | 0.71 | 1.65 | 0.39 | 59.3 | 15.4 |  | 41.5 |  | 12.3 | 13.5 | 67.3 | 9.96 | 0.36 | 0.07 | 9.7 | 75.8 | 58.2 | 38.2 | 3.03 | 3.72 | [21 empty] | 2015-08-26 | 0.035 | 0.1 | 0.01 | 0.01 | 0.16667 | 0.013333 | 0.096667 | 0.013333 | [7 empty] | 0.05 | 0.02 | 0.1 | 0.01 | 0.01 |  | 0.01 |  | 0.11 | 0.33 | 0.06 | 0.02 | 0.01 | 0.01 | 0.01 | 0.01 | 0.27 | 0.01 | 0.01 | 0.02 | [21 empty] | 2015-08-26 | [14 empty] | 2015-08-26
[5 empty] | 2015-08-27 | [56 empty] | 2015-08-27 | [56 empty] | 2015-08-27 | [56 empty] | 2015-08-27 | [56 empty] | 2015-08-27 | [14 empty] | 2015-08-27
[5 empty] | 2015-08-28 | [56 empty] | 2015-08-28 | [56 empty] | 2015-08-28 | [56 empty] | 2015-08-28 | [56 empty] | 2015-08-28 | [8 empty] | 31.125 | [5 empty] | 2015-08-28 | [8 empty] | 74.7
[5 empty] | 2015-08-29 | [56 empty] | 2015-08-29 | [56 empty] | 2015-08-29 | [56 empty] | 2015-08-29 | [56 empty] | 2015-08-29 | [14 empty] | 2015-08-29
[5 empty] | 2015-08-30 | [56 empty] | 2015-08-30 | [56 empty] | 2015-08-30 | [56 empty] | 2015-08-30 | [56 empty] | 2015-08-30 | [14 empty] | 2015-08-30
[5 empty] | 2015-08-31 | [56 empty] | 2015-08-31 | [56 empty] | 2015-08-31 | [56 empty] | 2015-08-31 | [56 empty] | 2015-08-31 | [14 empty] | 2015-08-31
[5 empty] | 2015-09-01 | [56 empty] | 2015-09-01 | [56 empty] | 2015-09-01 | [56 empty] | 2015-09-01 | [56 empty] | 2015-09-01 |  | 27.9582 | [12 empty] | 2015-09-01 |  | 67.1
[5 empty] | 2015-09-02 | [8 empty] | 0.8 | 2.9333 | 3.7 |  | 3.7 |  | 2.1333 | A2: 0.8; A3: 0.8; B1: 2.4; B2: 2.9; B3: 3.5; C2: 3.7; D3: 3.7; EW1: 2.3; EW2: 2; EW3: 2.1 | 2015-09-02 | [8 empty] | 0.035 | 0.01 | 0.17 |  | 0.15 |  | 0.01 | [21 empty] | 0.04 | 0.03 | 0.01 | 0.01 | 0.01 |  | 0.17 | [6 empty] | 0.15 |  |  |  | 0.01 | 0.01 | 0.01 | 2015-09-02 | [8 empty] | 45.4 | 2.1367 | 29.3 |  | 7.11 |  | 1.78 | [21 empty] | 45.3 | 45.5 | 4.63 | 0.77 | 1.01 |  | 29.3 | [6 empty] | 7.11 |  |  |  | 4.47 | 0.73 | 0.14 | 2015-09-02 | [8 empty] | 0.1 | 0.02 | 0.74 |  | 0.27 |  | 0.06 | [21 empty] | 0.14 | 0.06 | 0.02 | 0.02 | 0.02 |  | 0.74 | [6 empty] | 0.27 |  |  |  | 0.15 | 0.01 | 0.02 | 2015-09-02 | [14 empty] | 2015-09-02
[5 empty] | 2015-09-03 | [56 empty] | 2015-09-03 | [56 empty] | 2015-09-03 | [56 empty] | 2015-09-03 | [56 empty] | 2015-09-03 | [14 empty] | 2015-09-03
[5 empty] | 2015-09-04 | [56 empty] | 2015-09-04 | [56 empty] | 2015-09-04 | [56 empty] | 2015-09-04 | [56 empty] | 2015-09-04 | [14 empty] | 2015-09-04
[5 empty] | 2015-09-05 | [56 empty] | 2015-09-05 | [56 empty] | 2015-09-05 | [56 empty] | 2015-09-05 | [56 empty] | 2015-09-05 | [14 empty] | 2015-09-05
[5 empty] | 2015-09-06 | [56 empty] | 2015-09-06 | [56 empty] | 2015-09-06 | [56 empty] | 2015-09-06 | [56 empty] | 2015-09-06 | [14 empty] | 2015-09-06
[5 empty] | 2015-09-07 | [56 empty] | 2015-09-07 | [56 empty] | 2015-09-07 | [56 empty] | 2015-09-07 | [56 empty] | 2015-09-07 | [14 empty] | 2015-09-07
[5 empty] | 2015-09-08 | [56 empty] | 2015-09-08 | [56 empty] | 2015-09-08 | [56 empty] | 2015-09-08 | [56 empty] | 2015-09-08 | [14 empty] | 2015-09-08
[5 empty] | 2015-09-09 | 2.15 | 5.3 | 4.2 | 5.5667 | 3.7333 | 2.8 | 2.1333 | 1 | [7 empty] | 1: 2.4; 2: 1.9; 3: 5.3; 4: 4.2; 6: 5.4; 7: 5.5; 8: 5.8; 9: 3.8; 10: 2; 11: 5.4; 13: 1.5; 14: 4.1; 15: 1.7; 16: 2.1; 17: 2.6; 18: 0.8; 19: 0.8; 20: 1.4 | 2015-09-09 | 0.01 | 0.01 | 0.01 | 0.01 | 0.023333 | 0.01 | 0.01 | 0.62667 | [7 empty] | 0.01 | 0.01 | 0.01 | 0.01 |  | 0.01 | 0.01 | 0.01 | 0.03 | 0.03 | 0.01 |  | 0.01 | 0.01 | 0.01 | 0.01 | 0.01 | 0.01 | 1.86 | 0.01 | [21 empty] | 2015-09-09 | 0.66 | 0.64 | 1.96 | 12.4633 | 23.6667 | 1.245 | 3.5667 | 2.5333 | [7 empty] | 0.5 | 0.82 | 0.64 | 1.96 |  | 11.2 | 17.7 | 8.49 | 44.6 | 22.3 | 4.1 |  | 0.22 | 2.27 | 4.8 | 4.2 | 1.7 | 2.1 | 4.4 | 1.1 | [21 empty] | 2015-09-09 | 0.015 | 0.01 | 0.01 | 0.063333 | 0.03 | 0.01 | 0.016667 | 0.72667 | [7 empty] | 0.02 | 0.01 | 0.01 | 0.01 |  | 0.05 | 0.02 | 0.12 | 0.05 | 0.03 | 0.01 |  | 0.01 | 0.01 | 0.02 | 0.01 | 0.02 | 0.04 | 2.11 | 0.03 | [21 empty] | 2015-09-09 | [14 empty] | 2015-09-09
[5 empty] | 2015-09-10 | [56 empty] | 2015-09-10 | [56 empty] | 2015-09-10 | [56 empty] | 2015-09-10 | [56 empty] | 2015-09-10 | [14 empty] | 2015-09-10
[5 empty] | 2015-09-11 | [56 empty] | 2015-09-11 | [56 empty] | 2015-09-11 | [56 empty] | 2015-09-11 | [56 empty] | 2015-09-11 | [14 empty] | 2015-09-11
[5 empty] | 2015-09-12 | [56 empty] | 2015-09-12 | [56 empty] | 2015-09-12 | [56 empty] | 2015-09-12 | [56 empty] | 2015-09-12 | [14 empty] | 2015-09-12
[5 empty] | 2015-09-13 | [56 empty] | 2015-09-13 | [56 empty] | 2015-09-13 | [56 empty] | 2015-09-13 | [56 empty] | 2015-09-13 | [14 empty] | 2015-09-13
[5 empty] | 2015-09-14 | [56 empty] | 2015-09-14 | [56 empty] | 2015-09-14 | [56 empty] | 2015-09-14 | [56 empty] | 2015-09-14 | [14 empty] | 2015-09-14
[5 empty] | 2015-09-15 | [56 empty] | 2015-09-15 | [56 empty] | 2015-09-15 | [56 empty] | 2015-09-15 | [56 empty] | 2015-09-15 | [14 empty] | 2015-09-15
[5 empty] | 2015-09-16 | [56 empty] | 2015-09-16 | [56 empty] | 2015-09-16 | [56 empty] | 2015-09-16 | [56 empty] | 2015-09-16 | [14 empty] | 2015-09-16
[5 empty] | 2015-09-17 | [8 empty] | 2.6 | 4.9 | 6.8 | 6.3 | 3.7 | 7 | 2.2667 | A2: 1.9; A3: 3.3; B2: 4.7; B3: 5.1; C2: 5.1; C3: 8.5; CT1: 4.1; CT3: 8.5; D1: 2.6; D3: 4.8; ED2: 8.6; ED3: 5.4; EW1: 0.8; EW2: 3; EW3: 3 | 2015-09-17 | [8 empty] | 0.065 | 0.015 | 0.255 | 0.82 | 0.015 | 0.17 | 0.01 | [21 empty] | 0.02 | 0.11 |  | 0.01 | 0.02 |  | 0.39 | 0.12 | 0.04 |  | 1.6 | 0.01 |  | 0.02 |  | 0.09 | 0.25 | 0.01 | 0.01 | 0.01 | 2015-09-17 | [8 empty] | 31.4 | 0.98 | 39.3 | 6.365 | 3.365 | 11.53 | 18.1767 | [21 empty] | 35.1 | 27.7 |  | 1.03 | 0.93 |  | 34.5 | 44.1 | 2.13 |  | 10.6 | 5.66 |  | 1.07 |  | 7.76 | 15.3 | 36.6 | 1.93 | 16 | 2015-09-17 | [8 empty] | 0.155 | 0.1 | 0.485 | 0.715 | 0.15 | 0.44 | 0.01 | [21 empty] | 0.13 | 0.18 |  | 0.1 | 0.1 |  | 0.29 | 0.68 | 0.42 |  | 1.01 | 0.02 |  | 0.28 |  | 0.3 | 0.58 | 0.01 | 0.01 | 0.01 | 2015-09-17 | [14 empty] | 2015-09-17
[5 empty] | 2015-09-18 | [56 empty] | 2015-09-18 | [56 empty] | 2015-09-18 | [56 empty] | 2015-09-18 | [56 empty] | 2015-09-18 |  |  |  |  | 27.9582 | [9 empty] | 2015-09-18 |  |  |  |  | 67.1
[5 empty] | 2015-09-19 | [56 empty] | 2015-09-19 | [56 empty] | 2015-09-19 | [56 empty] | 2015-09-19 | [56 empty] | 2015-09-19 | [14 empty] | 2015-09-19
[5 empty] | 2015-09-20 | [56 empty] | 2015-09-20 | [56 empty] | 2015-09-20 | [56 empty] | 2015-09-20 | [56 empty] | 2015-09-20 | [14 empty] | 2015-09-20
[5 empty] | 2015-09-21 | [56 empty] | 2015-09-21 | [56 empty] | 2015-09-21 | [56 empty] | 2015-09-21 | [56 empty] | 2015-09-21 | [14 empty] | 2015-09-21
[5 empty] | 2015-09-22 | [56 empty] | 2015-09-22 | [56 empty] | 2015-09-22 | [56 empty] | 2015-09-22 | [56 empty] | 2015-09-22 | [14 empty] | 2015-09-22
[5 empty] | 2015-09-23 | 2.8 | 3.5 | 6.1 | 1.5 | 3.0333 | 2.6 | 1.5 | 2.9 | [7 empty] | 1: 3.7; 2: 1.9; 3: 3.5; 4: 7; 5: 5.2; 6: 2.9; 7: 0.8; 8: 0.8; 9: 4.4; 10: 3.9; 11: 0.8; 12: 3.8; 13: 2.8; 14: 1.2; 15: 2.9; 16: 0.8; 17: 0.8; 18: 0.8; 19: 3.1; 20: 4.8 | 2015-09-23 | 0.01 | 0.01 | 0.01 | 0.01 | 0.01 | 0.01 | 0.04 | 0.01 | [7 empty] | 0.01 | 0.01 | 0.01 | 0.01 | 0.01 | 0.01 | 0.01 | 0.01 | 0.01 | 0.01 | 0.01 | 0.01 | 0.01 | 0.01 | 0.01 | 0.01 | 0.1 | 0.01 | 0.01 | 0.01 | [21 empty] | 2015-09-23 | 0.945 | 1.88 | 24.01 | 43.5667 | 29.3667 | 3.9433 | 55.8767 | 25.1033 | [7 empty] | 0.94 | 0.95 | 1.88 | 41.6 | 6.42 | 32.1 | 66 | 32.6 | 12.2 | 12.4 | 63.5 | 8.28 | 1.63 | 1.92 | 9.73 | 99.6 | 58.3 | 64.8 | 6.75 | 3.76 | [21 empty] | 2015-09-23 | 0.015 | 0.02 | 0.02 | 0.01 | 0.02 | 0.013333 | 0.016667 | 0.013333 | [7 empty] | 0.02 | 0.01 | 0.02 | 0.03 | 0.01 | 0.01 | 0.01 | 0.01 | 0.01 | 0.04 | 0.01 | 0.02 | 0.01 | 0.01 | 0.02 | 0.01 | 0.02 | 0.01 | 0.01 | 0.02 | [21 empty] | 2015-09-23 | [14 empty] | 2015-09-23
[5 empty] | 2015-09-24 | [56 empty] | 2015-09-24 | [56 empty] | 2015-09-24 | [56 empty] | 2015-09-24 | [56 empty] | 2015-09-24 | [14 empty] | 2015-09-24
[5 empty] | 2015-09-25 | [56 empty] | 2015-09-25 | [56 empty] | 2015-09-25 | [56 empty] | 2015-09-25 | [56 empty] | 2015-09-25 | [14 empty] | 2015-09-25
[5 empty] | 2015-09-26 | [56 empty] | 2015-09-26 | [56 empty] | 2015-09-26 | [56 empty] | 2015-09-26 | [56 empty] | 2015-09-26 | [14 empty] | 2015-09-26
[5 empty] | 2015-09-27 | [56 empty] | 2015-09-27 | [56 empty] | 2015-09-27 | [56 empty] | 2015-09-27 | [56 empty] | 2015-09-27 | [14 empty] | 2015-09-27
[5 empty] | 2015-09-28 | [56 empty] | 2015-09-28 | [56 empty] | 2015-09-28 | [56 empty] | 2015-09-28 | [56 empty] | 2015-09-28 | [14 empty] | 2015-09-28
[5 empty] | 2015-09-29 | [56 empty] | 2015-09-29 | [56 empty] | 2015-09-29 | [56 empty] | 2015-09-29 | [56 empty] | 2015-09-29 | [7 empty] | 27.9585 | [6 empty] | 2015-09-29 | [7 empty] | 67.1
[5 empty] | 2015-09-30 | [8 empty] | 1.85 | 6.4 | 0.8 | 2.4333 | 3.25 | 3.05 | 1.7333 | A2: 2.9; A3: 0.8; B1: 12.5; B2: 3.9; B3: 2.8; C2: 0.8; C3: 0.8; CT1: 2.3; CT2: 2.1; CT3: 2.9; D1: 3.7; D3: 2.8; ED2: 4.3; ED3: 1.8; EW1: 0.8; EW2: 2.8; EW3: 1.6 | 2015-09-30 | [8 empty] | 0.01 | 0.016667 | 0.03 | 0.063333 | 0.02 | 0.025 | 0.01 | [21 empty] | 0.01 | 0.01 | 0.02 | 0.01 | 0.02 |  | 0.05 | 0.01 | 0.01 | 0.06 | 0.12 | 0.01 |  | 0.03 |  | 0.03 | 0.02 | 0.01 | 0.01 | 0.01 | 2015-09-30 | [8 empty] | 22.1 | 3.2367 | 53.85 | 6.82 | 3.565 | 13.765 | 8.5833 | [21 empty] | 13.8 | 30.4 | 0.94 | 6.81 | 1.96 |  | 66.3 | 41.4 | 13 | 4.35 | 3.11 | 3.94 |  | 3.19 |  | 7.03 | 20.5 | 21.9 | 0.69 | 3.16 | 2015-09-30 | [8 empty] | 0.04 | 1.5667 | 0.05 | 0.12 | 0.125 | 0.075 | 0.01 | [21 empty] | 0.03 | 0.05 | 4.44 | 0.17 | 0.09 |  | 0.06 | 0.04 | 0.02 | 0.22 | 0.12 | 0.02 |  | 0.23 |  | 0.08 | 0.07 | 0.01 | 0.01 | 0.01 | 2015-09-30 | [14 empty] | 2015-09-30
[5 empty] | 2015-10-01 | [56 empty] | 2015-10-01 | [56 empty] | 2015-10-01 | [56 empty] | 2015-10-01 | [56 empty] | 2015-10-01 | [14 empty] | 2015-10-01
[5 empty] | 2015-10-02 | [56 empty] | 2015-10-02 | [56 empty] | 2015-10-02 | [56 empty] | 2015-10-02 | [56 empty] | 2015-10-02 | [14 empty] | 2015-10-02
[5 empty] | 2015-10-03 | [56 empty] | 2015-10-03 | [56 empty] | 2015-10-03 | [56 empty] | 2015-10-03 | [56 empty] | 2015-10-03 | [14 empty] | 2015-10-03
[5 empty] | 2015-10-04 | [56 empty] | 2015-10-04 | [56 empty] | 2015-10-04 | [56 empty] | 2015-10-04 | [56 empty] | 2015-10-04 | [14 empty] | 2015-10-04
[5 empty] | 2015-10-05 | [56 empty] | 2015-10-05 | [56 empty] | 2015-10-05 | [56 empty] | 2015-10-05 | [56 empty] | 2015-10-05 | 62.8486 | [5 empty] | 28.7724 | [7 empty] | 2015-10-05 | 71.4 | [5 empty] | 71.4
[5 empty] | 2015-10-06 | [56 empty] | 2015-10-06 | [56 empty] | 2015-10-06 | [56 empty] | 2015-10-06 | [56 empty] | 2015-10-06 | [14 empty] | 2015-10-06
[5 empty] | 2015-10-07 | 1.65 | 1.7 | 2.15 | 3 | 3.2 | 1.2333 | 2.1 | 2.5667 | [7 empty] | 1: 1.7; 2: 1.6; 3: 1.7; 4: 1.9; 5: 2.4; 6: 4.3; 7: 0.8; 8: 3.9; 9: 3.1; 10: 2.8; 11: 3.7; 12: 0.8; 13: 1.7; 14: 1.2; 15: 3.6; 16: 0.8; 17: 1.9; 18: 0.8; 19: 3.6; 20: 3.3 | 2015-10-07 | 0.01 | 0.01 | 0.01 | 0.01 | 0.10333 | 0.01 | 0.01 | 0.01 | [7 empty] | 0.01 | 0.01 | 0.01 | 0.01 | 0.01 | 0.01 | 0.01 | 0.01 | 0.01 | 0.01 | 0.29 | 0.01 | 0.01 | 0.01 | 0.01 | 0.01 | 0.01 | 0.01 | 0.01 | 0.01 | [21 empty] | 2015-10-07 | 1.005 | 0.26 | 1.07 | 52.0667 | 19.18 | 14.7667 | 44.1233 | 15.8367 | [7 empty] | 0.3 | 1.71 | 0.26 | 1.65 | 0.49 | 39 | 96.7 | 20.5 | 12.6 | 3.84 | 41.1 | 20.1 | 12 | 12.2 | 3.17 | 85.8 | 43.4 | 44 | 2.49 | 1.02 | [21 empty] | 2015-10-07 | 0.02 | 0.01 | 0.015 | 0.01 | 0.12 | 0.01 | 0.013333 | 0.016667 | [7 empty] | 0.02 | 0.02 | 0.01 | 0.02 | 0.01 | 0.01 | 0.01 | 0.01 | 0.05 | 0.03 | 0.28 | 0.01 | 0.01 | 0.01 | 0.02 | 0.01 | 0.01 | 0.01 | 0.02 | 0.02 | [21 empty] | 2015-10-07 | [14 empty] | 2015-10-07
[5 empty] | 2015-10-08 | [56 empty] | 2015-10-08 | [56 empty] | 2015-10-08 | [56 empty] | 2015-10-08 | [56 empty] | 2015-10-08 | [14 empty] | 2015-10-08
[5 empty] | 2015-10-09 | [56 empty] | 2015-10-09 | [56 empty] | 2015-10-09 | [56 empty] | 2015-10-09 | [56 empty] | 2015-10-09 | [14 empty] | 2015-10-09
[5 empty] | 2015-10-10 | [56 empty] | 2015-10-10 | [56 empty] | 2015-10-10 | [56 empty] | 2015-10-10 | [56 empty] | 2015-10-10 | [14 empty] | 2015-10-10
[5 empty] | 2015-10-11 | [56 empty] | 2015-10-11 | [56 empty] | 2015-10-11 | [56 empty] | 2015-10-11 | [56 empty] | 2015-10-11 | [14 empty] | 2015-10-11
[5 empty] | 2015-10-12 | [56 empty] | 2015-10-12 | [56 empty] | 2015-10-12 | [56 empty] | 2015-10-12 | [56 empty] | 2015-10-12 | [14 empty] | 2015-10-12
[5 empty] | 2015-10-13 | [56 empty] | 2015-10-13 | [56 empty] | 2015-10-13 | [56 empty] | 2015-10-13 | [56 empty] | 2015-10-13 | [14 empty] | 2015-10-13
[5 empty] | 2015-10-14 | [9 empty] | 2.9 |  | 2.9 | 2.3 |  | 1.7 | B1: 3.1; B2: 2.6; B3: 3; CT1: 2.9; D1: 2.4; D3: 2.2; EW1: 0.8; EW2: 2; EW3: 2.3 | 2015-10-14 | [9 empty] | 0.19333 |  | 0.05 | 0.04 |  | 0.01 | [23 empty] | 0.46 | 0.05 | 0.07 |  |  |  | 0.05 |  |  | 0.01 |  | 0.07 |  |  |  | 0.01 | 0.01 | 0.01 | 2015-10-14 | [9 empty] | 6.5833 |  | 17.2 | 4.52 |  | 8.97 | [23 empty] | 9.11 | 7.62 | 3.02 |  |  |  | 17.2 |  |  | 4.44 |  | 4.6 |  |  |  | 16.5 | 4.88 | 5.53 | 2015-10-14 | [9 empty] | 0.42333 |  | 0.24 | 0.135 |  | 0.01 | [23 empty] | 0.98 | 0.06 | 0.23 |  |  |  | 0.24 |  |  | 0.02 |  | 0.25 |  |  |  | 0.01 | 0.01 | 0.01 | 2015-10-14 |  |  |  |  | 44.4341 | [9 empty] | 2015-10-14 |  |  |  |  | 71.4
[5 empty] | 2015-10-15 | [56 empty] | 2015-10-15 | [56 empty] | 2015-10-15 | [56 empty] | 2015-10-15 | [56 empty] | 2015-10-15 | [14 empty] | 2015-10-15
[5 empty] | 2015-10-16 | [56 empty] | 2015-10-16 | [56 empty] | 2015-10-16 | [56 empty] | 2015-10-16 | [56 empty] | 2015-10-16 | [14 empty] | 2015-10-16
[5 empty] | 2015-10-17 | [56 empty] | 2015-10-17 | [56 empty] | 2015-10-17 | [56 empty] | 2015-10-17 | [56 empty] | 2015-10-17 | [14 empty] | 2015-10-17
[5 empty] | 2015-10-18 | [56 empty] | 2015-10-18 | [56 empty] | 2015-10-18 | [56 empty] | 2015-10-18 | [56 empty] | 2015-10-18 | [14 empty] | 2015-10-18
[5 empty] | 2015-10-19 | [56 empty] | 2015-10-19 | [56 empty] | 2015-10-19 | [56 empty] | 2015-10-19 | [56 empty] | 2015-10-19 | [14 empty] | 2015-10-19
[5 empty] | 2015-10-20 | [56 empty] | 2015-10-20 | [56 empty] | 2015-10-20 | [56 empty] | 2015-10-20 | [56 empty] | 2015-10-20 |  | 27.3067 | [12 empty] | 2015-10-20 |  | 71.4
[5 empty] | 2015-10-21 | 0.85 |  |  |  | 3.5333 |  |  | 5.1 | [7 empty] | 1: 0.8; 2: 0.9; 9: 1.2; 10: 3.8; 11: 5.6; 18: 3; 19: 8.4; 20: 3.9 | 2015-10-21 | 0.01 |  |  |  | 0.033333 |  |  | 0.17333 | [7 empty] | 0.01 | 0.01 | [6 empty] | 0.01 | 0.02 | 0.07 | [6 empty] | 0.5 | 0.01 | 0.01 | [21 empty] | 2015-10-21 | 1.37 |  |  |  | 6.7 |  |  | 14.7667 | [7 empty] | 1.06 | 1.68 | [6 empty] | 11.3 | 1.98 | 6.82 | [6 empty] | 29.9 | 12.9 | 1.5 | [21 empty] | 2015-10-21 | 0.04 |  |  |  | 1.07 |  |  | 0.12333 | [7 empty] | 0.06 | 0.02 | [6 empty] | 0.02 | 1.24 | 1.95 | [6 empty] | 0.21 | 0.07 | 0.09 | [21 empty] | 2015-10-21 | [14 empty] | 2015-10-21
[5 empty] | 2015-10-22 | [56 empty] | 2015-10-22 | [56 empty] | 2015-10-22 | [56 empty] | 2015-10-22 | [56 empty] | 2015-10-22 | [14 empty] | 2015-10-22
[5 empty] | 2015-10-23 | [56 empty] | 2015-10-23 | [56 empty] | 2015-10-23 | [56 empty] | 2015-10-23 | [56 empty] | 2015-10-23 | [14 empty] | 2015-10-23
[5 empty] | 2015-10-24 | [56 empty] | 2015-10-24 | [56 empty] | 2015-10-24 | [56 empty] | 2015-10-24 | [56 empty] | 2015-10-24 | [14 empty] | 2015-10-24
[5 empty] | 2015-10-25 | [56 empty] | 2015-10-25 | [56 empty] | 2015-10-25 | [56 empty] | 2015-10-25 | [56 empty] | 2015-10-25 | [14 empty] | 2015-10-25
[5 empty] | 2015-10-26 | [56 empty] | 2015-10-26 | [56 empty] | 2015-10-26 | [56 empty] | 2015-10-26 | [56 empty] | 2015-10-26 | [14 empty] | 2015-10-26
[5 empty] | 2015-10-27 | [56 empty] | 2015-10-27 | [56 empty] | 2015-10-27 | [56 empty] | 2015-10-27 | [56 empty] | 2015-10-27 | [14 empty] | 2015-10-27
[5 empty] | 2015-10-28 | [8 empty] | 5 | 4.9 | 4.65 |  | 4.25 |  | 2.4333 | A3: 5; B1: 7.2; B2: 3.1; B3: 4.4; C2: 5; C3: 4.3; D1: 4.5; D3: 4; EW1: 2.8; EW2: 2.2; EW3: 2.3 | 2015-10-28 | [8 empty] | 0.33 | 0.13333 | 0.11 |  | 0.12 |  | 0.026667 | [22 empty] | 0.33 | 0.14 | 0.08 | 0.18 |  | 0.16 | 0.06 |  |  |  | 0.11 |  | 0.13 |  |  |  | 0.01 | 0.06 | 0.01 | 2015-10-28 | [8 empty] | 19.6 | 2.7833 | 33.05 |  | 4.995 |  | 10.7667 | [22 empty] | 19.6 | 2.2 | 3.54 | 2.61 |  | 33.7 | 32.4 |  |  |  | 5.55 |  | 4.44 |  |  |  | 12.6 | 12 | 7.7 | 2015-10-28 | [8 empty] | 0.54 | 1.42 | 0.45 |  | 0.29 |  | 0.01 | [22 empty] | 0.54 | 3.81 | 0.13 | 0.32 |  | 0.53 | 0.37 |  |  |  | 0.17 |  | 0.41 |  |  |  | 0.01 | 0.01 | 0.01 | 2015-10-28 | [14 empty] | 2015-10-28
[5 empty] | 2015-10-29 | [56 empty] | 2015-10-29 | [56 empty] | 2015-10-29 | [56 empty] | 2015-10-29 | [56 empty] | 2015-10-29 | [14 empty] | 2015-10-29
[5 empty] | 2015-10-30 | [56 empty] | 2015-10-30 | [56 empty] | 2015-10-30 | [56 empty] | 2015-10-30 | [56 empty] | 2015-10-30 |  |  | 24.2684 | [11 empty] | 2015-10-30 |  |  | 71.4
[5 empty] | 2015-10-31 | [56 empty] | 2015-10-31 | [56 empty] | 2015-10-31 | [56 empty] | 2015-10-31 | [56 empty] | 2015-10-31 | [14 empty] | 2015-10-31
[5 empty] | 2015-11-01 | [56 empty] | 2015-11-01 | [56 empty] | 2015-11-01 | [56 empty] | 2015-11-01 | [56 empty] | 2015-11-01 | [14 empty] | 2015-11-01
[5 empty] | 2015-11-02 | [56 empty] | 2015-11-02 | [56 empty] | 2015-11-02 | [56 empty] | 2015-11-02 | [56 empty] | 2015-11-02 | [14 empty] | 2015-11-02
[5 empty] | 2015-11-03 | [56 empty] | 2015-11-03 | [56 empty] | 2015-11-03 | [56 empty] | 2015-11-03 | [56 empty] | 2015-11-03 | 31.9044 | [5 empty] | 22.8577 | 45.1261 | [6 empty] | 2015-11-03 | 79.3 | [5 empty] | 79.3 | 79.3
[5 empty] | 2015-11-04 |  |  |  | 2.5667 | 3.4 |  | 2.6667 | [8 empty] | 6: 3.3; 7: 0.8; 8: 3.6; 10: 3.3; 11: 3.5; 15: 4.8; 16: 2.4; 17: 0.8 | 2015-11-04 |  |  |  | 0.016667 | 0.01 |  | 0.01 | [13 empty] | 0.03 | 0.01 | 0.01 |  | 0.01 | 0.01 |  |  |  | 0.01 | 0.01 | 0.01 | [24 empty] | 2015-11-04 |  |  |  | 38.8 | 19.55 |  | 29.6133 | [13 empty] | 23.9 | 74.5 | 18 |  | 10.5 | 28.6 |  |  |  | 9.14 | 36.3 | 43.4 | [24 empty] | 2015-11-04 |  |  |  | 0.03 | 0.025 |  | 0.016667 | [13 empty] | 0.06 | 0.01 | 0.02 |  | 0.03 | 0.02 |  |  |  | 0.02 | 0.01 | 0.02 | [24 empty] | 2015-11-04 | [14 empty] | 2015-11-04
[5 empty] | 2015-11-05 | [56 empty] | 2015-11-05 | [56 empty] | 2015-11-05 | [56 empty] | 2015-11-05 | [56 empty] | 2015-11-05 | [14 empty] | 2015-11-05
[5 empty] | 2015-11-06 | [56 empty] | 2015-11-06 | [56 empty] | 2015-11-06 | [56 empty] | 2015-11-06 | [56 empty] | 2015-11-06 | [14 empty] | 2015-11-06
[5 empty] | 2015-11-07 | [56 empty] | 2015-11-07 | [56 empty] | 2015-11-07 | [56 empty] | 2015-11-07 | [56 empty] | 2015-11-07 | [14 empty] | 2015-11-07
[5 empty] | 2015-11-08 | [56 empty] | 2015-11-08 | [56 empty] | 2015-11-08 | [56 empty] | 2015-11-08 | [56 empty] | 2015-11-08 | [14 empty] | 2015-11-08
[5 empty] | 2015-11-09 | [56 empty] | 2015-11-09 | [56 empty] | 2015-11-09 | [56 empty] | 2015-11-09 | [56 empty] | 2015-11-09 | [14 empty] | 2015-11-09
[5 empty] | 2015-11-10 | [56 empty] | 2015-11-10 | [56 empty] | 2015-11-10 | [56 empty] | 2015-11-10 | [56 empty] | 2015-11-10 | [14 empty] | 2015-11-10
[5 empty] | 2015-11-11 | [56 empty] | 2015-11-11 | [56 empty] | 2015-11-11 | [56 empty] | 2015-11-11 | [56 empty] | 2015-11-11 | [14 empty] | 2015-11-11
[5 empty] | 2015-11-12 | [9 empty] | 2.4333 | 5.2 |  | 4.25 |  | 1.6333 | B1: 0.8; B2: 3.3; B3: 3.2; C2: 5.2; D1: 4; D3: 4.5; EW1: 1.6; EW2: 1.6; EW3: 1.7 | 2015-11-12 | [9 empty] | 0.04 | 0.39 |  | 0.1 |  | 0.01 | [23 empty] | 0.01 | 0.01 | 0.1 |  | 0.39 |  |  |  |  | 0.05 |  | 0.15 |  |  |  | 0.01 | 0.01 | 0.01 | 2015-11-12 | [9 empty] | 22.0567 | 31.9 |  | 5.895 |  | 8.6133 | [23 empty] | 45.6 | 17.7 | 2.87 |  | 31.9 |  |  |  |  | 7.86 |  | 3.93 |  |  |  | 7.18 | 10.9 | 7.76 | 2015-11-12 | [9 empty] | 0.17333 | 0.39 |  | 0.865 |  | 0.013333 | [23 empty] | 0.22 | 0.04 | 0.26 |  | 0.39 |  |  |  |  | 0.35 |  | 1.38 |  |  |  | 0.02 | 0.01 | 0.01 | 2015-11-12 | [14 empty] | 2015-11-12
[5 empty] | 2015-11-13 | [56 empty] | 2015-11-13 | [56 empty] | 2015-11-13 | [56 empty] | 2015-11-13 | [56 empty] | 2015-11-13 | [14 empty] | 2015-11-13
[5 empty] | 2015-11-14 | [56 empty] | 2015-11-14 | [56 empty] | 2015-11-14 | [56 empty] | 2015-11-14 | [56 empty] | 2015-11-14 | [14 empty] | 2015-11-14
[5 empty] | 2015-11-15 | [56 empty] | 2015-11-15 | [56 empty] | 2015-11-15 | [56 empty] | 2015-11-15 | [56 empty] | 2015-11-15 | 51.4989 | [13 empty] | 2015-11-15 | 79.3
[5 empty] | 2015-11-16 | [56 empty] | 2015-11-16 | [56 empty] | 2015-11-16 | [56 empty] | 2015-11-16 | [56 empty] | 2015-11-16 | [14 empty] | 2015-11-16
[5 empty] | 2015-11-17 | [56 empty] | 2015-11-17 | [56 empty] | 2015-11-17 | [56 empty] | 2015-11-17 | [56 empty] | 2015-11-17 | [5 empty] | 28.9472 | [8 empty] | 2015-11-17 | [5 empty] | 79.3
[5 empty] | 2015-11-18 |  |  |  | 1.4333 | 2.8 | 2.6 | 17.8333 | 3.3 | [7 empty] | 6: 1; 7: 0.8; 8: 2.5; 9: 2.9; 10: 4.7; 11: 0.8; 12: 0.8; 13: 0.8; 14: 6.2; 15: 11.5; 16: 11.1; 17: 30.9; 18: 3.4; 19: 3.2 | 2015-11-18 |  |  |  | 0.01 | 0.016667 | 0.013333 | 0.01 | 0.01 | [12 empty] | 0.01 | 0.01 | 0.01 | 0.01 | 0.03 | 0.01 | 0.02 | 0.01 | 0.01 | 0.01 | 0.01 | 0.01 | 0.01 | 0.01 | [22 empty] | 2015-11-18 |  |  |  | 32.7 | 31.9033 | 24.5633 | 23.0333 | 17.615 | [12 empty] | 25.8 | 54.4 | 17.9 | 23.8 | 6.51 | 65.4 | 35.3 | 29.3 | 9.09 | 7.6 | 25.5 | 36 | 30.6 | 4.63 | [22 empty] | 2015-11-18 |  |  |  | 0.053333 | 0.27467 | 0.01 | 0.013333 | 0.02 | [12 empty] | 0.08 | 0.04 | 0.04 | 0.004 | 0.78 | 0.04 | 0.01 | 0.01 | 0.01 | 0.02 | 0.01 | 0.01 | 0.02 | 0.02 | [22 empty] | 2015-11-18 | [14 empty] | 2015-11-18
[5 empty] | 2015-11-19 | [56 empty] | 2015-11-19 | [56 empty] | 2015-11-19 | [56 empty] | 2015-11-19 | [56 empty] | 2015-11-19 | [14 empty] | 2015-11-19
[5 empty] | 2015-11-20 | [56 empty] | 2015-11-20 | [56 empty] | 2015-11-20 | [56 empty] | 2015-11-20 | [56 empty] | 2015-11-20 | [14 empty] | 2015-11-20
[5 empty] | 2015-11-21 | [56 empty] | 2015-11-21 | [56 empty] | 2015-11-21 | [56 empty] | 2015-11-21 | [56 empty] | 2015-11-21 | [14 empty] | 2015-11-21
[5 empty] | 2015-11-22 | [56 empty] | 2015-11-22 | [56 empty] | 2015-11-22 | [56 empty] | 2015-11-22 | [56 empty] | 2015-11-22 | [14 empty] | 2015-11-22
[5 empty] | 2015-11-23 | [56 empty] | 2015-11-23 | [56 empty] | 2015-11-23 | [56 empty] | 2015-11-23 | [56 empty] | 2015-11-23 | [8 empty] | 32.6044 | [5 empty] | 2015-11-23 | [8 empty] | 79.3
[5 empty] | 2015-11-24 | [56 empty] | 2015-11-24 | [56 empty] | 2015-11-24 | [56 empty] | 2015-11-24 | [56 empty] | 2015-11-24 | [14 empty] | 2015-11-24
[5 empty] | 2015-11-25 | [56 empty] | 2015-11-25 | [56 empty] | 2015-11-25 | [56 empty] | 2015-11-25 | [56 empty] | 2015-11-25 |  |  |  |  | 18.4998 | [9 empty] | 2015-11-25 |  |  |  |  | 79.3
[5 empty] | 2015-11-26 | [9 empty] | 1.6667 | 0.8 |  | 3.9 | 4.1 | 3.2 | B1: 1.5; B2: 0.8; B3: 2.7; C2: 0.8; D1: 3.9; D3: 3.9; ED3: 4.1; EW1: 3.2 | 2015-11-26 | [9 empty] | 0.086667 | 0.13 |  | 0.04 | 0.16 | 0.01 | [23 empty] | 0.13 | 0.05 | 0.08 |  | 0.13 |  |  |  |  | 0.02 |  | 0.06 |  |  | 0.16 | 0.01 |  |  | 2015-11-26 | [9 empty] | 25.7333 | 45.6 |  | 9.055 | 6.16 | 4.85 | [23 empty] | 36.3 | 35.7 | 5.2 |  | 45.6 |  |  |  |  | 6.71 |  | 11.4 |  |  | 6.16 | 4.85 |  |  | 2015-11-26 | [9 empty] | 0.20667 | 0.18 |  | 0.475 | 0.79 | 0.07 | [23 empty] | 0.39 | 0.06 | 0.17 |  | 0.18 |  |  |  |  | 0.14 |  | 0.81 |  |  | 0.79 | 0.07 |  |  | 2015-11-26 |  |  | 61.2888 | [11 empty] | 2015-11-26 |  |  | 79.3
[5 empty] | 2015-11-27 | [56 empty] | 2015-11-27 | [56 empty] | 2015-11-27 | [56 empty] | 2015-11-27 | [56 empty] | 2015-11-27 | [14 empty] | 2015-11-27
[5 empty] | 2015-11-28 | [56 empty] | 2015-11-28 | [56 empty] | 2015-11-28 | [56 empty] | 2015-11-28 | [56 empty] | 2015-11-28 | [14 empty] | 2015-11-28
[5 empty] | 2015-11-29 | [56 empty] | 2015-11-29 | [56 empty] | 2015-11-29 | [56 empty] | 2015-11-29 | [56 empty] | 2015-11-29 | [14 empty] | 2015-11-29
[5 empty] | 2015-11-30 | [56 empty] | 2015-11-30 | [56 empty] | 2015-11-30 | [56 empty] | 2015-11-30 | [56 empty] | 2015-11-30 | [14 empty] | 2015-11-30
[5 empty] | 2015-12-01 | [56 empty] | 2015-12-01 | [56 empty] | 2015-12-01 | [56 empty] | 2015-12-01 | [56 empty] | 2015-12-01 |  | 62.4813 | [12 empty] | 2015-12-01 |  | 81.8
[5 empty] | 2015-12-02 |  |  |  |  | 3.1333 |  | 4.1 | [8 empty] | 9: 3.7; 10: 4.9; 11: 0.8; 15: 5.7; 16: 3.2; 17: 3.4 | 2015-12-02 |  |  |  |  | 0.016667 |  | 0.02 | [16 empty] | 0.01 | 0.03 | 0.01 |  |  |  | 0.01 | 0.04 | 0.01 | [24 empty] | 2015-12-02 |  |  |  |  | 31.87 |  | 22.7667 | [16 empty] | 36.3 | 6.31 | 53 |  |  |  | 10.9 | 23.5 | 33.9 | [24 empty] | 2015-12-02 |  |  |  |  | 0.096667 |  | 0.023333 | [16 empty] | 0.03 | 0.23 | 0.03 |  |  |  | 0.03 | 0.02 | 0.02 | [24 empty] | 2015-12-02 | [14 empty] | 2015-12-02
[5 empty] | 2015-12-03 | [56 empty] | 2015-12-03 | [56 empty] | 2015-12-03 | [56 empty] | 2015-12-03 | [56 empty] | 2015-12-03 | [14 empty] | 2015-12-03
[5 empty] | 2015-12-04 | [56 empty] | 2015-12-04 | [56 empty] | 2015-12-04 | [56 empty] | 2015-12-04 | [56 empty] | 2015-12-04 | [14 empty] | 2015-12-04
[5 empty] | 2015-12-05 | [56 empty] | 2015-12-05 | [56 empty] | 2015-12-05 | [56 empty] | 2015-12-05 | [56 empty] | 2015-12-05 | [11 empty] | 50.5263 |  |  | 2015-12-05 | [11 empty] | 81.8
[5 empty] | 2015-12-06 | [56 empty] | 2015-12-06 | [56 empty] | 2015-12-06 | [56 empty] | 2015-12-06 | [56 empty] | 2015-12-06 | [14 empty] | 2015-12-06
[5 empty] | 2015-12-07 | [56 empty] | 2015-12-07 | [56 empty] | 2015-12-07 | [56 empty] | 2015-12-07 | [56 empty] | 2015-12-07 | [14 empty] | 2015-12-07
[5 empty] | 2015-12-08 | [56 empty] | 2015-12-08 | [56 empty] | 2015-12-08 | [56 empty] | 2015-12-08 | [56 empty] | 2015-12-08 | [14 empty] | 2015-12-08
[5 empty] | 2015-12-09 | [9 empty] | 4 | 1.4 |  | 3.1 | 4.9 |  | B2: 2.2; B3: 5.8; C2: 1.4; D1: 3.8; D3: 2.4; ED3: 4.9 | 2015-12-09 | [9 empty] | 0.145 | 0.58 |  | 0.165 | 0.22 | [25 empty] | 0.19 | 0.1 |  | 0.58 |  |  |  |  | 0.2 |  | 0.13 |  |  | 0.22 |  |  |  | 2015-12-09 | [9 empty] | 16.73 | 48.1 |  | 7.31 | 12.8 | [25 empty] | 24.8 | 8.66 |  | 48.1 |  |  |  |  | 9.45 |  | 5.17 |  |  | 12.8 |  |  |  | 2015-12-09 | [9 empty] | 0.28 | 0.44 |  | 0.425 | 0.78 | [25 empty] | 0.29 | 0.27 |  | 0.44 |  |  |  |  | 0.41 |  | 0.44 |  |  | 0.78 |  |  |  | 2015-12-09 | [14 empty] | 2015-12-09
[5 empty] | 2015-12-10 | [56 empty] | 2015-12-10 | [56 empty] | 2015-12-10 | [56 empty] | 2015-12-10 | [56 empty] | 2015-12-10 | [14 empty] | 2015-12-10
[5 empty] | 2015-12-11 | [56 empty] | 2015-12-11 | [56 empty] | 2015-12-11 | [56 empty] | 2015-12-11 | [56 empty] | 2015-12-11 | 53.2176 | [13 empty] | 2015-12-11 | 81.8
[5 empty] | 2015-12-12 | [56 empty] | 2015-12-12 | [56 empty] | 2015-12-12 | [56 empty] | 2015-12-12 | [56 empty] | 2015-12-12 | [14 empty] | 2015-12-12
[5 empty] | 2015-12-13 | [56 empty] | 2015-12-13 | [56 empty] | 2015-12-13 | [56 empty] | 2015-12-13 | [56 empty] | 2015-12-13 | [14 empty] | 2015-12-13
[5 empty] | 2015-12-14 | [56 empty] | 2015-12-14 | [56 empty] | 2015-12-14 | [56 empty] | 2015-12-14 | [56 empty] | 2015-12-14 | [5 empty] | 34.4715 | [8 empty] | 2015-12-14 | [5 empty] | 81.8
[5 empty] | 2015-12-15 | [56 empty] | 2015-12-15 | [56 empty] | 2015-12-15 | [56 empty] | 2015-12-15 | [56 empty] | 2015-12-15 | [14 empty] | 2015-12-15
[5 empty] | 2015-12-16 |  |  | 11.3 | [12 empty] | 4: 11.3 | 2015-12-16 |  |  | 0.01 | [15 empty] | 0.01 | [37 empty] | 2015-12-16 |  |  | 0.05 | [15 empty] | 0.05 | [37 empty] | 2015-12-16 |  |  | 1.89 | [15 empty] | 1.89 | [37 empty] | 2015-12-16 | [6 empty] | 22.6514 | [7 empty] | 2015-12-16 | [6 empty] | 81.8
[5 empty] | 2015-12-17 | [56 empty] | 2015-12-17 | [56 empty] | 2015-12-17 | [56 empty] | 2015-12-17 | [56 empty] | 2015-12-17 | [12 empty] | 25.9742 |  | 2015-12-17 | [12 empty] | 81.8
[5 empty] | 2015-12-18 | [56 empty] | 2015-12-18 | [56 empty] | 2015-12-18 | [56 empty] | 2015-12-18 | [56 empty] | 2015-12-18 | [14 empty] | 2015-12-18
[5 empty] | 2015-12-19 | [56 empty] | 2015-12-19 | [56 empty] | 2015-12-19 | [56 empty] | 2015-12-19 | [56 empty] | 2015-12-19 | [14 empty] | 2015-12-19
[5 empty] | 2015-12-20 | [56 empty] | 2015-12-20 | [56 empty] | 2015-12-20 | [56 empty] | 2015-12-20 | [56 empty] | 2015-12-20 | [14 empty] | 2015-12-20
[5 empty] | 2015-12-21 | [56 empty] | 2015-12-21 | [56 empty] | 2015-12-21 | [56 empty] | 2015-12-21 | [56 empty] | 2015-12-21 | [14 empty] | 2015-12-21
[5 empty] | 2015-12-22 | [9 empty] | 2.7 | 0.8 |  |  |  | 1.65 | B1: 6.5; B2: 0.8; B3: 0.8; C1: 0.8; EW1: 1.6; EW2: 1.7 | 2015-12-22 | [9 empty] | 0.18333 | 0.42 |  |  |  | 0.025 | [23 empty] | 0.1 | 0.35 | 0.1 | 0.42 | [11 empty] | 0.04 | 0.01 |  | 2015-12-22 | [9 empty] | 42.0333 | 42.6 |  |  |  | 9.32 | [23 empty] | 40 | 46.1 | 40 | 42.6 | [11 empty] | 7.74 | 10.9 |  | 2015-12-22 | [9 empty] | 0.44333 | 0.45 |  |  |  | 0.06 | [23 empty] | 1.18 | 0.07 | 0.08 | 0.45 | [11 empty] | 0.09 | 0.03 |  | 2015-12-22 |  |  |  |  | 29.8548 |  |  | 31.39 | [6 empty] | 2015-12-22 |  |  |  |  | 81.8 |  |  | 81.8
[5 empty] | 2015-12-23 | [56 empty] | 2015-12-23 | [56 empty] | 2015-12-23 | [56 empty] | 2015-12-23 | [56 empty] | 2015-12-23 | [14 empty] | 2015-12-23
[5 empty] | 2015-12-24 | [56 empty] | 2015-12-24 | [56 empty] | 2015-12-24 | [56 empty] | 2015-12-24 | [56 empty] | 2015-12-24 | [14 empty] | 2015-12-24
[5 empty] | 2015-12-25 | [56 empty] | 2015-12-25 | [56 empty] | 2015-12-25 | [56 empty] | 2015-12-25 | [56 empty] | 2015-12-25 | [14 empty] | 2015-12-25
[5 empty] | 2015-12-26 | [56 empty] | 2015-12-26 | [56 empty] | 2015-12-26 | [56 empty] | 2015-12-26 | [56 empty] | 2015-12-26 | [14 empty] | 2015-12-26
[5 empty] | 2015-12-27 | [56 empty] | 2015-12-27 | [56 empty] | 2015-12-27 | [56 empty] | 2015-12-27 | [56 empty] | 2015-12-27 | [14 empty] | 2015-12-27
[5 empty] | 2015-12-28 | [56 empty] | 2015-12-28 | [56 empty] | 2015-12-28 | [56 empty] | 2015-12-28 | [56 empty] | 2015-12-28 | [14 empty] | 2015-12-28
[5 empty] | 2015-12-29 | [56 empty] | 2015-12-29 | [56 empty] | 2015-12-29 | [56 empty] | 2015-12-29 | [56 empty] | 2015-12-29 |  |  | 0 | [11 empty] | 2015-12-29 |  |  | 81.8
[5 empty] | 2015-12-30 | [56 empty] | 2015-12-30 | [56 empty] | 2015-12-30 | [56 empty] | 2015-12-30 | [56 empty] | 2015-12-30 | [14 empty] | 2015-12-30
[5 empty] | 2015-12-31 | [56 empty] | 2015-12-31 | [56 empty] | 2015-12-31 | [56 empty] | 2015-12-31 | [56 empty] | 2015-12-31 | [14 empty] | 2015-12-31
[5 empty] | 2016-01-01 | [56 empty] | 2016-01-01 | [56 empty] | 2016-01-01 | [56 empty] | 2016-01-01 | [56 empty] | 2016-01-01 | [14 empty] | 2016-01-01
[5 empty] | 2016-01-02 | [56 empty] | 2016-01-02 | [56 empty] | 2016-01-02 | [56 empty] | 2016-01-02 | [56 empty] | 2016-01-02 | [14 empty] | 2016-01-02
[5 empty] | 2016-01-03 | [56 empty] | 2016-01-03 | [56 empty] | 2016-01-03 | [56 empty] | 2016-01-03 | [56 empty] | 2016-01-03 | [14 empty] | 2016-01-03
[5 empty] | 2016-01-04 | [56 empty] | 2016-01-04 | [56 empty] | 2016-01-04 | [56 empty] | 2016-01-04 | [56 empty] | 2016-01-04 | [14 empty] | 2016-01-04
[5 empty] | 2016-01-05 | [56 empty] | 2016-01-05 | [56 empty] | 2016-01-05 | [56 empty] | 2016-01-05 | [56 empty] | 2016-01-05 | [14 empty] | 2016-01-05
[5 empty] | 2016-01-06 | [9 empty] | 1.7 | 5.2 |  | 3.3 |  |  | B1: 3.5; B2: 0.8; B3: 0.8; C2: 5.3; C3: 5.1; D3: 3.3 | 2016-01-06 | [9 empty] | 0.16667 | 0.24 |  | 0.11 | [25 empty] | 0.18 | 0.08 | 0.24 |  | 0.42 | 0.06 | [5 empty] | 0.11 | [6 empty] | 2016-01-06 | [9 empty] | 37.4667 | 44.05 |  | 11.9 | [25 empty] | 20.5 | 40.6 | 51.3 |  | 48 | 40.1 | [5 empty] | 11.9 | [6 empty] | 2016-01-06 | [9 empty] | 0.32 | 0.965 |  | 0.47 | [25 empty] | 0.6 | 0.08 | 0.28 |  | 1.35 | 0.58 | [5 empty] | 0.47 | [6 empty] | 2016-01-06 | [14 empty] | 2016-01-06
[5 empty] | 2016-01-07 | [56 empty] | 2016-01-07 | [56 empty] | 2016-01-07 | [56 empty] | 2016-01-07 | [56 empty] | 2016-01-07 | 57.6042 | [13 empty] | 2016-01-07 | 89.1
[5 empty] | 2016-01-08 | [56 empty] | 2016-01-08 | [56 empty] | 2016-01-08 | [56 empty] | 2016-01-08 | [56 empty] | 2016-01-08 |  | 68.626 | [12 empty] | 2016-01-08 |  | 89.1
[5 empty] | 2016-01-09 | [56 empty] | 2016-01-09 | [56 empty] | 2016-01-09 | [56 empty] | 2016-01-09 | [56 empty] | 2016-01-09 | [14 empty] | 2016-01-09
[5 empty] | 2016-01-10 | [56 empty] | 2016-01-10 | [56 empty] | 2016-01-10 | [56 empty] | 2016-01-10 | [56 empty] | 2016-01-10 | [14 empty] | 2016-01-10
[5 empty] | 2016-01-11 | [56 empty] | 2016-01-11 | [56 empty] | 2016-01-11 | [56 empty] | 2016-01-11 | [56 empty] | 2016-01-11 | [14 empty] | 2016-01-11
[5 empty] | 2016-01-12 | [56 empty] | 2016-01-12 | [56 empty] | 2016-01-12 | [56 empty] | 2016-01-12 | [56 empty] | 2016-01-12 | 46.1041 | [13 empty] | 2016-01-12 | 89.1
[5 empty] | 2016-01-13 |  |  |  | 16.8 | 0.8 |  | 4.4 | [8 empty] | 6: 16.8; 11: 0.8; 15: 4.4 | 2016-01-13 |  |  |  | 0.03 | 0.01 |  | 0.01 | [13 empty] | 0.03 |  |  |  |  | 0.01 |  |  |  | 0.01 | [26 empty] | 2016-01-13 |  |  |  | 18.3 | 60.5 |  | 12.5 | [13 empty] | 18.3 |  |  |  |  | 60.5 |  |  |  | 12.5 | [26 empty] | 2016-01-13 |  |  |  | 1.17 | 0.06 |  | 0.02 | [13 empty] | 1.17 |  |  |  |  | 0.06 |  |  |  | 0.02 | [26 empty] | 2016-01-13 | [12 empty] | 24.5314 |  | 2016-01-13 | [12 empty] | 89.1
[5 empty] | 2016-01-14 | [56 empty] | 2016-01-14 | [56 empty] | 2016-01-14 | [56 empty] | 2016-01-14 | [56 empty] | 2016-01-14 | [14 empty] | 2016-01-14
[5 empty] | 2016-01-15 | [56 empty] | 2016-01-15 | [56 empty] | 2016-01-15 | [56 empty] | 2016-01-15 | [56 empty] | 2016-01-15 | [14 empty] | 2016-01-15
[5 empty] | 2016-01-16 | [56 empty] | 2016-01-16 | [56 empty] | 2016-01-16 | [56 empty] | 2016-01-16 | [56 empty] | 2016-01-16 | [14 empty] | 2016-01-16
[5 empty] | 2016-01-17 | [56 empty] | 2016-01-17 | [56 empty] | 2016-01-17 | [56 empty] | 2016-01-17 | [56 empty] | 2016-01-17 | [14 empty] | 2016-01-17
[5 empty] | 2016-01-18 | [56 empty] | 2016-01-18 | [56 empty] | 2016-01-18 | [56 empty] | 2016-01-18 | [56 empty] | 2016-01-18 | [14 empty] | 2016-01-18
[5 empty] | 2016-01-19 | [56 empty] | 2016-01-19 | [56 empty] | 2016-01-19 | [56 empty] | 2016-01-19 | [56 empty] | 2016-01-19 | 79.3094 | [13 empty] | 2016-01-19 | 89.1
[5 empty] | 2016-01-20 | [8 empty] | 8.45 | 0.8 |  |  | 3.05 |  |  | A2: 11.6; A3: 5.3; B2: 0.8; B3: 0.8; D1: 2.9; D3: 3.2 | 2016-01-20 | [8 empty] | 0.13 | 0.075 |  |  | 0.105 | [23 empty] | 0.01 | 0.25 |  | 0.07 | 0.08 | [6 empty] | 0.13 |  | 0.08 | [6 empty] | 2016-01-20 | [8 empty] | 4.96 | 47.3 |  |  | 23 | [23 empty] | 0.67 | 9.25 |  | 33 | 61.6 | [6 empty] | 24 |  | 22 | [6 empty] | 2016-01-20 | [8 empty] | 1.525 | 0.105 |  |  | 16.12 | [23 empty] | 2.12 | 0.93 |  | 0.12 | 0.09 | [6 empty] | 0.24 |  | 32 | [6 empty] | 2016-01-20 | [14 empty] | 2016-01-20
[5 empty] | 2016-01-21 | [56 empty] | 2016-01-21 | [56 empty] | 2016-01-21 | [56 empty] | 2016-01-21 | [56 empty] | 2016-01-21 | [11 empty] | 61.0867 |  |  | 2016-01-21 | [11 empty] | 89.1
[5 empty] | 2016-01-22 | [56 empty] | 2016-01-22 | [56 empty] | 2016-01-22 | [56 empty] | 2016-01-22 | [56 empty] | 2016-01-22 | [8 empty] | 35.2688 | [5 empty] | 2016-01-22 | [8 empty] | 89.1
[5 empty] | 2016-01-23 | [56 empty] | 2016-01-23 | [56 empty] | 2016-01-23 | [56 empty] | 2016-01-23 | [56 empty] | 2016-01-23 | [14 empty] | 2016-01-23
[5 empty] | 2016-01-24 | [56 empty] | 2016-01-24 | [56 empty] | 2016-01-24 | [56 empty] | 2016-01-24 | [56 empty] | 2016-01-24 | [14 empty] | 2016-01-24
[5 empty] | 2016-01-25 | [56 empty] | 2016-01-25 | [56 empty] | 2016-01-25 | [56 empty] | 2016-01-25 | [56 empty] | 2016-01-25 | [14 empty] | 2016-01-25
[5 empty] | 2016-01-26 | [56 empty] | 2016-01-26 | [56 empty] | 2016-01-26 | [56 empty] | 2016-01-26 | [56 empty] | 2016-01-26 | [14 empty] | 2016-01-26
[5 empty] | 2016-01-27 |  |  | 9.5 |  | 7.7 |  | 4.8333 | [8 empty] | 4: 9.5; 11: 7.7; 15: 6.8; 16: 4.1; 17: 3.6 | 2016-01-27 |  |  | 0.06 |  | 1.25 |  | 0.07 | [11 empty] | 0.06 | [6 empty] | 1.25 |  |  |  | 0.18 | 0.02 | 0.01 | [24 empty] | 2016-01-27 |  |  | 3.1 |  | 28.7 |  | 27.3667 | [11 empty] | 3.1 | [6 empty] | 28.7 |  |  |  | 19.2 | 25.2 | 37.7 | [24 empty] | 2016-01-27 |  |  | 1.65 |  | 3.1 |  | 0.23333 | [11 empty] | 1.65 | [6 empty] | 3.1 |  |  |  | 0.51 | 0.11 | 0.08 | [24 empty] | 2016-01-27 | [14 empty] | 2016-01-27
[5 empty] | 2016-01-28 | [56 empty] | 2016-01-28 | [56 empty] | 2016-01-28 | [56 empty] | 2016-01-28 | [56 empty] | 2016-01-28 | [14 empty] | 2016-01-28
[5 empty] | 2016-01-29 | [56 empty] | 2016-01-29 | [56 empty] | 2016-01-29 | [56 empty] | 2016-01-29 | [56 empty] | 2016-01-29 | [5 empty] | 36.533 | 21.3285 |  |  |  | 80.9325 |  |  |  | 2016-01-29 | [5 empty] | 89.1 | 89.1 |  |  |  | 89.1
[5 empty] | 2016-01-30 | [56 empty] | 2016-01-30 | [56 empty] | 2016-01-30 | [56 empty] | 2016-01-30 | [56 empty] | 2016-01-30 | [14 empty] | 2016-01-30
[5 empty] | 2016-01-31 | [56 empty] | 2016-01-31 | [56 empty] | 2016-01-31 | [56 empty] | 2016-01-31 | [56 empty] | 2016-01-31 | [14 empty] | 2016-01-31
[5 empty] | 2016-02-01 | [56 empty] | 2016-02-01 | [56 empty] | 2016-02-01 | [56 empty] | 2016-02-01 | [56 empty] | 2016-02-01 | [14 empty] | 2016-02-01
[5 empty] | 2016-02-02 | [56 empty] | 2016-02-02 | [56 empty] | 2016-02-02 | [56 empty] | 2016-02-02 | [56 empty] | 2016-02-02 | [12 empty] | 47.5876 |  | 2016-02-02 | [12 empty] | 89.7
[5 empty] | 2016-02-03 | [9 empty] | 3.8 |  |  |  | 7.85 |  | B2: 3.2; B3: 4.4; ED2: 5.6; ED3: 10.1 | 2016-02-03 | [9 empty] | 0.275 |  |  |  | 0.115 | [25 empty] | 0.37 | 0.18 | [10 empty] | 0.17 | 0.06 |  |  |  | 2016-02-03 | [9 empty] | 43.7 |  |  |  | 20.85 | [25 empty] | 29 | 58.4 | [10 empty] | 20 | 21.7 |  |  |  | 2016-02-03 | [9 empty] | 0.885 |  |  |  | 1.635 | [25 empty] | 0.59 | 1.18 | [10 empty] | 0.77 | 2.5 |  |  |  | 2016-02-03 |  |  |  |  | 62.1184 | [9 empty] | 2016-02-03 |  |  |  |  | 89.7
[5 empty] | 2016-02-04 | [56 empty] | 2016-02-04 | [56 empty] | 2016-02-04 | [56 empty] | 2016-02-04 | [56 empty] | 2016-02-04 | [11 empty] | 54.9859 |  |  | 2016-02-04 | [11 empty] | 89.7
[5 empty] | 2016-02-05 | [56 empty] | 2016-02-05 | [56 empty] | 2016-02-05 | [56 empty] | 2016-02-05 | [56 empty] | 2016-02-05 | [14 empty] | 2016-02-05
[5 empty] | 2016-02-06 | [56 empty] | 2016-02-06 | [56 empty] | 2016-02-06 | [56 empty] | 2016-02-06 | [56 empty] | 2016-02-06 | [14 empty] | 2016-02-06
[5 empty] | 2016-02-07 | [56 empty] | 2016-02-07 | [56 empty] | 2016-02-07 | [56 empty] | 2016-02-07 | [56 empty] | 2016-02-07 | [14 empty] | 2016-02-07
[5 empty] | 2016-02-08 | [56 empty] | 2016-02-08 | [56 empty] | 2016-02-08 | [56 empty] | 2016-02-08 | [56 empty] | 2016-02-08 | [14 empty] | 2016-02-08
[5 empty] | 2016-02-09 | [56 empty] | 2016-02-09 | [56 empty] | 2016-02-09 | [56 empty] | 2016-02-09 | [56 empty] | 2016-02-09 | [14 empty] | 2016-02-09
[5 empty] | 2016-02-10 | 6.7 |  | 7.05 |  |  |  | 3.1 | [8 empty] | 1: 6.7; 4: 10.6; 5: 3.5; 15: 3.9; 16: 2.6; 17: 2.8 | 2016-02-10 | 0.12 |  | 0.02 |  |  |  | 0.01 | [8 empty] | 0.12 |  |  | 0.03 | 0.01 | [9 empty] | 0.01 | 0.01 | 0.01 | [24 empty] | 2016-02-10 | 21.6 |  | 1.73 |  |  |  | 26.7 | [8 empty] | 21.6 |  |  | 0.24 | 3.22 | [9 empty] | 17.8 | 27.3 | 35 | [24 empty] | 2016-02-10 | 3.14 |  | 1.155 |  |  |  | 0.023333 | [8 empty] | 3.14 |  |  | 2.11 | 0.2 | [9 empty] | 0.03 | 0.02 | 0.02 | [24 empty] | 2016-02-10 | 39.2177 | [8 empty] | 32.285 |  |  |  |  | 2016-02-10 | 89.7 | [8 empty] | 89.7
[5 empty] | 2016-02-11 | [56 empty] | 2016-02-11 | [56 empty] | 2016-02-11 | [56 empty] | 2016-02-11 | [56 empty] | 2016-02-11 | [14 empty] | 2016-02-11
[5 empty] | 2016-02-12 | [56 empty] | 2016-02-12 | [56 empty] | 2016-02-12 | [56 empty] | 2016-02-12 | [56 empty] | 2016-02-12 | [14 empty] | 2016-02-12
[5 empty] | 2016-02-13 | [56 empty] | 2016-02-13 | [56 empty] | 2016-02-13 | [56 empty] | 2016-02-13 | [56 empty] | 2016-02-13 | [14 empty] | 2016-02-13
[5 empty] | 2016-02-14 | [56 empty] | 2016-02-14 | [56 empty] | 2016-02-14 | [56 empty] | 2016-02-14 | [56 empty] | 2016-02-14 | [14 empty] | 2016-02-14
[5 empty] | 2016-02-15 | [56 empty] | 2016-02-15 | [56 empty] | 2016-02-15 | [56 empty] | 2016-02-15 | [56 empty] | 2016-02-15 | [14 empty] | 2016-02-15
[5 empty] | 2016-02-16 | [56 empty] | 2016-02-16 | [56 empty] | 2016-02-16 | [56 empty] | 2016-02-16 | [56 empty] | 2016-02-16 | [14 empty] | 2016-02-16
[5 empty] | 2016-02-17 | [9 empty] | 1.8 | 4.25 |  |  |  |  | B2: 0.8; B3: 2.8; C2: 2.8; C3: 5.7 | 2016-02-17 | [9 empty] | 0.095 | 0.175 | [28 empty] | 0.09 | 0.1 |  | 0.14 | 0.21 | [12 empty] | 2016-02-17 | [9 empty] | 40.5 | 43.85 | [28 empty] | 33.9 | 47.1 |  | 52.1 | 35.6 | [12 empty] | 2016-02-17 | [9 empty] | 0.14 | 1.675 | [28 empty] | 0.17 | 0.11 |  | 1.78 | 1.57 | [12 empty] | 2016-02-17 | [14 empty] | 2016-02-17
[5 empty] | 2016-02-18 | [56 empty] | 2016-02-18 | [56 empty] | 2016-02-18 | [56 empty] | 2016-02-18 | [56 empty] | 2016-02-18 |  |  | 40.7944 | 40.7932 | [10 empty] | 2016-02-18 |  |  | 89.7 | 89.7
[5 empty] | 2016-02-19 | [56 empty] | 2016-02-19 | [56 empty] | 2016-02-19 | [56 empty] | 2016-02-19 | [56 empty] | 2016-02-19 | [14 empty] | 2016-02-19
[5 empty] | 2016-02-20 | [56 empty] | 2016-02-20 | [56 empty] | 2016-02-20 | [56 empty] | 2016-02-20 | [56 empty] | 2016-02-20 | [14 empty] | 2016-02-20
[5 empty] | 2016-02-21 | [56 empty] | 2016-02-21 | [56 empty] | 2016-02-21 | [56 empty] | 2016-02-21 | [56 empty] | 2016-02-21 | [14 empty] | 2016-02-21
[5 empty] | 2016-02-22 | [56 empty] | 2016-02-22 | [56 empty] | 2016-02-22 | [56 empty] | 2016-02-22 | [56 empty] | 2016-02-22 | [14 empty] | 2016-02-22
[5 empty] | 2016-02-23 | [56 empty] | 2016-02-23 | [56 empty] | 2016-02-23 | [56 empty] | 2016-02-23 | [56 empty] | 2016-02-23 | [14 empty] | 2016-02-23
[5 empty] | 2016-02-24 |  |  | 9.4 |  | 3.2 | [10 empty] | 5: 9.4; 11: 3.2 | 2016-02-24 |  |  | 0.83 |  | 0.03 | [14 empty] | 0.83 | [5 empty] | 0.03 | [30 empty] | 2016-02-24 |  |  | 0.88 |  | 67 | [14 empty] | 0.88 | [5 empty] | 67 | [30 empty] | 2016-02-24 |  |  | 0.11 |  | 0.25 | [14 empty] | 0.11 | [5 empty] | 0.25 | [30 empty] | 2016-02-24 | [14 empty] | 2016-02-24
[5 empty] | 2016-02-25 | [56 empty] | 2016-02-25 | [56 empty] | 2016-02-25 | [56 empty] | 2016-02-25 | [56 empty] | 2016-02-25 | [14 empty] | 2016-02-25
[5 empty] | 2016-02-26 | [56 empty] | 2016-02-26 | [56 empty] | 2016-02-26 | [56 empty] | 2016-02-26 | [56 empty] | 2016-02-26 | [14 empty] | 2016-02-26
[5 empty] | 2016-02-27 | [56 empty] | 2016-02-27 | [56 empty] | 2016-02-27 | [56 empty] | 2016-02-27 | [56 empty] | 2016-02-27 | [14 empty] | 2016-02-27
[5 empty] | 2016-02-28 | [56 empty] | 2016-02-28 | [56 empty] | 2016-02-28 | [56 empty] | 2016-02-28 | [56 empty] | 2016-02-28 | [14 empty] | 2016-02-28
[5 empty] | 2016-02-29 | [56 empty] | 2016-02-29 | [56 empty] | 2016-02-29 | [56 empty] | 2016-02-29 | [56 empty] | 2016-02-29 | [14 empty] | 2016-02-29
[5 empty] | 2016-03-01 | [56 empty] | 2016-03-01 | [56 empty] | 2016-03-01 | [56 empty] | 2016-03-01 | [56 empty] | 2016-03-01 | [14 empty] | 2016-03-01
[5 empty] | 2016-03-02 | [9 empty] | 3.55 |  |  |  |  | 4.9 | B2: 1.2; B3: 5.9; EW3: 4.9 | 2016-03-02 | [9 empty] | 0.415 |  |  |  |  | 0.82 | [24 empty] | 0.14 | 0.69 | [14 empty] | 0.82 | 2016-03-02 | [9 empty] | 34.95 |  |  |  |  | 4.45 | [24 empty] | 31 | 38.9 | [14 empty] | 4.45 | 2016-03-02 | [9 empty] | 0.52 |  |  |  |  | 0.26 | [24 empty] | 0.29 | 0.75 | [14 empty] | 0.26 | 2016-03-02 |  | 29.3104 | [12 empty] | 2016-03-02 |  | 79.4
[5 empty] | 2016-03-03 | [56 empty] | 2016-03-03 | [56 empty] | 2016-03-03 | [56 empty] | 2016-03-03 | [56 empty] | 2016-03-03 | 54.5183 | [9 empty] | 112.5495 |  |  |  | 2016-03-03 | 79.4 | [9 empty] | 79.4
[5 empty] | 2016-03-04 | [56 empty] | 2016-03-04 | [56 empty] | 2016-03-04 | [56 empty] | 2016-03-04 | [56 empty] | 2016-03-04 | [14 empty] | 2016-03-04
[5 empty] | 2016-03-05 | [56 empty] | 2016-03-05 | [56 empty] | 2016-03-05 | [56 empty] | 2016-03-05 | [56 empty] | 2016-03-05 | [14 empty] | 2016-03-05
[5 empty] | 2016-03-06 | [56 empty] | 2016-03-06 | [56 empty] | 2016-03-06 | [56 empty] | 2016-03-06 | [56 empty] | 2016-03-06 | [14 empty] | 2016-03-06
[5 empty] | 2016-03-07 | [56 empty] | 2016-03-07 | [56 empty] | 2016-03-07 | [56 empty] | 2016-03-07 | [56 empty] | 2016-03-07 | [11 empty] | 23.9409 |  |  | 2016-03-07 | [11 empty] | 79.4
[5 empty] | 2016-03-08 | [56 empty] | 2016-03-08 | [56 empty] | 2016-03-08 | [56 empty] | 2016-03-08 | [56 empty] | 2016-03-08 | [14 empty] | 2016-03-08
[5 empty] | 2016-03-09 |  |  | 4.8 |  | 0.8 | [10 empty] | 4: 4.8; 9: 0.8; 10: 0.8; 11: 0.8 | 2016-03-09 |  |  | 0.02 |  | 0.013333 | [13 empty] | 0.02 |  |  |  |  | 0.02 | 0.01 | 0.01 | [30 empty] | 2016-03-09 |  |  | 2.08 |  | 65.2 | [13 empty] | 2.08 |  |  |  |  | 62.9 | 48.3 | 84.4 | [30 empty] | 2016-03-09 |  |  | 0.64 |  | 0.06 | [13 empty] | 0.64 |  |  |  |  | 0.13 | 0.03 | 0.02 | [30 empty] | 2016-03-09 | [9 empty] | 20.6224 |  |  |  |  | 2016-03-09 | [9 empty] | 79.4
[5 empty] | 2016-03-10 | [56 empty] | 2016-03-10 | [56 empty] | 2016-03-10 | [56 empty] | 2016-03-10 | [56 empty] | 2016-03-10 | [14 empty] | 2016-03-10
[5 empty] | 2016-03-11 | [56 empty] | 2016-03-11 | [56 empty] | 2016-03-11 | [56 empty] | 2016-03-11 | [56 empty] | 2016-03-11 |  |  | 22.2996 | [11 empty] | 2016-03-11 |  |  | 79.4
[5 empty] | 2016-03-12 | [56 empty] | 2016-03-12 | [56 empty] | 2016-03-12 | [56 empty] | 2016-03-12 | [56 empty] | 2016-03-12 | [14 empty] | 2016-03-12
[5 empty] | 2016-03-13 | [56 empty] | 2016-03-13 | [56 empty] | 2016-03-13 | [56 empty] | 2016-03-13 | [56 empty] | 2016-03-13 | [14 empty] | 2016-03-13
[5 empty] | 2016-03-14 | [56 empty] | 2016-03-14 | [56 empty] | 2016-03-14 | [56 empty] | 2016-03-14 | [56 empty] | 2016-03-14 | [14 empty] | 2016-03-14
[5 empty] | 2016-03-15 | [56 empty] | 2016-03-15 | [56 empty] | 2016-03-15 | [56 empty] | 2016-03-15 | [56 empty] | 2016-03-15 | [14 empty] | 2016-03-15
[5 empty] | 2016-03-16 | [8 empty] | 4.9 |  | 5 |  | 10.1 | 8.5 |  | A3: 4.9; C1: 5; D3: 10.1; ED3: 8.5 | 2016-03-16 | [8 empty] | 0.02 |  | 0.02 |  | 1.6 | 0.15 | [23 empty] | 0.02 |  |  |  | 0.02 | [7 empty] | 1.6 |  |  | 0.15 |  |  |  | 2016-03-16 | [8 empty] | 16.7 |  | 33.4 |  | 34.4 | 6.28 | [23 empty] | 16.7 |  |  |  | 33.4 | [7 empty] | 34.4 |  |  | 6.28 |  |  |  | 2016-03-16 | [8 empty] | 0.87 |  | 1.73 |  | 3.12 | 1.1 | [23 empty] | 0.87 |  |  |  | 1.73 | [7 empty] | 3.12 |  |  | 1.1 |  |  |  | 2016-03-16 |  |  |  |  | 26.5374 | [9 empty] | 2016-03-16 |  |  |  |  | 79.4
[5 empty] | 2016-03-17 | [56 empty] | 2016-03-17 | [56 empty] | 2016-03-17 | [56 empty] | 2016-03-17 | [56 empty] | 2016-03-17 | [14 empty] | 2016-03-17
[5 empty] | 2016-03-18 | [56 empty] | 2016-03-18 | [56 empty] | 2016-03-18 | [56 empty] | 2016-03-18 | [56 empty] | 2016-03-18 |  | 34.3363 | [10 empty] | 28.0478 |  | 2016-03-18 |  | 79.4 | [10 empty] | 79.4
[5 empty] | 2016-03-19 | [56 empty] | 2016-03-19 | [56 empty] | 2016-03-19 | [56 empty] | 2016-03-19 | [56 empty] | 2016-03-19 | [14 empty] | 2016-03-19
[5 empty] | 2016-03-20 | [56 empty] | 2016-03-20 | [56 empty] | 2016-03-20 | [56 empty] | 2016-03-20 | [56 empty] | 2016-03-20 | [14 empty] | 2016-03-20
[5 empty] | 2016-03-21 | [56 empty] | 2016-03-21 | [56 empty] | 2016-03-21 | [56 empty] | 2016-03-21 | [56 empty] | 2016-03-21 | [14 empty] | 2016-03-21
[5 empty] | 2016-03-22 | [56 empty] | 2016-03-22 | [56 empty] | 2016-03-22 | [56 empty] | 2016-03-22 | [56 empty] | 2016-03-22 | [14 empty] | 2016-03-22
[5 empty] | 2016-03-23 | 0.8 |  |  | 3.7 | [11 empty] | 1: 0.8; 6: 6.6; 7: 0.8 | 2016-03-23 | 0.4 |  |  | 0.055 | [11 empty] | 0.4 |  |  |  |  | 0.1 | 0.01 | [34 empty] | 2016-03-23 | 45.9 |  |  | 39.1 | [11 empty] | 45.9 |  |  |  |  | 34 | 44.2 | [34 empty] | 2016-03-23 | 0.37 |  |  | 0.355 | [11 empty] | 0.37 |  |  |  |  | 0.58 | 0.13 | [34 empty] | 2016-03-23 | 27.9285 | [13 empty] | 2016-03-23 | 79.4
[5 empty] | 2016-03-24 | [56 empty] | 2016-03-24 | [56 empty] | 2016-03-24 | [56 empty] | 2016-03-24 | [56 empty] | 2016-03-24 | [14 empty] | 2016-03-24
[5 empty] | 2016-03-25 | [56 empty] | 2016-03-25 | [56 empty] | 2016-03-25 | [56 empty] | 2016-03-25 | [56 empty] | 2016-03-25 | [14 empty] | 2016-03-25
[5 empty] | 2016-03-26 | [56 empty] | 2016-03-26 | [56 empty] | 2016-03-26 | [56 empty] | 2016-03-26 | [56 empty] | 2016-03-26 | [14 empty] | 2016-03-26
[5 empty] | 2016-03-27 | [56 empty] | 2016-03-27 | [56 empty] | 2016-03-27 | [56 empty] | 2016-03-27 | [56 empty] | 2016-03-27 | [14 empty] | 2016-03-27
[5 empty] | 2016-03-28 | [56 empty] | 2016-03-28 | [56 empty] | 2016-03-28 | [56 empty] | 2016-03-28 | [56 empty] | 2016-03-28 | [14 empty] | 2016-03-28
[5 empty] | 2016-03-29 | [56 empty] | 2016-03-29 | [56 empty] | 2016-03-29 | [56 empty] | 2016-03-29 | [56 empty] | 2016-03-29 | [14 empty] | 2016-03-29
[5 empty] | 2016-03-30 | [8 empty] | 4.7 | [5 empty] | 4.65 | A3: 4.7; EW1: 4.5; EW3: 4.8 | 2016-03-30 | [8 empty] | 0.23 | [5 empty] | 0.11 | [22 empty] | 0.23 | [15 empty] | 0.04 |  | 0.18 | 2016-03-30 | [8 empty] | 26 | [5 empty] | 2.88 | [22 empty] | 26 | [15 empty] | 2.94 |  | 2.82 | 2016-03-30 | [8 empty] | 0.36 | [5 empty] | 1.145 | [22 empty] | 0.36 | [15 empty] | 1.93 |  | 0.36 | 2016-03-30 | [14 empty] | 2016-03-30
[5 empty] | 2016-03-31 | [56 empty] | 2016-03-31 | [56 empty] | 2016-03-31 | [56 empty] | 2016-03-31 | [56 empty] | 2016-03-31 | [6 empty] | 29.9718 | [7 empty] | 2016-03-31 | [6 empty] | 79.4
[5 empty] | 2016-04-01 | [56 empty] | 2016-04-01 | [56 empty] | 2016-04-01 | [56 empty] | 2016-04-01 | [56 empty] | 2016-04-01 | [14 empty] | 2016-04-01
[5 empty] | 2016-04-02 | [56 empty] | 2016-04-02 | [56 empty] | 2016-04-02 | [56 empty] | 2016-04-02 | [56 empty] | 2016-04-02 | [14 empty] | 2016-04-02
[5 empty] | 2016-04-03 | [56 empty] | 2016-04-03 | [56 empty] | 2016-04-03 | [56 empty] | 2016-04-03 | [56 empty] | 2016-04-03 | [14 empty] | 2016-04-03
[5 empty] | 2016-04-04 | [56 empty] | 2016-04-04 | [56 empty] | 2016-04-04 | [56 empty] | 2016-04-04 | [56 empty] | 2016-04-04 | [8 empty] | 26.1434 | [5 empty] | 2016-04-04 | [8 empty] | 78
[5 empty] | 2016-04-05 | [56 empty] | 2016-04-05 | [56 empty] | 2016-04-05 | [56 empty] | 2016-04-05 | [56 empty] | 2016-04-05 | [14 empty] | 2016-04-05
[5 empty] | 2016-04-06 |  |  |  |  | 0.8 |  | 6.5 | [8 empty] | 9: 0.8; 10: 0.8; 11: 0.8; 15: 6.5 | 2016-04-06 |  |  |  |  | 0.01 |  | 0.01 | [16 empty] | 0.01 | 0.01 | 0.01 |  |  |  | 0.01 | [26 empty] | 2016-04-06 |  |  |  |  | 85.3 |  | 44.8 | [16 empty] | 99.6 | 82.8 | 73.5 |  |  |  | 44.8 | [26 empty] | 2016-04-06 |  |  |  |  | 0.10667 |  | 2.15 | [16 empty] | 0.08 | 0.2 | 0.04 |  |  |  | 2.15 | [26 empty] | 2016-04-06 | 32.0616 | [13 empty] | 2016-04-06 | 78
[5 empty] | 2016-04-07 | [56 empty] | 2016-04-07 | [56 empty] | 2016-04-07 | [56 empty] | 2016-04-07 | [56 empty] | 2016-04-07 |  |  |  |  | 39.2086 | [7 empty] | 28.3636 |  | 2016-04-07 |  |  |  |  | 78 | [7 empty] | 78
[5 empty] | 2016-04-08 | [56 empty] | 2016-04-08 | [56 empty] | 2016-04-08 | [56 empty] | 2016-04-08 | [56 empty] | 2016-04-08 | [14 empty] | 2016-04-08
[5 empty] | 2016-04-09 | [56 empty] | 2016-04-09 | [56 empty] | 2016-04-09 | [56 empty] | 2016-04-09 | [56 empty] | 2016-04-09 | [14 empty] | 2016-04-09
[5 empty] | 2016-04-10 | [56 empty] | 2016-04-10 | [56 empty] | 2016-04-10 | [56 empty] | 2016-04-10 | [56 empty] | 2016-04-10 | [14 empty] | 2016-04-10
[5 empty] | 2016-04-11 | [56 empty] | 2016-04-11 | [56 empty] | 2016-04-11 | [56 empty] | 2016-04-11 | [56 empty] | 2016-04-11 | [14 empty] | 2016-04-11
[5 empty] | 2016-04-12 | [56 empty] | 2016-04-12 | [56 empty] | 2016-04-12 | [56 empty] | 2016-04-12 | [56 empty] | 2016-04-12 | [14 empty] | 2016-04-12
[5 empty] | 2016-04-13 | [56 empty] | 2016-04-13 | [56 empty] | 2016-04-13 | [56 empty] | 2016-04-13 | [56 empty] | 2016-04-13 | [14 empty] | 2016-04-13
[5 empty] | 2016-04-14 | [10 empty] | 7.35 |  |  | 2.1 | 3.6 | C2: 9.3; C3: 5.4; ED2: 0; ED3: 4.2; EW1: 3.1; EW2: 3.9; EW3: 3.8 | 2016-04-14 | [10 empty] | 1.37 |  |  | 2.97 | 0.036667 | [27 empty] | 2.52 | 0.22 | [7 empty] | 0.03 | 5.91 | 0.05 | 0.03 | 0.03 | 2016-04-14 | [10 empty] | 26.75 |  |  | 33.2 | 5.59 | [27 empty] | 21.2 | 32.3 | [7 empty] | 34.6 | 31.8 | 11 | 3.08 | 2.69 | 2016-04-14 | [10 empty] | 2.1 |  |  | 1.015 | 0.141 | [27 empty] | 3.09 | 1.11 | [7 empty] | 0.37 | 1.66 | 0.21 | 0.19 | 0.023 | 2016-04-14 | [14 empty] | 2016-04-14
[5 empty] | 2016-04-15 | [56 empty] | 2016-04-15 | [56 empty] | 2016-04-15 | [56 empty] | 2016-04-15 | [56 empty] | 2016-04-15 | [14 empty] | 2016-04-15
[5 empty] | 2016-04-16 | [56 empty] | 2016-04-16 | [56 empty] | 2016-04-16 | [56 empty] | 2016-04-16 | [56 empty] | 2016-04-16 | [14 empty] | 2016-04-16
[5 empty] | 2016-04-17 | [56 empty] | 2016-04-17 | [56 empty] | 2016-04-17 | [56 empty] | 2016-04-17 | [56 empty] | 2016-04-17 | [14 empty] | 2016-04-17
[5 empty] | 2016-04-18 | [56 empty] | 2016-04-18 | [56 empty] | 2016-04-18 | [56 empty] | 2016-04-18 | [56 empty] | 2016-04-18 | [14 empty] | 2016-04-18
[5 empty] | 2016-04-19 | [56 empty] | 2016-04-19 | [56 empty] | 2016-04-19 | [56 empty] | 2016-04-19 | [56 empty] | 2016-04-19 |  |  |  | 17.1482 | [10 empty] | 2016-04-19 |  |  |  | 78
[5 empty] | 2016-04-20 | 0.8 |  |  |  | 0.8 |  | 0.8 | [8 empty] | 1: 0.8; 9: 0.8; 10: 0.8; 11: 0.8; 17: 0.8 | 2016-04-20 | 0.06 |  |  |  | 0.013333 |  | 0.01 | [8 empty] | 0.06 | [7 empty] | 0.02 | 0.01 | 0.01 | [5 empty] | 0.01 | [24 empty] | 2016-04-20 | 78.3 |  |  |  | 104.5333 |  | 57.2 | [8 empty] | 78.3 | [7 empty] | 137 | 75.6 | 101 | [5 empty] | 57.2 | [24 empty] | 2016-04-20 | 0.22 |  |  |  | 0.06 |  | 0.02 | [8 empty] | 0.22 | [7 empty] | 0.03 | 0.14 | 0.01 | [5 empty] | 0.02 | [24 empty] | 2016-04-20 | [14 empty] | 2016-04-20
[5 empty] | 2016-04-21 | [56 empty] | 2016-04-21 | [56 empty] | 2016-04-21 | [56 empty] | 2016-04-21 | [56 empty] | 2016-04-21 | [14 empty] | 2016-04-21
[5 empty] | 2016-04-22 | [56 empty] | 2016-04-22 | [56 empty] | 2016-04-22 | [56 empty] | 2016-04-22 | [56 empty] | 2016-04-22 | [14 empty] | 2016-04-22
[5 empty] | 2016-04-23 | [56 empty] | 2016-04-23 | [56 empty] | 2016-04-23 | [56 empty] | 2016-04-23 | [56 empty] | 2016-04-23 | [14 empty] | 2016-04-23
[5 empty] | 2016-04-24 | [56 empty] | 2016-04-24 | [56 empty] | 2016-04-24 | [56 empty] | 2016-04-24 | [56 empty] | 2016-04-24 | [14 empty] | 2016-04-24
[5 empty] | 2016-04-25 | [56 empty] | 2016-04-25 | [56 empty] | 2016-04-25 | [56 empty] | 2016-04-25 | [56 empty] | 2016-04-25 | [14 empty] | 2016-04-25
[5 empty] | 2016-04-26 | [56 empty] | 2016-04-26 | [56 empty] | 2016-04-26 | [56 empty] | 2016-04-26 | [56 empty] | 2016-04-26 |  | 27.7564 |  |  |  | 30.3383 | [8 empty] | 2016-04-26 |  | 78 |  |  |  | 78
[5 empty] | 2016-04-27 | [10 empty] | 5.3 |  |  |  |  | C2: 5.3 | 2016-04-27 | [10 empty] | 0.57 | [31 empty] | 0.57 | [13 empty] | 2016-04-27 | [10 empty] | 5.2 | [31 empty] | 5.2 | [13 empty] | 2016-04-27 | [10 empty] | 1.32 | [31 empty] | 1.32 | [13 empty] | 2016-04-27 |  |  | 15.6 |  | 36.9666 | [5 empty] | 26.39 |  |  |  | 2016-04-27 |  |  | 78 |  | 78 | [5 empty] | 78
[5 empty] | 2016-04-28 | [56 empty] | 2016-04-28 | [56 empty] | 2016-04-28 | [56 empty] | 2016-04-28 | [56 empty] | 2016-04-28 | [14 empty] | 2016-04-28
[5 empty] | 2016-04-29 | [56 empty] | 2016-04-29 | [56 empty] | 2016-04-29 | [56 empty] | 2016-04-29 | [56 empty] | 2016-04-29 | [14 empty] | 2016-04-29
[5 empty] | 2016-04-30 | [56 empty] | 2016-04-30 | [56 empty] | 2016-04-30 | [56 empty] | 2016-04-30 | [56 empty] | 2016-04-30 | [14 empty] | 2016-04-30
[5 empty] | 2016-05-01 | [56 empty] | 2016-05-01 | [56 empty] | 2016-05-01 | [56 empty] | 2016-05-01 | [56 empty] | 2016-05-01 | [14 empty] | 2016-05-01
[5 empty] | 2016-05-02 | [56 empty] | 2016-05-02 | [56 empty] | 2016-05-02 | [56 empty] | 2016-05-02 | [56 empty] | 2016-05-02 | [11 empty] | 16.284 |  |  | 2016-05-02 | [11 empty] | 76.2
[5 empty] | 2016-05-03 | [56 empty] | 2016-05-03 | [56 empty] | 2016-05-03 | [56 empty] | 2016-05-03 | [56 empty] | 2016-05-03 | [14 empty] | 2016-05-03
[5 empty] | 2016-05-04 | [6 empty] | 0.8 | [8 empty] | 17: 0.8 | 2016-05-04 | [6 empty] | 0.01 | [24 empty] | 0.01 | [24 empty] | 2016-05-04 | [6 empty] | 49.4 | [24 empty] | 49.4 | [24 empty] | 2016-05-04 | [6 empty] | 0.03 | [24 empty] | 0.03 | [24 empty] | 2016-05-04 | 43.6821 | [13 empty] | 2016-05-04 | 76.2
[5 empty] | 2016-05-05 | [56 empty] | 2016-05-05 | [56 empty] | 2016-05-05 | [56 empty] | 2016-05-05 | [56 empty] | 2016-05-05 | [14 empty] | 2016-05-05
[5 empty] | 2016-05-06 | [56 empty] | 2016-05-06 | [56 empty] | 2016-05-06 | [56 empty] | 2016-05-06 | [56 empty] | 2016-05-06 | [14 empty] | 2016-05-06
[5 empty] | 2016-05-07 | [56 empty] | 2016-05-07 | [56 empty] | 2016-05-07 | [56 empty] | 2016-05-07 | [56 empty] | 2016-05-07 | [14 empty] | 2016-05-07
[5 empty] | 2016-05-08 | [56 empty] | 2016-05-08 | [56 empty] | 2016-05-08 | [56 empty] | 2016-05-08 | [56 empty] | 2016-05-08 | [14 empty] | 2016-05-08
[5 empty] | 2016-05-09 | [56 empty] | 2016-05-09 | [56 empty] | 2016-05-09 | [56 empty] | 2016-05-09 | [56 empty] | 2016-05-09 | [14 empty] | 2016-05-09
[5 empty] | 2016-05-10 | [56 empty] | 2016-05-10 | [56 empty] | 2016-05-10 | [56 empty] | 2016-05-10 | [56 empty] | 2016-05-10 | [14 empty] | 2016-05-10
[5 empty] | 2016-05-11 | [8 empty] | 6.7 |  | 3.05 |  |  |  |  | A2: 8.4; A3: 5; C2: 1.7; C3: 4.4 | 2016-05-11 | [8 empty] | 0.055 |  | 0.185 | [25 empty] | 0.07 | 0.04 |  |  |  |  | 0.16 | 0.21 | [12 empty] | 2016-05-11 | [8 empty] | 17.45 |  | 41.1 | [25 empty] | 11 | 23.9 |  |  |  |  | 43.4 | 38.8 | [12 empty] | 2016-05-11 | [8 empty] | 2.705 |  | 0.725 | [25 empty] | 3.15 | 2.26 |  |  |  |  | 0.73 | 0.72 | [12 empty] | 2016-05-11 | [14 empty] | 2016-05-11
[5 empty] | 2016-05-12 | [56 empty] | 2016-05-12 | [56 empty] | 2016-05-12 | [56 empty] | 2016-05-12 | [56 empty] | 2016-05-12 | [14 empty] | 2016-05-12
[5 empty] | 2016-05-13 | [56 empty] | 2016-05-13 | [56 empty] | 2016-05-13 | [56 empty] | 2016-05-13 | [56 empty] | 2016-05-13 |  |  | 41.5857 | [11 empty] | 2016-05-13 |  |  | 76.2
[5 empty] | 2016-05-14 | [56 empty] | 2016-05-14 | [56 empty] | 2016-05-14 | [56 empty] | 2016-05-14 | [56 empty] | 2016-05-14 | [14 empty] | 2016-05-14
[5 empty] | 2016-05-15 | [56 empty] | 2016-05-15 | [56 empty] | 2016-05-15 | [56 empty] | 2016-05-15 | [56 empty] | 2016-05-15 | [14 empty] | 2016-05-15
[5 empty] | 2016-05-16 | [56 empty] | 2016-05-16 | [56 empty] | 2016-05-16 | [56 empty] | 2016-05-16 | [56 empty] | 2016-05-16 |  | 25.0487 | [12 empty] | 2016-05-16 |  | 76.2
[5 empty] | 2016-05-17 | [56 empty] | 2016-05-17 | [56 empty] | 2016-05-17 | [56 empty] | 2016-05-17 | [56 empty] | 2016-05-17 | [11 empty] | 24.2698 |  |  | 2016-05-17 | [11 empty] | 76.2
[5 empty] | 2016-05-18 |  |  |  | 4.7 | [11 empty] | 6: 4.7 | 2016-05-18 |  |  |  | 0.01 | [16 empty] | 0.01 | [35 empty] | 2016-05-18 |  |  |  | 50 | [16 empty] | 50 | [35 empty] | 2016-05-18 |  |  |  | 0.69 | [16 empty] | 0.69 | [35 empty] | 2016-05-18 | [5 empty] | 26.4704 | [8 empty] | 2016-05-18 | [5 empty] | 76.2
[5 empty] | 2016-05-19 | [56 empty] | 2016-05-19 | [56 empty] | 2016-05-19 | [56 empty] | 2016-05-19 | [56 empty] | 2016-05-19 | 30.923 | [13 empty] | 2016-05-19 | 76.2
[5 empty] | 2016-05-20 | [56 empty] | 2016-05-20 | [56 empty] | 2016-05-20 | [56 empty] | 2016-05-20 | [56 empty] | 2016-05-20 | [14 empty] | 2016-05-20
[5 empty] | 2016-05-21 | [56 empty] | 2016-05-21 | [56 empty] | 2016-05-21 | [56 empty] | 2016-05-21 | [56 empty] | 2016-05-21 | [14 empty] | 2016-05-21
[5 empty] | 2016-05-22 | [56 empty] | 2016-05-22 | [56 empty] | 2016-05-22 | [56 empty] | 2016-05-22 | [56 empty] | 2016-05-22 | [14 empty] | 2016-05-22
[5 empty] | 2016-05-23 | [56 empty] | 2016-05-23 | [56 empty] | 2016-05-23 | [56 empty] | 2016-05-23 | [56 empty] | 2016-05-23 | [14 empty] | 2016-05-23
[5 empty] | 2016-05-24 | [56 empty] | 2016-05-24 | [56 empty] | 2016-05-24 | [56 empty] | 2016-05-24 | [56 empty] | 2016-05-24 | [14 empty] | 2016-05-24
[5 empty] | 2016-05-25 | [8 empty] | 3.8 |  | 5.6 |  |  |  |  | A3: 3.8; C1: 5.6 | 2016-05-25 | [8 empty] | 0.08 |  | 0.18 | [26 empty] | 0.08 |  |  |  | 0.18 | [14 empty] | 2016-05-25 | [8 empty] | 16.1 |  | 40.1 | [26 empty] | 16.1 |  |  |  | 40.1 | [14 empty] | 2016-05-25 | [8 empty] | 0.72 |  | 4.71 | [26 empty] | 0.72 |  |  |  | 4.71 | [14 empty] | 2016-05-25 | [14 empty] | 2016-05-25
[5 empty] | 2016-05-26 | [56 empty] | 2016-05-26 | [56 empty] | 2016-05-26 | [56 empty] | 2016-05-26 | [56 empty] | 2016-05-26 | [8 empty] | 15.0813 | [5 empty] | 2016-05-26 | [8 empty] | 76.2
[5 empty] | 2016-05-27 | [56 empty] | 2016-05-27 | [56 empty] | 2016-05-27 | [56 empty] | 2016-05-27 | [56 empty] | 2016-05-27 | [14 empty] | 2016-05-27
[5 empty] | 2016-05-28 | [56 empty] | 2016-05-28 | [56 empty] | 2016-05-28 | [56 empty] | 2016-05-28 | [56 empty] | 2016-05-28 | [14 empty] | 2016-05-28
[5 empty] | 2016-05-29 | [56 empty] | 2016-05-29 | [56 empty] | 2016-05-29 | [56 empty] | 2016-05-29 | [56 empty] | 2016-05-29 | [14 empty] | 2016-05-29
[5 empty] | 2016-05-30 | [56 empty] | 2016-05-30 | [56 empty] | 2016-05-30 | [56 empty] | 2016-05-30 | [56 empty] | 2016-05-30 |  | 30.1152 |  |  |  |  | 29.3035 | [7 empty] | 2016-05-30 |  | 76.2 |  |  |  |  | 76.2
[5 empty] | 2016-05-31 | [56 empty] | 2016-05-31 | [56 empty] | 2016-05-31 | [56 empty] | 2016-05-31 | [56 empty] | 2016-05-31 | [5 empty] | 27.3383 | [8 empty] | 2016-05-31 | [5 empty] | 76.2
[5 empty] | 2016-06-01 | 0.8 |  | 2.8 | 0.8 | 0.8 | [10 empty] | 1: 0.8; 4: 2.4; 5: 3.2; 6: 0.8; 9: 0.8; 10: 0.8; 11: 0.8 | 2016-06-01 | 0.01 |  | 0.01 | 0.01 | 0.01 | [10 empty] | 0.01 |  |  | 0.01 | 0.01 | 0.01 |  |  | 0.01 | 0.01 | 0.01 | [30 empty] | 2016-06-01 | 72.9 |  | 11.2 | 46.8 | 95.8667 | [10 empty] | 72.9 |  |  | 11.2 | 11.2 | 46.8 |  |  | 91.4 | 75.2 | 121 | [30 empty] | 2016-06-01 | 0.08 |  | 0.09 | 0.04 | 0.013333 | [10 empty] | 0.08 |  |  | 0.09 | 0.09 | 0.04 |  |  | 0.02 | 0.01 | 0.01 | [30 empty] | 2016-06-01 | 34.1217 | [8 empty] | 15.0793 | 40.0155 |  |  |  | 2016-06-01 | 72.1 | [8 empty] | 72.1 | 72.1
[5 empty] | 2016-06-02 | [56 empty] | 2016-06-02 | [56 empty] | 2016-06-02 | [56 empty] | 2016-06-02 | [56 empty] | 2016-06-02 | [14 empty] | 2016-06-02
[5 empty] | 2016-06-03 | [56 empty] | 2016-06-03 | [56 empty] | 2016-06-03 | [56 empty] | 2016-06-03 | [56 empty] | 2016-06-03 |  |  | 31.1027 | [11 empty] | 2016-06-03 |  |  | 72.1
[5 empty] | 2016-06-04 | [56 empty] | 2016-06-04 | [56 empty] | 2016-06-04 | [56 empty] | 2016-06-04 | [56 empty] | 2016-06-04 | [14 empty] | 2016-06-04
[5 empty] | 2016-06-05 | [56 empty] | 2016-06-05 | [56 empty] | 2016-06-05 | [56 empty] | 2016-06-05 | [56 empty] | 2016-06-05 | [14 empty] | 2016-06-05
[5 empty] | 2016-06-06 | [56 empty] | 2016-06-06 | [56 empty] | 2016-06-06 | [56 empty] | 2016-06-06 | [56 empty] | 2016-06-06 | [14 empty] | 2016-06-06
[5 empty] | 2016-06-07 | [56 empty] | 2016-06-07 | [56 empty] | 2016-06-07 | [56 empty] | 2016-06-07 | [56 empty] | 2016-06-07 | [14 empty] | 2016-06-07
[5 empty] | 2016-06-08 | [8 empty] | 3.2 |  |  |  |  | 3.6 |  | A2: 3.5; A3: 2.9; ED3: 3.6 | 2016-06-08 | [8 empty] | 0.01 |  |  |  |  | 0.1 | [22 empty] | 0.01 | 0.01 | [14 empty] | 0.1 |  |  |  | 2016-06-08 | [8 empty] | 31.85 |  |  |  |  | 32.3 | [22 empty] | 38.1 | 25.6 | [14 empty] | 32.3 |  |  |  | 2016-06-08 | [8 empty] | 0.235 |  |  |  |  | 0.27 | [22 empty] | 0.35 | 0.12 | [14 empty] | 0.27 |  |  |  | 2016-06-08 | [14 empty] | 2016-06-08
[5 empty] | 2016-06-09 | [56 empty] | 2016-06-09 | [56 empty] | 2016-06-09 | [56 empty] | 2016-06-09 | [56 empty] | 2016-06-09 | [14 empty] | 2016-06-09
[5 empty] | 2016-06-10 | [56 empty] | 2016-06-10 | [56 empty] | 2016-06-10 | [56 empty] | 2016-06-10 | [56 empty] | 2016-06-10 | [14 empty] | 2016-06-10
[5 empty] | 2016-06-11 | [56 empty] | 2016-06-11 | [56 empty] | 2016-06-11 | [56 empty] | 2016-06-11 | [56 empty] | 2016-06-11 | [14 empty] | 2016-06-11
[5 empty] | 2016-06-12 | [56 empty] | 2016-06-12 | [56 empty] | 2016-06-12 | [56 empty] | 2016-06-12 | [56 empty] | 2016-06-12 | [8 empty] | 15.551 | [5 empty] | 2016-06-12 | [8 empty] | 72.1
[5 empty] | 2016-06-13 | [56 empty] | 2016-06-13 | [56 empty] | 2016-06-13 | [56 empty] | 2016-06-13 | [56 empty] | 2016-06-13 |  | 24.7364 | [12 empty] | 2016-06-13 |  | 72.1
[5 empty] | 2016-06-14 | [56 empty] | 2016-06-14 | [56 empty] | 2016-06-14 | [56 empty] | 2016-06-14 | [56 empty] | 2016-06-14 | [14 empty] | 2016-06-14
[5 empty] | 2016-06-15 | 0.8 | 5.7 | 1.6 | 0.8 | 0.8 |  | 1.1333 | [8 empty] | 1: 0.8; 3: 5.7; 4: 1.6; 6: 0.8; 7: 0.8; 8: 0.8; 10: 0.8; 11: 0.8; 15: 1.8; 16: 0.8; 17: 0.8 | 2016-06-15 | 0.03 | 0.11 | 0.01 | 0.01 | 0.01 |  | 0.01 | [8 empty] | 0.03 |  | 0.11 | 0.01 |  | 0.01 | 0.01 | 0.01 |  | 0.01 | 0.01 |  |  |  | 0.01 | 0.01 | 0.01 | [24 empty] | 2016-06-15 | 36.3 | 5.27 | 4.83 | 52.3 | 96.1 |  | 61.9 | [8 empty] | 36.3 |  | 5.27 | 4.83 |  | 48.4 | 39 | 69.5 |  | 76.2 | 116 |  |  |  | 32.4 | 66.8 | 86.5 | [24 empty] | 2016-06-15 | 0.09 | 1.26 | 0.05 | 0.023333 | 0.025 |  | 0.026667 | [8 empty] | 0.09 |  | 1.26 | 0.05 |  | 0.03 | 0.02 | 0.02 |  | 0.03 | 0.02 |  |  |  | 0.05 | 0.02 | 0.01 | [24 empty] | 2016-06-15 | [14 empty] | 2016-06-15
[5 empty] | 2016-06-16 | [56 empty] | 2016-06-16 | [56 empty] | 2016-06-16 | [56 empty] | 2016-06-16 | [56 empty] | 2016-06-16 | [14 empty] | 2016-06-16
[5 empty] | 2016-06-17 | [56 empty] | 2016-06-17 | [56 empty] | 2016-06-17 | [56 empty] | 2016-06-17 | [56 empty] | 2016-06-17 | [5 empty] | 45.74 |  |  |  | 31.7016 |  |  |  |  | 2016-06-17 | [5 empty] | 72.1 |  |  |  | 72.1
[5 empty] | 2016-06-18 | [56 empty] | 2016-06-18 | [56 empty] | 2016-06-18 | [56 empty] | 2016-06-18 | [56 empty] | 2016-06-18 | [14 empty] | 2016-06-18
[5 empty] | 2016-06-19 | [56 empty] | 2016-06-19 | [56 empty] | 2016-06-19 | [56 empty] | 2016-06-19 | [56 empty] | 2016-06-19 | [14 empty] | 2016-06-19
[5 empty] | 2016-06-20 | [56 empty] | 2016-06-20 | [56 empty] | 2016-06-20 | [56 empty] | 2016-06-20 | [56 empty] | 2016-06-20 | [6 empty] | 31.4033 | [7 empty] | 2016-06-20 | [6 empty] | 72.1
[5 empty] | 2016-06-21 | [56 empty] | 2016-06-21 | [56 empty] | 2016-06-21 | [56 empty] | 2016-06-21 | [56 empty] | 2016-06-21 | [8 empty] | 18.2459 |  |  | 18.8693 |  |  | 2016-06-21 | [8 empty] | 72.1 |  |  | 72.1
[5 empty] | 2016-06-22 | [13 empty] | 4.5 |  | ED2: 4.5 | 2016-06-22 | [13 empty] | 0.01 | [37 empty] | 0.01 |  |  |  |  | 2016-06-22 | [13 empty] | 19.1 | [37 empty] | 19.1 |  |  |  |  | 2016-06-22 | [13 empty] | 0.2 | [37 empty] | 0.2 |  |  |  |  | 2016-06-22 |  |  | 35.2446 |  | 22.4108 | [9 empty] | 2016-06-22 |  |  | 72.1 |  | 72.1
[5 empty] | 2016-06-23 | [56 empty] | 2016-06-23 | [56 empty] | 2016-06-23 | [56 empty] | 2016-06-23 | [56 empty] | 2016-06-23 | [14 empty] | 2016-06-23
[5 empty] | 2016-06-24 | [56 empty] | 2016-06-24 | [56 empty] | 2016-06-24 | [56 empty] | 2016-06-24 | [56 empty] | 2016-06-24 | [14 empty] | 2016-06-24
[5 empty] | 2016-06-25 | [56 empty] | 2016-06-25 | [56 empty] | 2016-06-25 | [56 empty] | 2016-06-25 | [56 empty] | 2016-06-25 | [14 empty] | 2016-06-25
[5 empty] | 2016-06-26 | [56 empty] | 2016-06-26 | [56 empty] | 2016-06-26 | [56 empty] | 2016-06-26 | [56 empty] | 2016-06-26 | [14 empty] | 2016-06-26
[5 empty] | 2016-06-27 | [56 empty] | 2016-06-27 | [56 empty] | 2016-06-27 | [56 empty] | 2016-06-27 | [56 empty] | 2016-06-27 | [14 empty] | 2016-06-27
[5 empty] | 2016-06-28 | [56 empty] | 2016-06-28 | [56 empty] | 2016-06-28 | [56 empty] | 2016-06-28 | [56 empty] | 2016-06-28 | [14 empty] | 2016-06-28
[5 empty] | 2016-06-29 |  | 5.6 | 4.55 |  |  |  | 2.6 | [8 empty] | 3: 5.6; 4: 4.9; 5: 4.2; 15: 2.6 | 2016-06-29 |  | 0.13 | 0.095 |  |  |  | 0.01 | [10 empty] | 0.13 | 0.17 | 0.02 | [9 empty] | 0.01 | [26 empty] | 2016-06-29 |  | 3.69 | 13.98 |  |  |  | 32.3 | [10 empty] | 3.69 | 18.9 | 9.06 | [9 empty] | 32.3 | [26 empty] | 2016-06-29 |  | 0.18 | 0.63 |  |  |  | 0.1 | [10 empty] | 0.18 | 0.8 | 0.46 | [9 empty] | 0.1 | [26 empty] | 2016-06-29 | [14 empty] | 2016-06-29
[5 empty] | 2016-06-30 | [56 empty] | 2016-06-30 | [56 empty] | 2016-06-30 | [56 empty] | 2016-06-30 | [56 empty] | 2016-06-30 | [14 empty] | 2016-06-30
[5 empty] | 2016-07-01 | [56 empty] | 2016-07-01 | [56 empty] | 2016-07-01 | [56 empty] | 2016-07-01 | [56 empty] | 2016-07-01 | [14 empty] | 2016-07-01
[5 empty] | 2016-07-02 | [56 empty] | 2016-07-02 | [56 empty] | 2016-07-02 | [56 empty] | 2016-07-02 | [56 empty] | 2016-07-02 | [14 empty] | 2016-07-02
[5 empty] | 2016-07-03 | [56 empty] | 2016-07-03 | [56 empty] | 2016-07-03 | [56 empty] | 2016-07-03 | [56 empty] | 2016-07-03 | [10 empty] | 21.978 |  |  |  | 2016-07-03 | [10 empty] | 66.6
[5 empty] | 2016-07-04 | [56 empty] | 2016-07-04 | [56 empty] | 2016-07-04 | [56 empty] | 2016-07-04 | [56 empty] | 2016-07-04 | [7 empty] | 37.608 | [6 empty] | 2016-07-04 | [7 empty] | 66.6
[5 empty] | 2016-07-05 | [56 empty] | 2016-07-05 | [56 empty] | 2016-07-05 | [56 empty] | 2016-07-05 | [56 empty] | 2016-07-05 | [14 empty] | 2016-07-05
[5 empty] | 2016-07-06 | [56 empty] | 2016-07-06 | [56 empty] | 2016-07-06 | [56 empty] | 2016-07-06 | [56 empty] | 2016-07-06 | [6 empty] | 16.7443 |  |  |  |  | 25.8133 |  |  | 2016-07-06 | [6 empty] | 66.6 |  |  |  |  | 66.6
[5 empty] | 2016-07-07 | [56 empty] | 2016-07-07 | [56 empty] | 2016-07-07 | [56 empty] | 2016-07-07 | [56 empty] | 2016-07-07 |  |  |  |  | 28.8481 |  |  |  | 19.5066 | [5 empty] | 2016-07-07 |  |  |  |  | 66.6 |  |  |  | 66.6
[5 empty] | 2016-07-08 | [56 empty] | 2016-07-08 | [56 empty] | 2016-07-08 | [56 empty] | 2016-07-08 | [56 empty] | 2016-07-08 | [14 empty] | 2016-07-08
[5 empty] | 2016-07-09 | [56 empty] | 2016-07-09 | [56 empty] | 2016-07-09 | [56 empty] | 2016-07-09 | [56 empty] | 2016-07-09 | [14 empty] | 2016-07-09
[5 empty] | 2016-07-10 | [56 empty] | 2016-07-10 | [56 empty] | 2016-07-10 | [56 empty] | 2016-07-10 | [56 empty] | 2016-07-10 | [14 empty] | 2016-07-10
[5 empty] | 2016-07-11 | [56 empty] | 2016-07-11 | [56 empty] | 2016-07-11 | [56 empty] | 2016-07-11 | [56 empty] | 2016-07-11 | [14 empty] | 2016-07-11
[5 empty] | 2016-07-12 | [56 empty] | 2016-07-12 | [56 empty] | 2016-07-12 | [56 empty] | 2016-07-12 | [56 empty] | 2016-07-12 |  | 18.9527 | [12 empty] | 2016-07-12 |  | 66.6
[5 empty] | 2016-07-13 | 3.85 | 4.1 | 2.5 | 2.9667 | 2.25 | 0.8 | 2.1667 | 2.8667 | [7 empty] | 1: 3.8; 2: 3.9; 3: 4.1; 5: 2.5; 6: 4.4; 7: 3.7; 8: 0.8; 10: 3.7; 11: 0.8; 14: 0.8; 15: 4.9; 16: 0.8; 17: 0.8; 18: 0.8; 19: 3.1; 20: 4.7 | 2016-07-13 | 0.01 | 0.01 | 0.01 | 0.01 | 0.01 | 0.01 | 0.01 | 0.01 | [7 empty] | 0.01 | 0.01 | 0.01 |  | 0.01 | 0.01 | 0.01 | 0.01 |  | 0.01 | 0.01 |  |  | 0.01 | 0.01 | 0.01 | 0.01 | 0.01 | 0.01 | 0.01 | [21 empty] | 2016-07-13 | 15.36 | 2.18 | 12.3 | 48.7333 | 70.2 | 23.1 | 50.4667 | 17.35 | [7 empty] | 22.5 | 8.22 | 2.18 |  | 12.3 | 32.6 | 31 | 82.6 |  | 32.4 | 108 |  |  | 23.1 | 18.3 | 48.6 | 84.5 | 40.5 | 7.09 | 4.46 | [21 empty] | 2016-07-13 | 0.035 | 0.03 | 0.04 | 0.013333 | 0.015 | 0.03 | 0.013333 | 0.04 | [7 empty] | 0.03 | 0.04 | 0.03 |  | 0.04 | 0.01 | 0.02 | 0.01 |  | 0.02 | 0.01 |  |  | 0.03 | 0.01 | 0.01 | 0.02 | 0.06 | 0.02 | 0.04 | [21 empty] | 2016-07-13 | [14 empty] | 2016-07-13
[5 empty] | 2016-07-14 | [56 empty] | 2016-07-14 | [56 empty] | 2016-07-14 | [56 empty] | 2016-07-14 | [56 empty] | 2016-07-14 | [14 empty] | 2016-07-14
[5 empty] | 2016-07-15 | [56 empty] | 2016-07-15 | [56 empty] | 2016-07-15 | [56 empty] | 2016-07-15 | [56 empty] | 2016-07-15 | [14 empty] | 2016-07-15
[5 empty] | 2016-07-16 | [56 empty] | 2016-07-16 | [56 empty] | 2016-07-16 | [56 empty] | 2016-07-16 | [56 empty] | 2016-07-16 | [14 empty] | 2016-07-16
[5 empty] | 2016-07-17 | [56 empty] | 2016-07-17 | [56 empty] | 2016-07-17 | [56 empty] | 2016-07-17 | [56 empty] | 2016-07-17 | [14 empty] | 2016-07-17
[5 empty] | 2016-07-18 | [56 empty] | 2016-07-18 | [56 empty] | 2016-07-18 | [56 empty] | 2016-07-18 | [56 empty] | 2016-07-18 | [14 empty] | 2016-07-18
[5 empty] | 2016-07-19 | [56 empty] | 2016-07-19 | [56 empty] | 2016-07-19 | [56 empty] | 2016-07-19 | [56 empty] | 2016-07-19 | [14 empty] | 2016-07-19
[5 empty] | 2016-07-20 | [56 empty] | 2016-07-20 | [56 empty] | 2016-07-20 | [56 empty] | 2016-07-20 | [56 empty] | 2016-07-20 | [8 empty] | 18.6496 | [5 empty] | 2016-07-20 | [8 empty] | 66.6
[5 empty] | 2016-07-21 | [8 empty] | 3.05 | 4.2333 | 3.8333 |  | 2.2 | 2.55 | 4.8667 | A2: 5.3; A3: 0.8; B1: 6.2; B2: 5; B3: 1.5; C1: 4.7; C2: 6; C3: 0.8; D1: 1; D3: 3.4; ED2: 2.9; ED3: 2.2; EW1: 5; EW2: 4.5; EW3: 5.1 | 2016-07-21 | [8 empty] | 0.01 | 0.026667 | 0.03 |  | 0.11 | 0.08 | 0.01 | [21 empty] | 0.01 | 0.01 | 0.01 | 0.02 | 0.05 | 0.05 | 0.02 | 0.02 |  |  |  | 0.01 |  | 0.21 |  | 0.01 | 0.15 | 0.01 | 0.01 | 0.01 | 2016-07-21 | [8 empty] | 32.1 | 15.6267 | 63.6333 |  | 38.3 | 17.12 | 1.9867 | [21 empty] | 21.5 | 42.7 | 27.6 | 8.68 | 10.6 | 38.1 | 85.9 | 66.9 |  |  |  | 40.3 |  | 36.3 |  | 7.84 | 26.4 | 4.31 | 0.98 | 0.67 | 2016-07-21 | [8 empty] | 0.13 | 0.20667 | 1.0167 |  | 0.495 | 0.325 | 0.036667 | [21 empty] | 0.2 | 0.06 | 0.1 | 0.24 | 0.28 | 2.48 | 0.44 | 0.13 |  |  |  | 0.17 |  | 0.82 |  | 0.1 | 0.55 | 0.06 | 0.02 | 0.03 | 2016-07-21 |  | 20.0154 |  |  | 23.9956 | [9 empty] | 2016-07-21 |  | 66.6 |  |  | 66.6
[5 empty] | 2016-07-22 | [56 empty] | 2016-07-22 | [56 empty] | 2016-07-22 | [56 empty] | 2016-07-22 | [56 empty] | 2016-07-22 | [6 empty] | 20.7535 | [7 empty] | 2016-07-22 | [6 empty] | 66.6
[5 empty] | 2016-07-23 | [56 empty] | 2016-07-23 | [56 empty] | 2016-07-23 | [56 empty] | 2016-07-23 | [56 empty] | 2016-07-23 | [14 empty] | 2016-07-23
[5 empty] | 2016-07-24 | [56 empty] | 2016-07-24 | [56 empty] | 2016-07-24 | [56 empty] | 2016-07-24 | [56 empty] | 2016-07-24 |  |  | 21.645 | [11 empty] | 2016-07-24 |  |  | 66.6
[5 empty] | 2016-07-25 | [56 empty] | 2016-07-25 | [56 empty] | 2016-07-25 | [56 empty] | 2016-07-25 | [56 empty] | 2016-07-25 | [14 empty] | 2016-07-25
[5 empty] | 2016-07-26 | [56 empty] | 2016-07-26 | [56 empty] | 2016-07-26 | [56 empty] | 2016-07-26 | [56 empty] | 2016-07-26 | [14 empty] | 2016-07-26
[5 empty] | 2016-07-27 | 0.8 |  | 0.8 | 3.7667 |  | 1.05 |  | 2.4 | [7 empty] | 1: 0.8; 2: 0.8; 4: 0.8; 6: 3.4; 7: 3; 8: 4.9; 13: 1.3; 14: 0.8; 20: 2.4 | 2016-07-27 | 0.01 |  | 0.01 | 0.05 |  | 0.01 |  | 0.01 | [7 empty] | 0.01 | 0.01 |  | 0.01 |  | 0.13 | 0.01 | 0.01 |  |  |  |  | 0.01 | 0.01 | [5 empty] | 0.01 | [21 empty] | 2016-07-27 | 10.31 |  | 36.3 | 11.6533 |  | 16.75 |  | 8.18 | [7 empty] | 18.8 | 1.82 |  | 36.3 |  | 15.7 | 8.86 | 10.4 |  |  |  |  | 14.5 | 19 | [5 empty] | 8.18 | [21 empty] | 2016-07-27 | 0.015 |  | 0.06 | 0.85 |  | 0.03 |  | 0.02 | [7 empty] | 0.01 | 0.02 |  | 0.06 |  | 0.69 | 0.39 | 1.47 |  |  |  |  | 0.02 | 0.04 | [5 empty] | 0.02 | [21 empty] | 2016-07-27 | [11 empty] | 40.5917 |  |  | 2016-07-27 | [11 empty] | 66.6
[5 empty] | 2016-07-28 | [56 empty] | 2016-07-28 | [56 empty] | 2016-07-28 | [56 empty] | 2016-07-28 | [56 empty] | 2016-07-28 | [5 empty] | 42.3267 | [8 empty] | 2016-07-28 | [5 empty] | 66.6
[5 empty] | 2016-07-29 | [56 empty] | 2016-07-29 | [56 empty] | 2016-07-29 | [56 empty] | 2016-07-29 | [56 empty] | 2016-07-29 | [7 empty] | 31.5535 | [6 empty] | 2016-07-29 | [7 empty] | 66.6
[5 empty] | 2016-07-30 | [56 empty] | 2016-07-30 | [56 empty] | 2016-07-30 | [56 empty] | 2016-07-30 | [56 empty] | 2016-07-30 | [14 empty] | 2016-07-30
[5 empty] | 2016-07-31 | [56 empty] | 2016-07-31 | [56 empty] | 2016-07-31 | [56 empty] | 2016-07-31 | [56 empty] | 2016-07-31 | [14 empty] | 2016-07-31
[5 empty] | 2016-08-01 | [56 empty] | 2016-08-01 | [56 empty] | 2016-08-01 | [56 empty] | 2016-08-01 | [56 empty] | 2016-08-01 | [8 empty] | 14.6443 | [5 empty] | 2016-08-01 | [8 empty] | 56.5
[5 empty] | 2016-08-02 | [56 empty] | 2016-08-02 | [56 empty] | 2016-08-02 | [56 empty] | 2016-08-02 | [56 empty] | 2016-08-02 |  |  |  | 22.4296 | [10 empty] | 2016-08-02 |  |  |  | 56.5
[5 empty] | 2016-08-03 | [8 empty] | 0.85 | 2.8 | 7 | 0.8 | 3.4 | 2.55 | 2.1333 | A2: 0.9; A3: 0.8; B1: 4.6; B2: 2; B3: 1.8; C2: 7; CT1: 0.8; D3: 3.4; ED2: 3.1; ED3: 2; EW1: 2.5; EW2: 2.7; EW3: 1.2 | 2016-08-03 | [8 empty] | 0.045 | 0.01 | 0.07 | 0.16 | 0.11 | 0.015 | 0.01 | [21 empty] | 0.08 | 0.01 | 0.01 | 0.01 | 0.01 |  | 0.07 |  | 0.16 |  |  |  |  | 0.11 |  | 0.01 | 0.02 | 0.01 | 0.01 | 0.01 | 2016-08-03 | [8 empty] | 22.095 | 7.3833 | 39.6 | 59.9 | 22.6 | 10.055 | 2.0833 | [21 empty] | 9.79 | 34.4 | 12.8 | 5.26 | 4.09 |  | 39.6 |  | 59.9 |  |  |  |  | 22.6 |  | 6.71 | 13.4 | 5.26 | 0.75 | 0.24 | 2016-08-03 | [8 empty] | 0.025 | 0.053333 | 0.38 | 0.2 | 0.21 | 0.08 | 0.016667 | [21 empty] | 0.03 | 0.02 | 0.12 | 0.02 | 0.02 |  | 0.38 |  | 0.2 |  |  |  |  | 0.21 |  | 0.09 | 0.07 | 0.03 | 0.01 | 0.01 | 2016-08-03 | [14 empty] | 2016-08-03
[5 empty] | 2016-08-04 | [56 empty] | 2016-08-04 | [56 empty] | 2016-08-04 | [56 empty] | 2016-08-04 | [56 empty] | 2016-08-04 | [14 empty] | 2016-08-04
[5 empty] | 2016-08-05 | [56 empty] | 2016-08-05 | [56 empty] | 2016-08-05 | [56 empty] | 2016-08-05 | [56 empty] | 2016-08-05 |  |  |  |  | 19.1103 |  | 14.8853 | [7 empty] | 2016-08-05 |  |  |  |  | 56.5 |  | 56.5
[5 empty] | 2016-08-06 | [56 empty] | 2016-08-06 | [56 empty] | 2016-08-06 | [56 empty] | 2016-08-06 | [56 empty] | 2016-08-06 | [14 empty] | 2016-08-06
[5 empty] | 2016-08-07 | [56 empty] | 2016-08-07 | [56 empty] | 2016-08-07 | [56 empty] | 2016-08-07 | [56 empty] | 2016-08-07 | [14 empty] | 2016-08-07
[5 empty] | 2016-08-08 | [56 empty] | 2016-08-08 | [56 empty] | 2016-08-08 | [56 empty] | 2016-08-08 | [56 empty] | 2016-08-08 | [14 empty] | 2016-08-08
[5 empty] | 2016-08-09 | [56 empty] | 2016-08-09 | [56 empty] | 2016-08-09 | [56 empty] | 2016-08-09 | [56 empty] | 2016-08-09 | [14 empty] | 2016-08-09
[5 empty] | 2016-08-10 | 1.55 | 2.4 | 2.5 | 2.5667 | 4.4 | 1.1 | 5.3667 | 3.1333 | [7 empty] | 1: 1.7; 2: 1.4; 3: 2.4; 4: 3.1; 5: 1.9; 6: 1.8; 7: 2.5; 8: 3.4; 9: 3.8; 10: 5; 12: 0.8; 13: 1.7; 14: 0.8; 15: 6.9; 16: 4.3; 17: 4.9; 18: 1.5; 19: 4; 20: 3.9 | 2016-08-10 | 0.01 | 0.01 | 0.01 | 0.013333 | 0.01 | 0.01 | 0.013333 | 0.01 | [7 empty] | 0.01 | 0.01 | 0.01 | 0.01 | 0.01 | 0.01 | 0.01 | 0.02 | 0.01 | 0.01 |  | 0.01 | 0.01 | 0.01 | 0.01 | 0.01 | 0.02 | 0.01 | 0.01 | 0.01 | [21 empty] | 2016-08-10 | 13.765 | 0.87 | 14.455 | 11.8467 | 12.26 | 19.0533 | 11.53 | 11.7567 | [7 empty] | 23.4 | 4.13 | 0.87 | 23.8 | 5.11 | 19.7 | 9.41 | 6.43 | 18 | 6.52 |  | 40.1 | 2.26 | 14.8 | 4.09 | 10.4 | 20.1 | 29.7 | 3.14 | 2.43 | [21 empty] | 2016-08-10 | 0.305 | 0.02 | 0.115 | 0.016667 | 0.015 | 0.01 | 0.036667 | 0.013333 | [7 empty] | 0.04 | 0.57 | 0.02 | 0.03 | 0.2 | 0.01 | 0.01 | 0.03 | 0.01 | 0.02 |  | 0.01 | 0.01 | 0.01 | 0.05 | 0.03 | 0.03 | 0.01 | 0.02 | 0.01 | [21 empty] | 2016-08-10 | [14 empty] | 2016-08-10
[5 empty] | 2016-08-11 | [56 empty] | 2016-08-11 | [56 empty] | 2016-08-11 | [56 empty] | 2016-08-11 | [56 empty] | 2016-08-11 | [8 empty] | 18.4871 | [5 empty] | 2016-08-11 | [8 empty] | 56.5
[5 empty] | 2016-08-12 | [56 empty] | 2016-08-12 | [56 empty] | 2016-08-12 | [56 empty] | 2016-08-12 | [56 empty] | 2016-08-12 | [14 empty] | 2016-08-12
[5 empty] | 2016-08-13 | [56 empty] | 2016-08-13 | [56 empty] | 2016-08-13 | [56 empty] | 2016-08-13 | [56 empty] | 2016-08-13 | [14 empty] | 2016-08-13
[5 empty] | 2016-08-14 | [56 empty] | 2016-08-14 | [56 empty] | 2016-08-14 | [56 empty] | 2016-08-14 | [56 empty] | 2016-08-14 | [14 empty] | 2016-08-14
[5 empty] | 2016-08-15 | [56 empty] | 2016-08-15 | [56 empty] | 2016-08-15 | [56 empty] | 2016-08-15 | [56 empty] | 2016-08-15 | [14 empty] | 2016-08-15
[5 empty] | 2016-08-16 | [56 empty] | 2016-08-16 | [56 empty] | 2016-08-16 | [56 empty] | 2016-08-16 | [56 empty] | 2016-08-16 | [14 empty] | 2016-08-16
[5 empty] | 2016-08-17 | [8 empty] | 1.2 | 2.4 | 0.93333 | 1.7333 | 2.05 | 2.3 | 2 | A2: 1.6; A3: 0.8; B2: 1.9; B3: 2.9; C1: 0.8; C2: 1.2; C3: 0.8; CT1: 0.8; CT2: 2; CT3: 2.4; D1: 1.1; D3: 3; ED2: 2.3; EW1: 2.2; EW2: 1.8 | 2016-08-17 | [8 empty] | 0.01 | 0.03 | 0.02 | 0.043333 | 0.085 | 0.01 | 0.01 | [21 empty] | 0.01 | 0.01 |  | 0.01 | 0.05 | 0.02 | 0.01 | 0.03 | 0.04 | 0.05 | 0.04 | 0.01 |  | 0.16 |  | 0.01 |  | 0.01 | 0.01 |  | 2016-08-17 | [8 empty] | 24 | 0.705 | 46.9667 | 23.4 | 13.85 | 22 | 1.37 | [21 empty] | 18.4 | 29.6 |  | 0.33 | 1.08 | 39.6 | 37.6 | 63.7 | 33.3 | 21.3 | 15.6 | 17.1 |  | 10.6 |  | 22 |  | 2.59 | 0.15 |  | 2016-08-17 | [8 empty] | 0.055 | 0.19 | 0.66667 | 0.49333 | 0.09 | 0.06 | 0.03 | [21 empty] | 0.04 | 0.07 |  | 0.08 | 0.3 | 1.79 | 0.09 | 0.12 | 0.03 | 0.42 | 1.03 | 0.02 |  | 0.16 |  | 0.06 |  | 0.05 | 0.01 |  | 2016-08-17 |  |  |  |  | 25.8329 | [9 empty] | 2016-08-17 |  |  |  |  | 56.5
[5 empty] | 2016-08-18 | [56 empty] | 2016-08-18 | [56 empty] | 2016-08-18 | [56 empty] | 2016-08-18 | [56 empty] | 2016-08-18 | [14 empty] | 2016-08-18
[5 empty] | 2016-08-19 | [56 empty] | 2016-08-19 | [56 empty] | 2016-08-19 | [56 empty] | 2016-08-19 | [56 empty] | 2016-08-19 | [5 empty] | 23.6489 | [8 empty] | 2016-08-19 | [5 empty] | 56.5
[5 empty] | 2016-08-20 | [56 empty] | 2016-08-20 | [56 empty] | 2016-08-20 | [56 empty] | 2016-08-20 | [56 empty] | 2016-08-20 | [14 empty] | 2016-08-20
[5 empty] | 2016-08-21 | [56 empty] | 2016-08-21 | [56 empty] | 2016-08-21 | [56 empty] | 2016-08-21 | [56 empty] | 2016-08-21 | [14 empty] | 2016-08-21
[5 empty] | 2016-08-22 | [56 empty] | 2016-08-22 | [56 empty] | 2016-08-22 | [56 empty] | 2016-08-22 | [56 empty] | 2016-08-22 | [14 empty] | 2016-08-22
[5 empty] | 2016-08-23 | [56 empty] | 2016-08-23 | [56 empty] | 2016-08-23 | [56 empty] | 2016-08-23 | [56 empty] | 2016-08-23 | [14 empty] | 2016-08-23
[5 empty] | 2016-08-24 | 1.3 | 0.9 |  |  | 13 | 0.9 | 2.2667 | 2.9 | [7 empty] | 1: 1.8; 2: 0.8; 3: 0.9; 9: 3.1; 10: 22.9; 13: 0.9; 15: 1.8; 16: 1.9; 17: 3.1; 18: 3; 20: 2.8 | 2016-08-24 | 0.035 | 0.02 |  |  | 0.015 | 0.02 | 0.023333 | 0.015 | [7 empty] | 0.04 | 0.03 | 0.02 | [5 empty] | 0.01 | 0.02 |  |  | 0.02 |  | 0.03 | 0.02 | 0.02 | 0.02 |  | 0.01 | [21 empty] | 2016-08-24 | 10.74 | 1.15 |  |  | 11.885 | 3.98 | 5.65 | 8.785 | [7 empty] | 20.5 | 0.98 | 1.15 | [5 empty] | 18.7 | 5.07 |  |  | 3.98 |  | 3.3 | 4.88 | 8.77 | 15.5 |  | 2.07 | [21 empty] | 2016-08-24 | 0.01 | 0.03 |  |  | 0.015 | 0.03 | 0.023333 | 0.02 | [7 empty] | 0.01 | 0.01 | 0.03 | [5 empty] | 0.01 | 0.02 |  |  | 0.03 |  | 0.03 | 0.01 | 0.03 | 0.02 |  | 0.02 | [21 empty] | 2016-08-24 | [14 empty] | 2016-08-24
[5 empty] | 2016-08-25 | [56 empty] | 2016-08-25 | [56 empty] | 2016-08-25 | [56 empty] | 2016-08-25 | [56 empty] | 2016-08-25 | [14 empty] | 2016-08-25
[5 empty] | 2016-08-26 | [56 empty] | 2016-08-26 | [56 empty] | 2016-08-26 | [56 empty] | 2016-08-26 | [56 empty] | 2016-08-26 | [14 empty] | 2016-08-26
[5 empty] | 2016-08-27 | [56 empty] | 2016-08-27 | [56 empty] | 2016-08-27 | [56 empty] | 2016-08-27 | [56 empty] | 2016-08-27 | [14 empty] | 2016-08-27
[5 empty] | 2016-08-28 | [56 empty] | 2016-08-28 | [56 empty] | 2016-08-28 | [56 empty] | 2016-08-28 | [56 empty] | 2016-08-28 | [14 empty] | 2016-08-28
[5 empty] | 2016-08-29 | [56 empty] | 2016-08-29 | [56 empty] | 2016-08-29 | [56 empty] | 2016-08-29 | [56 empty] | 2016-08-29 | [14 empty] | 2016-08-29
[5 empty] | 2016-08-30 | [56 empty] | 2016-08-30 | [56 empty] | 2016-08-30 | [56 empty] | 2016-08-30 | [56 empty] | 2016-08-30 | [14 empty] | 2016-08-30
[5 empty] | 2016-08-31 | [9 empty] | 0.96667 | 0.96667 | 2.3 | 1.05 | 2.05 | 2.1667 | B1: 0.8; B2: 0.8; B3: 1.3; C1: 1.3; C2: 0.8; C3: 0.8; CT1: 2.3; D1: 0.8; D3: 1.3; ED2: 2.8; ED3: 1.3; EW1: 2; EW2: 1.9; EW3: 2.6 | 2016-08-31 | [9 empty] | 0.11 | 0.036667 | 0.06 | 0.14 | 0.055 | 0.013333 | [23 empty] | 0.03 | 0.03 | 0.27 | 0.04 | 0.02 | 0.05 | 0.06 |  |  | 0.06 |  | 0.22 |  | 0.03 | 0.08 | 0.02 | 0.01 | 0.01 | 2016-08-31 | [9 empty] | 5.25 | 44.7667 | 11.2 | 12.6 | 15.8 | 1.19 | [23 empty] | 11.4 | 0.82 | 3.53 | 23.9 | 51.3 | 59.1 | 11.2 |  |  | 14.2 |  | 11 |  | 10.4 | 21.2 | 3.45 | 0.06 | 0.06 | 2016-08-31 | [9 empty] | 0.11667 | 0.10333 | 0.05 | 0.135 | 0.815 | 0.013333 | [23 empty] | 0.14 | 0.05 | 0.16 | 0.03 | 0.03 | 0.25 | 0.05 |  |  | 0.06 |  | 0.21 |  | 0.88 | 0.75 | 0.02 | 0.01 | 0.01 | 2016-08-31 | [6 empty] | 21.9678 | [7 empty] | 2016-08-31 | [6 empty] | 56.5
[5 empty] | 2016-09-01 | [56 empty] | 2016-09-01 | [56 empty] | 2016-09-01 | [56 empty] | 2016-09-01 | [56 empty] | 2016-09-01 | 36.3308 | [10 empty] | 19.9801 |  |  | 2016-09-01 | 56.5 | [10 empty] | 56.5
[5 empty] | 2016-09-02 | [56 empty] | 2016-09-02 | [56 empty] | 2016-09-02 | [56 empty] | 2016-09-02 | [56 empty] | 2016-09-02 | [14 empty] | 2016-09-02
[5 empty] | 2016-09-03 | [56 empty] | 2016-09-03 | [56 empty] | 2016-09-03 | [56 empty] | 2016-09-03 | [56 empty] | 2016-09-03 | [14 empty] | 2016-09-03
[5 empty] | 2016-09-04 | [56 empty] | 2016-09-04 | [56 empty] | 2016-09-04 | [56 empty] | 2016-09-04 | [56 empty] | 2016-09-04 | [14 empty] | 2016-09-04
[5 empty] | 2016-09-05 | [56 empty] | 2016-09-05 | [56 empty] | 2016-09-05 | [56 empty] | 2016-09-05 | [56 empty] | 2016-09-05 | [14 empty] | 2016-09-05
[5 empty] | 2016-09-06 | [56 empty] | 2016-09-06 | [56 empty] | 2016-09-06 | [56 empty] | 2016-09-06 | [56 empty] | 2016-09-06 | [14 empty] | 2016-09-06
[5 empty] | 2016-09-07 | 1.9 | 0.9 | 2.25 | 2.7333 | 4 | 1.6333 | 3.5333 | 3.6667 | [7 empty] | 1: 1.9; 2: 1.9; 3: 0.9; 4: 2; 5: 2.5; 6: 0.8; 7: 2.8; 8: 4.6; 9: 3.5; 10: 4.8; 11: 3.7; 12: 3; 13: 0.8; 14: 1.1; 15: 3.5; 16: 2.8; 17: 4.3; 18: 4; 19: 3.6; 20: 3.4 | 2016-09-07 | 0.01 | 0.01 | 0.01 | 0.01 | 0.01 | 0.01 | 0.01 | 0.01 | [7 empty] | 0.01 | 0.01 | 0.01 | 0.01 | 0.01 | 0.01 | 0.01 | 0.01 | 0.01 | 0.01 | 0.01 | 0.01 | 0.01 | 0.01 | 0.01 | 0.01 | 0.01 | 0.01 | 0.01 | 0.01 | [21 empty] | 2016-09-07 | 13.185 | 4.98 | 9.08 | 18.67 | 21.9467 | 8.72 | 5.68 | 6.2833 | [7 empty] | 20.8 | 5.57 | 4.98 | 9.72 | 8.44 | 38.4 | 10.3 | 7.31 | 16.3 | 4.14 | 45.4 | 17.2 | 1.72 | 7.24 | 4.37 | 4.89 | 7.78 | 13.6 | 2.62 | 2.63 | [21 empty] | 2016-09-07 | 0.01 | 0.01 | 0.015 | 0.013333 | 0.013333 | 0.01 | 0.016667 | 0.01 | [7 empty] | 0.01 | 0.01 | 0.01 | 0.02 | 0.01 | 0.01 | 0.01 | 0.02 | 0.01 | 0.02 | 0.01 | 0.01 | 0.01 | 0.01 | 0.02 | 0.01 | 0.02 | 0.01 | 0.01 | 0.01 | [21 empty] | 2016-09-07 | [14 empty] | 2016-09-07
[5 empty] | 2016-09-08 | [56 empty] | 2016-09-08 | [56 empty] | 2016-09-08 | [56 empty] | 2016-09-08 | [56 empty] | 2016-09-08 | [14 empty] | 2016-09-08
[5 empty] | 2016-09-09 | [56 empty] | 2016-09-09 | [56 empty] | 2016-09-09 | [56 empty] | 2016-09-09 | [56 empty] | 2016-09-09 | [14 empty] | 2016-09-09
[5 empty] | 2016-09-10 | [56 empty] | 2016-09-10 | [56 empty] | 2016-09-10 | [56 empty] | 2016-09-10 | [56 empty] | 2016-09-10 | [14 empty] | 2016-09-10
[5 empty] | 2016-09-11 | [56 empty] | 2016-09-11 | [56 empty] | 2016-09-11 | [56 empty] | 2016-09-11 | [56 empty] | 2016-09-11 | [14 empty] | 2016-09-11
[5 empty] | 2016-09-12 | [56 empty] | 2016-09-12 | [56 empty] | 2016-09-12 | [56 empty] | 2016-09-12 | [56 empty] | 2016-09-12 | [14 empty] | 2016-09-12
[5 empty] | 2016-09-13 | [56 empty] | 2016-09-13 | [56 empty] | 2016-09-13 | [56 empty] | 2016-09-13 | [56 empty] | 2016-09-13 | [14 empty] | 2016-09-13
[5 empty] | 2016-09-14 | [9 empty] | 1.0667 | 8.8 | 3.95 | 2.6 | 1.25 | 0.8 | B1: 1.6; B2: 0.8; B3: 0.8; C1: 5.8; C2: 9.2; C3: 11.4; CT1: 2.2; CT2: 5.7; D3: 2.6; ED2: 1.7; ED3: 0.8; EW1: 0.8; EW2: 0.8; EW3: 0.8 | 2016-09-14 | [9 empty] | 0.023333 | 0.086667 | 0.295 | 0.2 | 0.035 | 0.01 | [23 empty] | 0.04 | 0.01 | 0.02 | 0.07 | 0.01 | 0.18 | 0.24 | 0.35 |  |  |  | 0.2 |  | 0.04 | 0.03 | 0.01 | 0.01 | 0.01 | 2016-09-14 | [9 empty] | 3.5267 | 46.8 | 10.595 | 10.9 | 10.48 | 0.87667 | [23 empty] | 8.82 | 0.88 | 0.88 | 23.4 | 54.5 | 62.5 | 2.99 | 18.2 |  |  |  | 10.9 |  | 9.96 | 11 | 2.39 | 0.12 | 0.12 | 2016-09-14 | [9 empty] | 0.15 | 0.74333 | 0.6 | 0.32 | 0.19 | 0.01 | [23 empty] | 0.36 | 0.04 | 0.05 | 0.3 | 0.24 | 1.69 | 0.33 | 0.87 |  |  |  | 0.32 |  | 0.25 | 0.13 | 0.01 | 0.01 | 0.01 | 2016-09-14 | [14 empty] | 2016-09-14
[5 empty] | 2016-09-15 | [56 empty] | 2016-09-15 | [56 empty] | 2016-09-15 | [56 empty] | 2016-09-15 | [56 empty] | 2016-09-15 | [14 empty] | 2016-09-15
[5 empty] | 2016-09-16 | [56 empty] | 2016-09-16 | [56 empty] | 2016-09-16 | [56 empty] | 2016-09-16 | [56 empty] | 2016-09-16 | [14 empty] | 2016-09-16
[5 empty] | 2016-09-17 | [56 empty] | 2016-09-17 | [56 empty] | 2016-09-17 | [56 empty] | 2016-09-17 | [56 empty] | 2016-09-17 | [14 empty] | 2016-09-17
[5 empty] | 2016-09-18 | [56 empty] | 2016-09-18 | [56 empty] | 2016-09-18 | [56 empty] | 2016-09-18 | [56 empty] | 2016-09-18 | [14 empty] | 2016-09-18
[5 empty] | 2016-09-19 | [56 empty] | 2016-09-19 | [56 empty] | 2016-09-19 | [56 empty] | 2016-09-19 | [56 empty] | 2016-09-19 | [14 empty] | 2016-09-19
[5 empty] | 2016-09-20 | [56 empty] | 2016-09-20 | [56 empty] | 2016-09-20 | [56 empty] | 2016-09-20 | [56 empty] | 2016-09-20 | [14 empty] | 2016-09-20
[5 empty] | 2016-09-21 | 0.8 | 0.8 |  |  |  | 0.8 | [9 empty] | 1: 0.8; 2: 0.8; 3: 0.8; 13: 0.8; 14: 0.8 | 2016-09-21 | 0.01 | 0.01 |  |  |  | 0.01 | [9 empty] | 0.01 | 0.01 | 0.01 | [9 empty] | 0.01 | 0.01 | [27 empty] | 2016-09-21 | 15.49 | 16.1 |  |  |  | 5.3 | [9 empty] | 21.9 | 9.08 | 16.1 | [9 empty] | 3.34 | 7.26 | [27 empty] | 2016-09-21 | 0.03 | 0.02 |  |  |  | 0.01 | [9 empty] | 0.05 | 0.01 | 0.02 | [9 empty] | 0.01 | 0.01 | [27 empty] | 2016-09-21 | [14 empty] | 2016-09-21
[5 empty] | 2016-09-22 | [56 empty] | 2016-09-22 | [56 empty] | 2016-09-22 | [56 empty] | 2016-09-22 | [56 empty] | 2016-09-22 | [14 empty] | 2016-09-22
[5 empty] | 2016-09-23 | [56 empty] | 2016-09-23 | [56 empty] | 2016-09-23 | [56 empty] | 2016-09-23 | [56 empty] | 2016-09-23 |  |  | 17.8215 | [11 empty] | 2016-09-23 |  |  | 56.5
[5 empty] | 2016-09-24 | [56 empty] | 2016-09-24 | [56 empty] | 2016-09-24 | [56 empty] | 2016-09-24 | [56 empty] | 2016-09-24 | [14 empty] | 2016-09-24
[5 empty] | 2016-09-25 | [56 empty] | 2016-09-25 | [56 empty] | 2016-09-25 | [56 empty] | 2016-09-25 | [56 empty] | 2016-09-25 | [14 empty] | 2016-09-25
[5 empty] | 2016-09-26 | [56 empty] | 2016-09-26 | [56 empty] | 2016-09-26 | [56 empty] | 2016-09-26 | [56 empty] | 2016-09-26 | [14 empty] | 2016-09-26
[5 empty] | 2016-09-27 | [56 empty] | 2016-09-27 | [56 empty] | 2016-09-27 | [56 empty] | 2016-09-27 | [56 empty] | 2016-09-27 |  | 35.2824 | [12 empty] | 2016-09-27 |  | 56.5
[5 empty] | 2016-09-28 | [56 empty] | 2016-09-28 | [56 empty] | 2016-09-28 | [56 empty] | 2016-09-28 | [56 empty] | 2016-09-28 | [14 empty] | 2016-09-28
[5 empty] | 2016-09-29 | [9 empty] | 1.8667 |  | 2.1 | 4.2 |  | 1.5 | B1: 3.2; B2: 1; B3: 1.4; CT1: 2.1; D3: 4.2; EW1: 1; EW2: 1.7; EW3: 1.8 | 2016-09-29 | [9 empty] | 0.04 |  | 0.04 | 0.36 |  | 0.01 | [23 empty] | 0.1 | 0.01 | 0.01 |  |  |  | 0.04 |  |  |  |  | 0.36 |  |  |  | 0.01 | 0.01 | 0.01 | 2016-09-29 | [9 empty] | 3.97 |  | 3.9 | 9.52 |  | 0.62667 | [23 empty] | 10.8 | 0.43 | 0.68 |  |  |  | 3.9 |  |  |  |  | 9.52 |  |  |  | 1.58 | 0.14 | 0.16 | 2016-09-29 | [9 empty] | 0.20667 |  | 0.12 | 0.62 |  | 0.013333 | [23 empty] | 0.48 | 0.05 | 0.09 |  |  |  | 0.12 |  |  |  |  | 0.62 |  |  |  | 0.02 | 0.01 | 0.01 | 2016-09-29 | [14 empty] | 2016-09-29
[5 empty] | 2016-09-30 | [56 empty] | 2016-09-30 | [56 empty] | 2016-09-30 | [56 empty] | 2016-09-30 | [56 empty] | 2016-09-30 | [14 empty] | 2016-09-30
[5 empty] | 2016-10-01 | [56 empty] | 2016-10-01 | [56 empty] | 2016-10-01 | [56 empty] | 2016-10-01 | [56 empty] | 2016-10-01 | [14 empty] | 2016-10-01
[5 empty] | 2016-10-02 | [56 empty] | 2016-10-02 | [56 empty] | 2016-10-02 | [56 empty] | 2016-10-02 | [56 empty] | 2016-10-02 | [14 empty] | 2016-10-02
[5 empty] | 2016-10-03 | [56 empty] | 2016-10-03 | [56 empty] | 2016-10-03 | [56 empty] | 2016-10-03 | [56 empty] | 2016-10-03 | [14 empty] | 2016-10-03
[5 empty] | 2016-10-04 | [56 empty] | 2016-10-04 | [56 empty] | 2016-10-04 | [56 empty] | 2016-10-04 | [56 empty] | 2016-10-04 | [14 empty] | 2016-10-04
[5 empty] | 2016-10-05 | 1.2 | 0.8 | 4.4 | 5.2 | 4.8333 | 2.5 | 4.3 | 5.85 | [7 empty] | 1: 0.8; 2: 1.6; 3: 0.8; 5: 4.4; 6: 4.8; 7: 7.1; 8: 3.7; 9: 4.1; 10: 4.6; 11: 5.8; 12: 3.3; 13: 2.5; 14: 1.7; 15: 4.2; 16: 2.7; 17: 6; 19: 6.5; 20: 5.2 | 2016-10-05 | 0.01 | 0.01 | 0.01 | 0.01 | 0.01 | 0.01 | 0.01 | 0.01 | [7 empty] | 0.01 | 0.01 | 0.01 |  | 0.01 | 0.01 | 0.01 | 0.01 | 0.01 | 0.01 | 0.01 | 0.01 | 0.01 | 0.01 | 0.01 | 0.01 | 0.01 |  | 0.01 | 0.01 | [21 empty] | 2016-10-05 | 33.65 | 40.9 | 7.14 | 20.4 | 18.0267 | 4.2767 | 8.5167 | 3.545 | [7 empty] | 44.5 | 22.8 | 40.9 |  | 7.14 | 31.4 | 14.1 | 15.7 | 11.1 | 4.68 | 38.3 | 6.66 | 1.68 | 4.49 | 8.96 | 5.29 | 11.3 |  | 3.36 | 3.73 | [21 empty] | 2016-10-05 | 0.01 | 0.01 | 0.01 | 0.013333 | 0.01 | 0.01 | 0.013333 | 0.01 | [7 empty] | 0.01 | 0.01 | 0.01 |  | 0.01 | 0.01 | 0.02 | 0.01 | 0.01 | 0.01 | 0.01 | 0.01 | 0.01 | 0.01 | 0.02 | 0.01 | 0.01 |  | 0.01 | 0.01 | [21 empty] | 2016-10-05 | [14 empty] | 2016-10-05
[5 empty] | 2016-10-06 | [56 empty] | 2016-10-06 | [56 empty] | 2016-10-06 | [56 empty] | 2016-10-06 | [56 empty] | 2016-10-06 | [6 empty] | 29.3183 | [7 empty] | 2016-10-06 | [6 empty] | 60.7
[5 empty] | 2016-10-07 | [56 empty] | 2016-10-07 | [56 empty] | 2016-10-07 | [56 empty] | 2016-10-07 | [56 empty] | 2016-10-07 |  |  | 14.723 | [11 empty] | 2016-10-07 |  |  | 60.7
[5 empty] | 2016-10-08 | [56 empty] | 2016-10-08 | [56 empty] | 2016-10-08 | [56 empty] | 2016-10-08 | [56 empty] | 2016-10-08 | [14 empty] | 2016-10-08
[5 empty] | 2016-10-09 | [56 empty] | 2016-10-09 | [56 empty] | 2016-10-09 | [56 empty] | 2016-10-09 | [56 empty] | 2016-10-09 | [14 empty] | 2016-10-09
[5 empty] | 2016-10-10 | [56 empty] | 2016-10-10 | [56 empty] | 2016-10-10 | [56 empty] | 2016-10-10 | [56 empty] | 2016-10-10 | [14 empty] | 2016-10-10
[5 empty] | 2016-10-11 | [56 empty] | 2016-10-11 | [56 empty] | 2016-10-11 | [56 empty] | 2016-10-11 | [56 empty] | 2016-10-11 | [14 empty] | 2016-10-11
[5 empty] | 2016-10-12 | [9 empty] | 2.3667 | 2.2667 | 2.8 | 3.5 | 5.7 | 2.0333 | B1: 3.9; B2: 1; B3: 2.2; C1: 3.2; C2: 0.8; C3: 2.8; CT1: 2.8; D1: 2.7; D3: 4.3; ED3: 5.7; EW1: 1.2; EW2: 2.9; EW3: 2 | 2016-10-12 | [9 empty] | 0.023333 | 0.073333 | 0.04 | 0.24 | 0.19 | 0.013333 | [23 empty] | 0.05 | 0.01 | 0.01 | 0.08 | 0.01 | 0.13 | 0.04 |  |  | 0.12 |  | 0.36 |  |  | 0.19 | 0.02 | 0.01 | 0.01 | 2016-10-12 | [9 empty] | 4.2 | 49.9667 | 10.7 | 11.95 | 42.9 | 0.43333 | [23 empty] | 11.3 | 0.13 | 1.17 | 17.7 | 69.9 | 62.3 | 10.7 |  |  | 13.5 |  | 10.4 |  |  | 42.9 | 1.1 | 0.09 | 0.11 | 2016-10-12 | [9 empty] | 0.06 | 0.28667 | 0.06 | 0.34 | 0.49 | 0.01 | [23 empty] | 0.11 | 0.03 | 0.04 | 0.09 | 0.04 | 0.73 | 0.06 |  |  | 0.22 |  | 0.46 |  |  | 0.49 | 0.01 | 0.01 | 0.01 | 2016-10-12 | [7 empty] | 27.2195 | [6 empty] | 2016-10-12 | [7 empty] | 60.7
[5 empty] | 2016-10-13 | [56 empty] | 2016-10-13 | [56 empty] | 2016-10-13 | [56 empty] | 2016-10-13 | [56 empty] | 2016-10-13 | [14 empty] | 2016-10-13
[5 empty] | 2016-10-14 | [56 empty] | 2016-10-14 | [56 empty] | 2016-10-14 | [56 empty] | 2016-10-14 | [56 empty] | 2016-10-14 | [14 empty] | 2016-10-14
[5 empty] | 2016-10-15 | [56 empty] | 2016-10-15 | [56 empty] | 2016-10-15 | [56 empty] | 2016-10-15 | [56 empty] | 2016-10-15 | [14 empty] | 2016-10-15
[5 empty] | 2016-10-16 | [56 empty] | 2016-10-16 | [56 empty] | 2016-10-16 | [56 empty] | 2016-10-16 | [56 empty] | 2016-10-16 | [14 empty] | 2016-10-16
[5 empty] | 2016-10-17 | [56 empty] | 2016-10-17 | [56 empty] | 2016-10-17 | [56 empty] | 2016-10-17 | [56 empty] | 2016-10-17 | [14 empty] | 2016-10-17
[5 empty] | 2016-10-18 | [56 empty] | 2016-10-18 | [56 empty] | 2016-10-18 | [56 empty] | 2016-10-18 | [56 empty] | 2016-10-18 | [14 empty] | 2016-10-18
[5 empty] | 2016-10-19 | 0.8 | [14 empty] | 1: 0.8; 2: 0.8 | 2016-10-19 | 0.01 | [14 empty] | 0.01 | 0.01 | [39 empty] | 2016-10-19 | 42.85 | [14 empty] | 40.3 | 45.4 | [39 empty] | 2016-10-19 | 0.01 | [14 empty] | 0.01 | 0.01 | [39 empty] | 2016-10-19 | [14 empty] | 2016-10-19
[5 empty] | 2016-10-20 | [56 empty] | 2016-10-20 | [56 empty] | 2016-10-20 | [56 empty] | 2016-10-20 | [56 empty] | 2016-10-20 | [14 empty] | 2016-10-20
[5 empty] | 2016-10-21 | [56 empty] | 2016-10-21 | [56 empty] | 2016-10-21 | [56 empty] | 2016-10-21 | [56 empty] | 2016-10-21 | [14 empty] | 2016-10-21
[5 empty] | 2016-10-22 | [56 empty] | 2016-10-22 | [56 empty] | 2016-10-22 | [56 empty] | 2016-10-22 | [56 empty] | 2016-10-22 | [14 empty] | 2016-10-22
[5 empty] | 2016-10-23 | [56 empty] | 2016-10-23 | [56 empty] | 2016-10-23 | [56 empty] | 2016-10-23 | [56 empty] | 2016-10-23 | [14 empty] | 2016-10-23
[5 empty] | 2016-10-24 | [56 empty] | 2016-10-24 | [56 empty] | 2016-10-24 | [56 empty] | 2016-10-24 | [56 empty] | 2016-10-24 |  |  |  |  | 24.5072 | 21.0514 | [8 empty] | 2016-10-24 |  |  |  |  | 60.7 | 60.7
[5 empty] | 2016-10-25 | [56 empty] | 2016-10-25 | [56 empty] | 2016-10-25 | [56 empty] | 2016-10-25 | [56 empty] | 2016-10-25 | [14 empty] | 2016-10-25
[5 empty] | 2016-10-26 | [9 empty] | 1.75 |  |  | 5.7 |  | 1.1667 | B2: 0.8; B3: 2.7; D3: 5.7; EW1: 0.8; EW2: 1.3; EW3: 1.4 | 2016-10-26 | [9 empty] | 0.025 |  |  | 0.32 |  | 0.01 | [24 empty] | 0.02 | 0.03 | [8 empty] | 0.32 |  |  |  | 0.01 | 0.01 | 0.01 | 2016-10-26 | [9 empty] | 0.725 |  |  | 13.9 |  | 0.76333 | [24 empty] | 0.89 | 0.56 | [8 empty] | 13.9 |  |  |  | 1.38 | 0.52 | 0.39 | 2016-10-26 | [9 empty] | 0.415 |  |  | 0.71 |  | 0.01 | [24 empty] | 0.46 | 0.37 | [8 empty] | 0.71 |  |  |  | 0.01 | 0.01 | 0.01 | 2016-10-26 | [6 empty] | 20.7205 | [7 empty] | 2016-10-26 | [6 empty] | 60.7
[5 empty] | 2016-10-27 | [56 empty] | 2016-10-27 | [56 empty] | 2016-10-27 | [56 empty] | 2016-10-27 | [56 empty] | 2016-10-27 |  |  |  | 27.9861 | [10 empty] | 2016-10-27 |  |  |  | 60.7
[5 empty] | 2016-10-28 | [56 empty] | 2016-10-28 | [56 empty] | 2016-10-28 | [56 empty] | 2016-10-28 | [56 empty] | 2016-10-28 | [7 empty] | 36.9294 | [6 empty] | 2016-10-28 | [7 empty] | 60.7
[5 empty] | 2016-10-29 | [56 empty] | 2016-10-29 | [56 empty] | 2016-10-29 | [56 empty] | 2016-10-29 | [56 empty] | 2016-10-29 | [14 empty] | 2016-10-29
[5 empty] | 2016-10-30 | [56 empty] | 2016-10-30 | [56 empty] | 2016-10-30 | [56 empty] | 2016-10-30 | [56 empty] | 2016-10-30 | [8 empty] | 23.1344 | [5 empty] | 2016-10-30 | [8 empty] | 60.7
[5 empty] | 2016-10-31 | [56 empty] | 2016-10-31 | [56 empty] | 2016-10-31 | [56 empty] | 2016-10-31 | [56 empty] | 2016-10-31 | [14 empty] | 2016-10-31
[5 empty] | 2016-11-01 | [56 empty] | 2016-11-01 | [56 empty] | 2016-11-01 | [56 empty] | 2016-11-01 | [56 empty] | 2016-11-01 | [14 empty] | 2016-11-01
[5 empty] | 2016-11-02 | [6 empty] | 6.2 | [8 empty] | 15: 6.2 | 2016-11-02 | [6 empty] | 0.01 | [22 empty] | 0.01 | [26 empty] | 2016-11-02 | [6 empty] | 8.41 | [22 empty] | 8.41 | [26 empty] | 2016-11-02 | [6 empty] | 0.1 | [22 empty] | 0.1 | [26 empty] | 2016-11-02 | [14 empty] | 2016-11-02
[5 empty] | 2016-11-03 | [56 empty] | 2016-11-03 | [56 empty] | 2016-11-03 | [56 empty] | 2016-11-03 | [56 empty] | 2016-11-03 | [14 empty] | 2016-11-03
[5 empty] | 2016-11-04 | [56 empty] | 2016-11-04 | [56 empty] | 2016-11-04 | [56 empty] | 2016-11-04 | [56 empty] | 2016-11-04 | [10 empty] | 25.311 |  |  |  | 2016-11-04 | [10 empty] | 70.8
[5 empty] | 2016-11-05 | [56 empty] | 2016-11-05 | [56 empty] | 2016-11-05 | [56 empty] | 2016-11-05 | [56 empty] | 2016-11-05 | [14 empty] | 2016-11-05
[5 empty] | 2016-11-06 | [56 empty] | 2016-11-06 | [56 empty] | 2016-11-06 | [56 empty] | 2016-11-06 | [56 empty] | 2016-11-06 | [14 empty] | 2016-11-06
[5 empty] | 2016-11-07 | [56 empty] | 2016-11-07 | [56 empty] | 2016-11-07 | [56 empty] | 2016-11-07 | [56 empty] | 2016-11-07 | [9 empty] | 24.3805 |  |  |  |  | 2016-11-07 | [9 empty] | 70.8
[5 empty] | 2016-11-08 | [56 empty] | 2016-11-08 | [56 empty] | 2016-11-08 | [56 empty] | 2016-11-08 | [56 empty] | 2016-11-08 |  |  | 22.4074 | [11 empty] | 2016-11-08 |  |  | 70.8
[5 empty] | 2016-11-09 | [9 empty] | 4.1333 |  |  |  | 0.8 | 1.4 | B1: 7; B2: 2.6; B3: 2.8; ED2: 0.8; ED3: 0.8; EW1: 1.4 | 2016-11-09 | [9 empty] | 0.043333 |  |  |  | 0.05 | 0.01 | [23 empty] | 0.02 | 0.01 | 0.1 | [10 empty] | 0.06 | 0.04 | 0.01 |  |  | 2016-11-09 | [9 empty] | 1.64 |  |  |  | 168.55 | 1.38 | [23 empty] | 2.92 | 0.69 | 1.31 | [10 empty] | 87.1 | 250 | 1.38 |  |  | 2016-11-09 | [9 empty] | 1.4 |  |  |  | 0.21 | 0.02 | [23 empty] | 3.64 | 0.16 | 0.4 | [10 empty] | 0.26 | 0.16 | 0.02 |  |  | 2016-11-09 | [14 empty] | 2016-11-09
[5 empty] | 2016-11-10 | [56 empty] | 2016-11-10 | [56 empty] | 2016-11-10 | [56 empty] | 2016-11-10 | [56 empty] | 2016-11-10 | [14 empty] | 2016-11-10
[5 empty] | 2016-11-11 | [56 empty] | 2016-11-11 | [56 empty] | 2016-11-11 | [56 empty] | 2016-11-11 | [56 empty] | 2016-11-11 |  |  |  |  | 26.6447 | [9 empty] | 2016-11-11 |  |  |  |  | 70.8
[5 empty] | 2016-11-12 | [56 empty] | 2016-11-12 | [56 empty] | 2016-11-12 | [56 empty] | 2016-11-12 | [56 empty] | 2016-11-12 | [14 empty] | 2016-11-12
[5 empty] | 2016-11-13 | [56 empty] | 2016-11-13 | [56 empty] | 2016-11-13 | [56 empty] | 2016-11-13 | [56 empty] | 2016-11-13 | [14 empty] | 2016-11-13
[5 empty] | 2016-11-14 | [56 empty] | 2016-11-14 | [56 empty] | 2016-11-14 | [56 empty] | 2016-11-14 | [56 empty] | 2016-11-14 |  | 26.663 | [12 empty] | 2016-11-14 |  | 70.8
[5 empty] | 2016-11-15 | [56 empty] | 2016-11-15 | [56 empty] | 2016-11-15 | [56 empty] | 2016-11-15 | [56 empty] | 2016-11-15 | [14 empty] | 2016-11-15
[5 empty] | 2016-11-16 | 5.4 | 0.8 | [13 empty] | 1: 5.4; 3: 0.8 | 2016-11-16 | 0.04 | 0.01 | [13 empty] | 0.04 |  | 0.01 | [38 empty] | 2016-11-16 | 50.8 | 71.5 | [13 empty] | 50.8 |  | 71.5 | [38 empty] | 2016-11-16 | 0.05 | 0.03 | [13 empty] | 0.05 |  | 0.03 | [38 empty] | 2016-11-16 | [14 empty] | 2016-11-16
[5 empty] | 2016-11-17 | [56 empty] | 2016-11-17 | [56 empty] | 2016-11-17 | [56 empty] | 2016-11-17 | [56 empty] | 2016-11-17 | [14 empty] | 2016-11-17
[5 empty] | 2016-11-18 | [56 empty] | 2016-11-18 | [56 empty] | 2016-11-18 | [56 empty] | 2016-11-18 | [56 empty] | 2016-11-18 | [14 empty] | 2016-11-18
[5 empty] | 2016-11-19 | [56 empty] | 2016-11-19 | [56 empty] | 2016-11-19 | [56 empty] | 2016-11-19 | [56 empty] | 2016-11-19 | [14 empty] | 2016-11-19
[5 empty] | 2016-11-20 | [56 empty] | 2016-11-20 | [56 empty] | 2016-11-20 | [56 empty] | 2016-11-20 | [56 empty] | 2016-11-20 | [14 empty] | 2016-11-20
[5 empty] | 2016-11-21 | [56 empty] | 2016-11-21 | [56 empty] | 2016-11-21 | [56 empty] | 2016-11-21 | [56 empty] | 2016-11-21 | 29.6372 | [13 empty] | 2016-11-21 | 70.8
[5 empty] | 2016-11-22 | [56 empty] | 2016-11-22 | [56 empty] | 2016-11-22 | [56 empty] | 2016-11-22 | [56 empty] | 2016-11-22 | [14 empty] | 2016-11-22
[5 empty] | 2016-11-23 | [9 empty] | 4.4 |  |  |  | 1.7 | 0.8 | B2: 4.4; ED1: 1.7; EW1: 0.8 | 2016-11-23 | [9 empty] | 0.08 |  |  |  | 0.02 | 0.01 | [24 empty] | 0.08 | [10 empty] | 0.02 |  |  | 0.01 |  |  | 2016-11-23 | [9 empty] | 13.1 |  |  |  | 1.16 | 1.2 | [24 empty] | 13.1 | [10 empty] | 1.16 |  |  | 1.2 |  |  | 2016-11-23 | [9 empty] | 1.08 |  |  |  | 0.18 | 0.09 | [24 empty] | 1.08 | [10 empty] | 0.18 |  |  | 0.09 |  |  | 2016-11-23 | [14 empty] | 2016-11-23
[5 empty] | 2016-11-24 | [56 empty] | 2016-11-24 | [56 empty] | 2016-11-24 | [56 empty] | 2016-11-24 | [56 empty] | 2016-11-24 | [14 empty] | 2016-11-24
[5 empty] | 2016-11-25 | [56 empty] | 2016-11-25 | [56 empty] | 2016-11-25 | [56 empty] | 2016-11-25 | [56 empty] | 2016-11-25 |  |  |  | 29.5296 | [10 empty] | 2016-11-25 |  |  |  | 70.8
[5 empty] | 2016-11-26 | [56 empty] | 2016-11-26 | [56 empty] | 2016-11-26 | [56 empty] | 2016-11-26 | [56 empty] | 2016-11-26 | [14 empty] | 2016-11-26
[5 empty] | 2016-11-27 | [56 empty] | 2016-11-27 | [56 empty] | 2016-11-27 | [56 empty] | 2016-11-27 | [56 empty] | 2016-11-27 | [14 empty] | 2016-11-27
[5 empty] | 2016-11-28 | [56 empty] | 2016-11-28 | [56 empty] | 2016-11-28 | [56 empty] | 2016-11-28 | [56 empty] | 2016-11-28 | [14 empty] | 2016-11-28
[5 empty] | 2016-11-29 | [56 empty] | 2016-11-29 | [56 empty] | 2016-11-29 | [56 empty] | 2016-11-29 | [56 empty] | 2016-11-29 | [14 empty] | 2016-11-29
[5 empty] | 2016-11-30 |  |  |  |  | 9.0667 | [10 empty] | 9: 9.6; 10: 9.5; 11: 8.1 | 2016-11-30 |  |  |  |  | 0.033333 | [18 empty] | 0.03 | 0.03 | 0.04 | [30 empty] | 2016-11-30 |  |  |  |  | 21.5933 | [18 empty] | 24.3 | 4.18 | 36.3 | [30 empty] | 2016-11-30 |  |  |  |  | 0.61 | [18 empty] | 0.34 | 0.85 | 0.64 | [30 empty] | 2016-11-30 | [14 empty] | 2016-11-30
[5 empty] | 2016-12-01 | [56 empty] | 2016-12-01 | [56 empty] | 2016-12-01 | [56 empty] | 2016-12-01 | [56 empty] | 2016-12-01 | [5 empty] | 15.4147 | [8 empty] | 2016-12-01 | [5 empty] | 72.96
[5 empty] | 2016-12-02 | [56 empty] | 2016-12-02 | [56 empty] | 2016-12-02 | [56 empty] | 2016-12-02 | [56 empty] | 2016-12-02 | [14 empty] | 2016-12-02
[5 empty] | 2016-12-03 | [56 empty] | 2016-12-03 | [56 empty] | 2016-12-03 | [56 empty] | 2016-12-03 | [56 empty] | 2016-12-03 | [14 empty] | 2016-12-03
[5 empty] | 2016-12-04 | [56 empty] | 2016-12-04 | [56 empty] | 2016-12-04 | [56 empty] | 2016-12-04 | [56 empty] | 2016-12-04 | [14 empty] | 2016-12-04
[5 empty] | 2016-12-05 | [56 empty] | 2016-12-05 | [56 empty] | 2016-12-05 | [56 empty] | 2016-12-05 | [56 empty] | 2016-12-05 | 29.5233 | [10 empty] | 13.1567 |  |  | 2016-12-05 | 72.96 | [10 empty] | 72.96
[5 empty] | 2016-12-06 | [56 empty] | 2016-12-06 | [56 empty] | 2016-12-06 | [56 empty] | 2016-12-06 | [56 empty] | 2016-12-06 | [6 empty] | 27.6959 | [7 empty] | 2016-12-06 | [6 empty] | 72.96
[5 empty] | 2016-12-07 | [9 empty] | 6.95 | [5 empty] | B2: 5.1; B3: 8.8 | 2016-12-07 | [9 empty] | 0.055 | [29 empty] | 0.01 | 0.1 | [15 empty] | 2016-12-07 | [9 empty] | 1.225 | [29 empty] | 0.8 | 1.65 | [15 empty] | 2016-12-07 | [9 empty] | 0.735 | [29 empty] | 0.18 | 1.29 | [15 empty] | 2016-12-07 | [14 empty] | 2016-12-07
[5 empty] | 2016-12-08 | [56 empty] | 2016-12-08 | [56 empty] | 2016-12-08 | [56 empty] | 2016-12-08 | [56 empty] | 2016-12-08 | [7 empty] | 40.6892 | [6 empty] | 2016-12-08 | [7 empty] | 72.96
[5 empty] | 2016-12-09 | [56 empty] | 2016-12-09 | [56 empty] | 2016-12-09 | [56 empty] | 2016-12-09 | [56 empty] | 2016-12-09 |  | 43.5431 | [10 empty] | 40.1754 |  | 2016-12-09 |  | 72.96 | [10 empty] | 72.96
[5 empty] | 2016-12-10 | [56 empty] | 2016-12-10 | [56 empty] | 2016-12-10 | [56 empty] | 2016-12-10 | [56 empty] | 2016-12-10 | [14 empty] | 2016-12-10
[5 empty] | 2016-12-11 | [56 empty] | 2016-12-11 | [56 empty] | 2016-12-11 | [56 empty] | 2016-12-11 | [56 empty] | 2016-12-11 | [14 empty] | 2016-12-11
[5 empty] | 2016-12-12 | [56 empty] | 2016-12-12 | [56 empty] | 2016-12-12 | [56 empty] | 2016-12-12 | [56 empty] | 2016-12-12 | [14 empty] | 2016-12-12
[5 empty] | 2016-12-13 | [56 empty] | 2016-12-13 | [56 empty] | 2016-12-13 | [56 empty] | 2016-12-13 | [56 empty] | 2016-12-13 | [5 empty] | 20.8991 | [8 empty] | 2016-12-13 | [5 empty] | 72.96
[5 empty] | 2016-12-14 |  |  |  | 24.6 | [11 empty] | 6: 24.6 | 2016-12-14 |  |  |  | 8.62 | [16 empty] | 8.62 | [35 empty] | 2016-12-14 |  |  |  | 0.65 | [16 empty] | 0.65 | [35 empty] | 2016-12-14 |  |  |  | 0.63 | [16 empty] | 0.63 | [35 empty] | 2016-12-14 | [14 empty] | 2016-12-14
[5 empty] | 2016-12-15 | [56 empty] | 2016-12-15 | [56 empty] | 2016-12-15 | [56 empty] | 2016-12-15 | [56 empty] | 2016-12-15 | [14 empty] | 2016-12-15
[5 empty] | 2016-12-16 | [56 empty] | 2016-12-16 | [56 empty] | 2016-12-16 | [56 empty] | 2016-12-16 | [56 empty] | 2016-12-16 | [14 empty] | 2016-12-16
[5 empty] | 2016-12-17 | [56 empty] | 2016-12-17 | [56 empty] | 2016-12-17 | [56 empty] | 2016-12-17 | [56 empty] | 2016-12-17 | [14 empty] | 2016-12-17
[5 empty] | 2016-12-18 | [56 empty] | 2016-12-18 | [56 empty] | 2016-12-18 | [56 empty] | 2016-12-18 | [56 empty] | 2016-12-18 | [14 empty] | 2016-12-18
[5 empty] | 2016-12-19 | [56 empty] | 2016-12-19 | [56 empty] | 2016-12-19 | [56 empty] | 2016-12-19 | [56 empty] | 2016-12-19 |  |  | 31.5513 | [11 empty] | 2016-12-19 |  |  | 72.96
[5 empty] | 2016-12-20 | [56 empty] | 2016-12-20 | [56 empty] | 2016-12-20 | [56 empty] | 2016-12-20 | [56 empty] | 2016-12-20 | [14 empty] | 2016-12-20
[5 empty] | 2016-12-21 | [8 empty] | 6.3 | 4.3 |  |  |  |  | 3.05 | A3: 6.3; B2: 4.3; EW2: 2.7; EW3: 3.4 | 2016-12-21 | [8 empty] | 0.02 | 0.09 |  |  |  |  | 0.04 | [22 empty] | 0.02 |  | 0.09 | [14 empty] | 0.02 | 0.06 | 2016-12-21 | [8 empty] | 15.5 | 0.93 |  |  |  |  | 8.17 | [22 empty] | 15.5 |  | 0.93 | [14 empty] | 6.14 | 10.2 | 2016-12-21 | [8 empty] | 1.71 | 0.89 |  |  |  |  | 0.235 | [22 empty] | 1.71 |  | 0.89 | [14 empty] | 0.23 | 0.24 | 2016-12-21 | [5 empty] | 18.5724 | [8 empty] | 2016-12-21 | [5 empty] | 72.96
[5 empty] | 2016-12-22 | [56 empty] | 2016-12-22 | [56 empty] | 2016-12-22 | [56 empty] | 2016-12-22 | [56 empty] | 2016-12-22 | [14 empty] | 2016-12-22
[5 empty] | 2016-12-23 | [56 empty] | 2016-12-23 | [56 empty] | 2016-12-23 | [56 empty] | 2016-12-23 | [56 empty] | 2016-12-23 | [14 empty] | 2016-12-23
[5 empty] | 2016-12-24 | [56 empty] | 2016-12-24 | [56 empty] | 2016-12-24 | [56 empty] | 2016-12-24 | [56 empty] | 2016-12-24 | [14 empty] | 2016-12-24
[5 empty] | 2016-12-25 | [56 empty] | 2016-12-25 | [56 empty] | 2016-12-25 | [56 empty] | 2016-12-25 | [56 empty] | 2016-12-25 | [14 empty] | 2016-12-25
[5 empty] | 2016-12-26 | [56 empty] | 2016-12-26 | [56 empty] | 2016-12-26 | [56 empty] | 2016-12-26 | [56 empty] | 2016-12-26 | [14 empty] | 2016-12-26
[5 empty] | 2016-12-27 | [56 empty] | 2016-12-27 | [56 empty] | 2016-12-27 | [56 empty] | 2016-12-27 | [56 empty] | 2016-12-27 | [14 empty] | 2016-12-27
[5 empty] | 2016-12-28 | [56 empty] | 2016-12-28 | [56 empty] | 2016-12-28 | [56 empty] | 2016-12-28 | [56 empty] | 2016-12-28 | [14 empty] | 2016-12-28
[5 empty] | 2016-12-29 | [56 empty] | 2016-12-29 | [56 empty] | 2016-12-29 | [56 empty] | 2016-12-29 | [56 empty] | 2016-12-29 | [14 empty] | 2016-12-29
[5 empty] | 2016-12-30 | [56 empty] | 2016-12-30 | [56 empty] | 2016-12-30 | [56 empty] | 2016-12-30 | [56 empty] | 2016-12-30 | [14 empty] | 2016-12-30
[5 empty] | 2016-12-31 | [56 empty] | 2016-12-31 | [56 empty] | 2016-12-31 | [56 empty] | 2016-12-31 | [56 empty] | 2016-12-31 | [14 empty] | 2016-12-31
[5 empty] | 2017-01-01 | [56 empty] | 2017-01-01 | [56 empty] | 2017-01-01 | [56 empty] | 2017-01-01 | [56 empty] | 2017-01-01 | [14 empty] | 2017-01-01
[5 empty] | 2017-01-02 | [56 empty] | 2017-01-02 | [56 empty] | 2017-01-02 | [56 empty] | 2017-01-02 | [56 empty] | 2017-01-02 | [14 empty] | 2017-01-02
[5 empty] | 2017-01-03 | [56 empty] | 2017-01-03 | [56 empty] | 2017-01-03 | [56 empty] | 2017-01-03 | [56 empty] | 2017-01-03 | [14 empty] | 2017-01-03
[5 empty] | 2017-01-04 | [56 empty] | 2017-01-04 | [56 empty] | 2017-01-04 | [56 empty] | 2017-01-04 | [56 empty] | 2017-01-04 | 26.4016 |  |  |  |  | 15.2713 | [8 empty] | 2017-01-04 | 68.7 |  |  |  |  | 76.4
[5 empty] | 2017-01-05 | [56 empty] | 2017-01-05 | [56 empty] | 2017-01-05 | [56 empty] | 2017-01-05 | [56 empty] | 2017-01-05 | [14 empty] | 2017-01-05
[5 empty] | 2017-01-06 | [56 empty] | 2017-01-06 | [56 empty] | 2017-01-06 | [56 empty] | 2017-01-06 | [56 empty] | 2017-01-06 | [14 empty] | 2017-01-06
[5 empty] | 2017-01-07 | [56 empty] | 2017-01-07 | [56 empty] | 2017-01-07 | [56 empty] | 2017-01-07 | [56 empty] | 2017-01-07 | [14 empty] | 2017-01-07
[5 empty] | 2017-01-08 | [56 empty] | 2017-01-08 | [56 empty] | 2017-01-08 | [56 empty] | 2017-01-08 | [56 empty] | 2017-01-08 | [14 empty] | 2017-01-08
[5 empty] | 2017-01-09 | [56 empty] | 2017-01-09 | [56 empty] | 2017-01-09 | [56 empty] | 2017-01-09 | [56 empty] | 2017-01-09 | [14 empty] | 2017-01-09
[5 empty] | 2017-01-10 | [56 empty] | 2017-01-10 | [56 empty] | 2017-01-10 | [56 empty] | 2017-01-10 | [56 empty] | 2017-01-10 |  | 28.2843 | [12 empty] | 2017-01-10 |  | 76.4
[5 empty] | 2017-01-11 | [56 empty] | 2017-01-11 | [56 empty] | 2017-01-11 | [56 empty] | 2017-01-11 | [56 empty] | 2017-01-11 | [14 empty] | 2017-01-11
[5 empty] | 2017-01-12 | [56 empty] | 2017-01-12 | [56 empty] | 2017-01-12 | [56 empty] | 2017-01-12 | [56 empty] | 2017-01-12 | [14 empty] | 2017-01-12
[5 empty] | 2017-01-13 | [56 empty] | 2017-01-13 | [56 empty] | 2017-01-13 | [56 empty] | 2017-01-13 | [56 empty] | 2017-01-13 |  |  | 16.9055 | [5 empty] | 33.1441 | [5 empty] | 2017-01-13 |  |  | 76.4 | [5 empty] | 76.4
[5 empty] | 2017-01-14 | [56 empty] | 2017-01-14 | [56 empty] | 2017-01-14 | [56 empty] | 2017-01-14 | [56 empty] | 2017-01-14 | [14 empty] | 2017-01-14
[5 empty] | 2017-01-15 | [56 empty] | 2017-01-15 | [56 empty] | 2017-01-15 | [56 empty] | 2017-01-15 | [56 empty] | 2017-01-15 | [14 empty] | 2017-01-15
[5 empty] | 2017-01-16 | [56 empty] | 2017-01-16 | [56 empty] | 2017-01-16 | [56 empty] | 2017-01-16 | [56 empty] | 2017-01-16 |  |  |  | 45.6864 | [10 empty] | 2017-01-16 |  |  |  | 76.4
[5 empty] | 2017-01-17 | [56 empty] | 2017-01-17 | [56 empty] | 2017-01-17 | [56 empty] | 2017-01-17 | [56 empty] | 2017-01-17 | 23.986 | [13 empty] | 2017-01-17 | 76.4
[5 empty] | 2017-01-18 | [56 empty] | 2017-01-18 | [56 empty] | 2017-01-18 | [56 empty] | 2017-01-18 | [56 empty] | 2017-01-18 | [12 empty] | 43.4587 |  | 2017-01-18 | [12 empty] | 76.4
[5 empty] | 2017-01-19 | [56 empty] | 2017-01-19 | [56 empty] | 2017-01-19 | [56 empty] | 2017-01-19 | [56 empty] | 2017-01-19 | [14 empty] | 2017-01-19
[5 empty] | 2017-01-20 | [56 empty] | 2017-01-20 | [56 empty] | 2017-01-20 | [56 empty] | 2017-01-20 | [56 empty] | 2017-01-20 | [14 empty] | 2017-01-20
[5 empty] | 2017-01-21 | [56 empty] | 2017-01-21 | [56 empty] | 2017-01-21 | [56 empty] | 2017-01-21 | [56 empty] | 2017-01-21 | [14 empty] | 2017-01-21
[5 empty] | 2017-01-22 | [56 empty] | 2017-01-22 | [56 empty] | 2017-01-22 | [56 empty] | 2017-01-22 | [56 empty] | 2017-01-22 | [14 empty] | 2017-01-22
[5 empty] | 2017-01-23 | [56 empty] | 2017-01-23 | [56 empty] | 2017-01-23 | [56 empty] | 2017-01-23 | [56 empty] | 2017-01-23 | [14 empty] | 2017-01-23
[5 empty] | 2017-01-24 | [56 empty] | 2017-01-24 | [56 empty] | 2017-01-24 | [56 empty] | 2017-01-24 | [56 empty] | 2017-01-24 | [14 empty] | 2017-01-24
[5 empty] | 2017-01-25 | [56 empty] | 2017-01-25 | [56 empty] | 2017-01-25 | [56 empty] | 2017-01-25 | [56 empty] | 2017-01-25 | [6 empty] | 25.9717 | [7 empty] | 2017-01-25 | [6 empty] | 76.4
[5 empty] | 2017-01-26 | [56 empty] | 2017-01-26 | [56 empty] | 2017-01-26 | [56 empty] | 2017-01-26 | [56 empty] | 2017-01-26 |  |  |  |  | 28.65 | 29.1503 | [8 empty] | 2017-01-26 |  |  |  |  | 76.4 | 76.4
[5 empty] | 2017-01-27 | [56 empty] | 2017-01-27 | [56 empty] | 2017-01-27 | [56 empty] | 2017-01-27 | [56 empty] | 2017-01-27 |  | 47.7094 | [12 empty] | 2017-01-27 |  | 76.4
[5 empty] | 2017-01-28 | [56 empty] | 2017-01-28 | [56 empty] | 2017-01-28 | [56 empty] | 2017-01-28 | [56 empty] | 2017-01-28 | [14 empty] | 2017-01-28
[5 empty] | 2017-01-29 | [56 empty] | 2017-01-29 | [56 empty] | 2017-01-29 | [56 empty] | 2017-01-29 | [56 empty] | 2017-01-29 | [14 empty] | 2017-01-29
[5 empty] | 2017-01-30 | [56 empty] | 2017-01-30 | [56 empty] | 2017-01-30 | [56 empty] | 2017-01-30 | [56 empty] | 2017-01-30 | [14 empty] | 2017-01-30
[5 empty] | 2017-01-31 | [56 empty] | 2017-01-31 | [56 empty] | 2017-01-31 | [56 empty] | 2017-01-31 | [56 empty] | 2017-01-31 | [9 empty] | 19.8432 |  |  |  |  | 2017-01-31 | [9 empty] | 76.4
[5 empty] | 2017-02-01 | [9 empty] | 9.8 |  |  |  |  | 8.4 | B2: 9.8; EW3: 8.4 | 2017-02-01 | [9 empty] | 0.01 |  |  |  |  | 2.16 | [24 empty] | 0.01 | [15 empty] | 2.16 | 2017-02-01 | [9 empty] | 0.14 |  |  |  |  | 3.63 | [24 empty] | 0.14 | [15 empty] | 3.63 | 2017-02-01 | [9 empty] | 4.51 |  |  |  |  | 1.16 | [24 empty] | 4.51 | [15 empty] | 1.16 | 2017-02-01 | [14 empty] | 2017-02-01
[5 empty] | 2017-02-02 | [56 empty] | 2017-02-02 | [56 empty] | 2017-02-02 | [56 empty] | 2017-02-02 | [56 empty] | 2017-02-02 | [14 empty] | 2017-02-02
[5 empty] | 2017-02-03 | [56 empty] | 2017-02-03 | [56 empty] | 2017-02-03 | [56 empty] | 2017-02-03 | [56 empty] | 2017-02-03 |  |  | 18.662 |  |  |  |  | 34.1703 |  |  | 17.2489 |  |  |  | 2017-02-03 |  |  | 60.7 |  |  |  |  | 60.7 |  |  | 60.7
[5 empty] | 2017-02-04 | [56 empty] | 2017-02-04 | [56 empty] | 2017-02-04 | [56 empty] | 2017-02-04 | [56 empty] | 2017-02-04 | [14 empty] | 2017-02-04
[5 empty] | 2017-02-05 | [56 empty] | 2017-02-05 | [56 empty] | 2017-02-05 | [56 empty] | 2017-02-05 | [56 empty] | 2017-02-05 | [14 empty] | 2017-02-05
[5 empty] | 2017-02-06 | [56 empty] | 2017-02-06 | [56 empty] | 2017-02-06 | [56 empty] | 2017-02-06 | [56 empty] | 2017-02-06 | [14 empty] | 2017-02-06
[5 empty] | 2017-02-07 | [56 empty] | 2017-02-07 | [56 empty] | 2017-02-07 | [56 empty] | 2017-02-07 | [56 empty] | 2017-02-07 | 18.7394 | [13 empty] | 2017-02-07 | 60.7
[5 empty] | 2017-02-08 |  |  |  |  | 15.2 |  | 11 | [8 empty] | 11: 15.2; 15: 11 | 2017-02-08 |  |  |  |  | 0.61 |  | 0.3 | [18 empty] | 0.61 |  |  |  | 0.3 | [26 empty] | 2017-02-08 |  |  |  |  | 19.1 |  | 1.64 | [18 empty] | 19.1 |  |  |  | 1.64 | [26 empty] | 2017-02-08 |  |  |  |  | 5.41 |  | 3.51 | [18 empty] | 5.41 |  |  |  | 3.51 | [26 empty] | 2017-02-08 | [5 empty] | 15.6935 | [8 empty] | 2017-02-08 | [5 empty] | 60.7
[5 empty] | 2017-02-09 | [56 empty] | 2017-02-09 | [56 empty] | 2017-02-09 | [56 empty] | 2017-02-09 | [56 empty] | 2017-02-09 | [14 empty] | 2017-02-09
[5 empty] | 2017-02-10 | [56 empty] | 2017-02-10 | [56 empty] | 2017-02-10 | [56 empty] | 2017-02-10 | [56 empty] | 2017-02-10 | [14 empty] | 2017-02-10
[5 empty] | 2017-02-11 | [56 empty] | 2017-02-11 | [56 empty] | 2017-02-11 | [56 empty] | 2017-02-11 | [56 empty] | 2017-02-11 | [14 empty] | 2017-02-11
[5 empty] | 2017-02-12 | [56 empty] | 2017-02-12 | [56 empty] | 2017-02-12 | [56 empty] | 2017-02-12 | [56 empty] | 2017-02-12 | [14 empty] | 2017-02-12
[5 empty] | 2017-02-13 | [56 empty] | 2017-02-13 | [56 empty] | 2017-02-13 | [56 empty] | 2017-02-13 | [56 empty] | 2017-02-13 | [14 empty] | 2017-02-13
[5 empty] | 2017-02-14 | [56 empty] | 2017-02-14 | [56 empty] | 2017-02-14 | [56 empty] | 2017-02-14 | [56 empty] | 2017-02-14 | [14 empty] | 2017-02-14
[5 empty] | 2017-02-15 | [56 empty] | 2017-02-15 | [56 empty] | 2017-02-15 | [56 empty] | 2017-02-15 | [56 empty] | 2017-02-15 | 20.8215 | [13 empty] | 2017-02-15 | 60.7
[5 empty] | 2017-02-16 | [56 empty] | 2017-02-16 | [56 empty] | 2017-02-16 | [56 empty] | 2017-02-16 | [56 empty] | 2017-02-16 |  | 35.6451 | 17.4674 | [11 empty] | 2017-02-16 |  | 60.7 | 60.7
[5 empty] | 2017-02-17 | [56 empty] | 2017-02-17 | [56 empty] | 2017-02-17 | [56 empty] | 2017-02-17 | [56 empty] | 2017-02-17 | [6 empty] | 18.1842 | [7 empty] | 2017-02-17 | [6 empty] | 60.7
[5 empty] | 2017-02-18 | [56 empty] | 2017-02-18 | [56 empty] | 2017-02-18 | [56 empty] | 2017-02-18 | [56 empty] | 2017-02-18 | [14 empty] | 2017-02-18
[5 empty] | 2017-02-19 | [56 empty] | 2017-02-19 | [56 empty] | 2017-02-19 | [56 empty] | 2017-02-19 | [56 empty] | 2017-02-19 | [14 empty] | 2017-02-19
[5 empty] | 2017-02-20 | [56 empty] | 2017-02-20 | [56 empty] | 2017-02-20 | [56 empty] | 2017-02-20 | [56 empty] | 2017-02-20 | [11 empty] | 33.0154 |  |  | 2017-02-20 | [11 empty] | 60.7
[5 empty] | 2017-02-21 | [56 empty] | 2017-02-21 | [56 empty] | 2017-02-21 | [56 empty] | 2017-02-21 | [56 empty] | 2017-02-21 | [14 empty] | 2017-02-21
[5 empty] | 2017-02-22 | 0.8 | 0.8 | 5.15 | 3.3667 | 3.5 | 3 | 2.1667 | 5.0333 | [7 empty] | 1: 0.8; 3: 0.8; 4: 5.9; 5: 4.4; 6: 1.1; 7: 8.2; 8: 0.8; 9: 3.2; 10: 6.5; 11: 0.8; 13: 3.5; 14: 2.5; 15: 4.9; 16: 0.8; 17: 0.8; 18: 5; 19: 5.6; 20: 4.5 | 2017-02-22 | 0.05 | 0.01 | 0.015 | 0.016667 | 0.016667 | 0.01 | 0.01 | 0.01 | [7 empty] | 0.05 |  | 0.01 | 0.02 | 0.01 | 0.01 | 0.03 | 0.01 | 0.01 | 0.02 | 0.02 |  | 0.01 | 0.01 | 0.01 | 0.01 | 0.01 | 0.01 | 0.01 | 0.01 | [21 empty] | 2017-02-22 | 71.5 | 97.6 | 35.7 | 56.3333 | 52.6667 | 16.25 | 46.9 | 21.1667 | [7 empty] | 71.5 |  | 97.6 | 47.5 | 23.9 | 69.2 | 30.3 | 69.5 | 48.5 | 31.1 | 78.4 |  | 15.6 | 16.9 | 25 | 85.8 | 29.9 | 24.3 | 10.5 | 28.7 | [21 empty] | 2017-02-22 | 0.09 | 0.03 | 0.105 | 0.31 | 0.12333 | 0.01 | 0.016667 | 0.01 | [7 empty] | 0.09 |  | 0.03 | 0.13 | 0.08 | 0.04 | 0.83 | 0.06 | 0.06 | 0.28 | 0.03 |  | 0.01 | 0.01 | 0.02 | 0.01 | 0.02 | 0.01 | 0.01 | 0.01 | [21 empty] | 2017-02-22 | [5 empty] | 18.4243 | [8 empty] | 2017-02-22 | [5 empty] | 60.7
[5 empty] | 2017-02-23 | [56 empty] | 2017-02-23 | [56 empty] | 2017-02-23 | [56 empty] | 2017-02-23 | [56 empty] | 2017-02-23 | [7 empty] | 35.709 | [6 empty] | 2017-02-23 | [7 empty] | 60.7
[5 empty] | 2017-02-24 | [56 empty] | 2017-02-24 | [56 empty] | 2017-02-24 | [56 empty] | 2017-02-24 | [56 empty] | 2017-02-24 | [14 empty] | 2017-02-24
[5 empty] | 2017-02-25 | [56 empty] | 2017-02-25 | [56 empty] | 2017-02-25 | [56 empty] | 2017-02-25 | [56 empty] | 2017-02-25 | [14 empty] | 2017-02-25
[5 empty] | 2017-02-26 | [56 empty] | 2017-02-26 | [56 empty] | 2017-02-26 | [56 empty] | 2017-02-26 | [56 empty] | 2017-02-26 | [14 empty] | 2017-02-26
[5 empty] | 2017-02-27 | [56 empty] | 2017-02-27 | [56 empty] | 2017-02-27 | [56 empty] | 2017-02-27 | [56 empty] | 2017-02-27 | [14 empty] | 2017-02-27
[5 empty] | 2017-02-28 | [56 empty] | 2017-02-28 | [56 empty] | 2017-02-28 | [56 empty] | 2017-02-28 | [56 empty] | 2017-02-28 | [14 empty] | 2017-02-28
[5 empty] | 2017-03-01 | [56 empty] | 2017-03-01 | [56 empty] | 2017-03-01 | [56 empty] | 2017-03-01 | [56 empty] | 2017-03-01 | [10 empty] | 36.7428 |  |  |  | 2017-03-01 | [10 empty] | 77.9
[5 empty] | 2017-03-02 | [8 empty] | 7.5 |  | 8.4333 |  | 6.4 | 3.2 |  | A2: 9.3; A3: 5.7; C1: 9.3; C2: 9.1; C3: 6.9; D1: 6.4; ED1: 4.5; ED2: 4.3; ED3: 0.8 | 2017-03-02 | [8 empty] | 0.44 |  | 0.19 |  | 0.24 | 0.046667 | [22 empty] | 0.77 | 0.11 |  |  |  | 0.09 | 0.02 | 0.46 |  |  |  | 0.24 |  |  | 0.01 | 0.05 | 0.08 |  |  |  | 2017-03-02 | [8 empty] | 33.45 |  | 68.7333 |  | 34.2 | 132.9567 | [22 empty] | 26.9 | 40 |  |  |  | 71.9 | 103 | 31.3 |  |  |  | 34.2 |  |  | 9.87 | 113 | 276 |  |  |  | 2017-03-02 | [8 empty] | 1.495 |  | 0.45 |  | 0.88 | 0.18667 | [22 empty] | 2.65 | 0.34 |  |  |  | 0.51 | 0.23 | 0.61 |  |  |  | 0.88 |  |  | 0.01 | 0.25 | 0.3 |  |  |  | 2017-03-02 | [14 empty] | 2017-03-02
[5 empty] | 2017-03-03 | [56 empty] | 2017-03-03 | [56 empty] | 2017-03-03 | [56 empty] | 2017-03-03 | [56 empty] | 2017-03-03 | [14 empty] | 2017-03-03
[5 empty] | 2017-03-04 | [56 empty] | 2017-03-04 | [56 empty] | 2017-03-04 | [56 empty] | 2017-03-04 | [56 empty] | 2017-03-04 | [14 empty] | 2017-03-04
[5 empty] | 2017-03-05 | [56 empty] | 2017-03-05 | [56 empty] | 2017-03-05 | [56 empty] | 2017-03-05 | [56 empty] | 2017-03-05 | [14 empty] | 2017-03-05
[5 empty] | 2017-03-06 | [56 empty] | 2017-03-06 | [56 empty] | 2017-03-06 | [56 empty] | 2017-03-06 | [56 empty] | 2017-03-06 | [14 empty] | 2017-03-06
[5 empty] | 2017-03-07 | [56 empty] | 2017-03-07 | [56 empty] | 2017-03-07 | [56 empty] | 2017-03-07 | [56 empty] | 2017-03-07 | [14 empty] | 2017-03-07
[5 empty] | 2017-03-08 | 5.4 | 4.2 |  | 2.1333 | 5.8667 | [10 empty] | 1: 5.4; 3: 4.2; 6: 0.8; 7: 4.6; 8: 1; 9: 6.1; 10: 6; 11: 5.5 | 2017-03-08 | 0.01 | 0.01 |  | 0.18667 | 0.10667 | [10 empty] | 0.01 |  | 0.01 |  |  | 0.02 | 0.52 | 0.02 | 0.01 | 0.29 | 0.02 | [30 empty] | 2017-03-08 | 53 | 105 |  | 77.7667 | 63 | [10 empty] | 53 |  | 105 |  |  | 106 | 22.3 | 105 | 59.6 | 37.5 | 91.9 | [30 empty] | 2017-03-08 | 0.08 | 0.07 |  | 0.17333 | 0.093333 | [10 empty] | 0.08 |  | 0.07 |  |  | 0.03 | 0.42 | 0.07 | 0.01 | 0.23 | 0.04 | [30 empty] | 2017-03-08 |  |  |  | 19.3771 | [5 empty] | 23.1881 |  |  |  |  | 2017-03-08 |  |  |  | 77.9 | [5 empty] | 77.9
[5 empty] | 2017-03-09 | [56 empty] | 2017-03-09 | [56 empty] | 2017-03-09 | [56 empty] | 2017-03-09 | [56 empty] | 2017-03-09 | [14 empty] | 2017-03-09
[5 empty] | 2017-03-10 | [56 empty] | 2017-03-10 | [56 empty] | 2017-03-10 | [56 empty] | 2017-03-10 | [56 empty] | 2017-03-10 | [14 empty] | 2017-03-10
[5 empty] | 2017-03-11 | [56 empty] | 2017-03-11 | [56 empty] | 2017-03-11 | [56 empty] | 2017-03-11 | [56 empty] | 2017-03-11 | [14 empty] | 2017-03-11
[5 empty] | 2017-03-12 | [56 empty] | 2017-03-12 | [56 empty] | 2017-03-12 | [56 empty] | 2017-03-12 | [56 empty] | 2017-03-12 | [14 empty] | 2017-03-12
[5 empty] | 2017-03-13 | [56 empty] | 2017-03-13 | [56 empty] | 2017-03-13 | [56 empty] | 2017-03-13 | [56 empty] | 2017-03-13 | [14 empty] | 2017-03-13
[5 empty] | 2017-03-14 | [56 empty] | 2017-03-14 | [56 empty] | 2017-03-14 | [56 empty] | 2017-03-14 | [56 empty] | 2017-03-14 | [5 empty] | 24.0887 | [8 empty] | 2017-03-14 | [5 empty] | 77.9
[5 empty] | 2017-03-15 | [9 empty] | 6.5667 | 2.8 |  |  | 0.8 | 3.6667 | B1: 4.6; B2: 8.1; B3: 7; C1: 0.8; C3: 4.8; ED2: 0.8; EW1: 3.8; EW2: 3.6; EW3: 3.6 | 2017-03-15 | [9 empty] | 0.033333 | 0.12 |  |  | 0.08 | 0.01 | [23 empty] | 0.02 | 0.03 | 0.05 | 0.1 |  | 0.14 | [7 empty] | 0.08 |  | 0.01 | 0.01 | 0.01 | 2017-03-15 | [9 empty] | 6.9833 | 77.2 |  |  | 80.5 | 5.65 | [23 empty] | 18 | 0.12 | 2.83 | 106 |  | 48.4 | [7 empty] | 80.5 |  | 4.23 | 4.93 | 7.79 | 2017-03-15 | [9 empty] | 1.25 | 0.29 |  |  | 0.25 | 0.053333 | [23 empty] | 0.14 | 1.85 | 1.76 | 0.35 |  | 0.23 | [7 empty] | 0.25 |  | 0.08 | 0.03 | 0.05 | 2017-03-15 | [11 empty] | 34.7084 |  |  | 2017-03-15 | [11 empty] | 77.9
[5 empty] | 2017-03-16 | [56 empty] | 2017-03-16 | [56 empty] | 2017-03-16 | [56 empty] | 2017-03-16 | [56 empty] | 2017-03-16 | [12 empty] | 17.7551 |  | 2017-03-16 | [12 empty] | 77.9
[5 empty] | 2017-03-17 | [56 empty] | 2017-03-17 | [56 empty] | 2017-03-17 | [56 empty] | 2017-03-17 | [56 empty] | 2017-03-17 | [14 empty] | 2017-03-17
[5 empty] | 2017-03-18 | [56 empty] | 2017-03-18 | [56 empty] | 2017-03-18 | [56 empty] | 2017-03-18 | [56 empty] | 2017-03-18 | [14 empty] | 2017-03-18
[5 empty] | 2017-03-19 | [56 empty] | 2017-03-19 | [56 empty] | 2017-03-19 | [56 empty] | 2017-03-19 | [56 empty] | 2017-03-19 | [14 empty] | 2017-03-19
[5 empty] | 2017-03-20 | [56 empty] | 2017-03-20 | [56 empty] | 2017-03-20 | [56 empty] | 2017-03-20 | [56 empty] | 2017-03-20 | [14 empty] | 2017-03-20
[5 empty] | 2017-03-21 | [56 empty] | 2017-03-21 | [56 empty] | 2017-03-21 | [56 empty] | 2017-03-21 | [56 empty] | 2017-03-21 |  |  |  | 46.5834 |  |  | 30.0676 | 35.8177 | [6 empty] | 2017-03-21 |  |  |  | 77.9 |  |  | 77.9 | 77.9
[5 empty] | 2017-03-22 | [56 empty] | 2017-03-22 | [56 empty] | 2017-03-22 | [56 empty] | 2017-03-22 | [56 empty] | 2017-03-22 | [5 empty] | 27.9482 |  |  |  | 38.95 |  |  |  |  | 2017-03-22 | [5 empty] | 77.9 |  |  |  | 77.9
[5 empty] | 2017-03-23 | [56 empty] | 2017-03-23 | [56 empty] | 2017-03-23 | [56 empty] | 2017-03-23 | [56 empty] | 2017-03-23 | [14 empty] | 2017-03-23
[5 empty] | 2017-03-24 | 2.75 | 0.8 | 12.7 | 0.8 | 0.8 | 1.6 | 0.8 | [8 empty] | 1: 3.1; 2: 2.4; 3: 0.8; 4: 17.3; 5: 8.1; 7: 0.8; 10: 0.8; 13: 2.4; 14: 0.8; 15: 0.8 | 2017-03-24 | 0.045 | 0.01 | 0.01 | 0.01 | 0.01 | 0.015 | 0.01 | [8 empty] | 0.07 | 0.02 | 0.01 | 0.01 | 0.01 |  | 0.01 |  |  | 0.01 |  |  | 0.01 | 0.02 | 0.01 | [26 empty] | 2017-03-24 | 23 | 56.3 | 6.655 | 64.5 | 46.2 | 28 | 57.3 | [8 empty] | 16.6 | 29.4 | 56.3 | 0.01 | 13.3 |  | 64.5 |  |  | 46.2 |  |  | 19.7 | 36.3 | 57.3 | [26 empty] | 2017-03-24 | 0.095 | 0.04 | 3.725 | 0.02 | 0.03 | 0.035 | 0.02 | [8 empty] | 0.13 | 0.06 | 0.04 | 5.66 | 1.79 |  | 0.02 |  |  | 0.03 |  |  | 0.05 | 0.02 | 0.02 | [26 empty] | 2017-03-24 | [14 empty] | 2017-03-24
[5 empty] | 2017-03-25 | [56 empty] | 2017-03-25 | [56 empty] | 2017-03-25 | [56 empty] | 2017-03-25 | [56 empty] | 2017-03-25 | [14 empty] | 2017-03-25
[5 empty] | 2017-03-26 | [56 empty] | 2017-03-26 | [56 empty] | 2017-03-26 | [56 empty] | 2017-03-26 | [56 empty] | 2017-03-26 | [14 empty] | 2017-03-26
[5 empty] | 2017-03-27 | [56 empty] | 2017-03-27 | [56 empty] | 2017-03-27 | [56 empty] | 2017-03-27 | [56 empty] | 2017-03-27 | [14 empty] | 2017-03-27
[5 empty] | 2017-03-28 | [56 empty] | 2017-03-28 | [56 empty] | 2017-03-28 | [56 empty] | 2017-03-28 | [56 empty] | 2017-03-28 | 44.0678 | [13 empty] | 2017-03-28 | 77.9
[5 empty] | 2017-03-29 | [9 empty] | 10 | [5 empty] | B1: 14.7; B3: 5.3 | 2017-03-29 | [9 empty] | 0.17 | [28 empty] | 0.06 |  | 0.28 | [15 empty] | 2017-03-29 | [9 empty] | 4.885 | [28 empty] | 8.34 |  | 1.43 | [15 empty] | 2017-03-29 | [9 empty] | 3.44 | [28 empty] | 5.92 |  | 0.96 | [15 empty] | 2017-03-29 | [14 empty] | 2017-03-29
[5 empty] | 2017-03-30 | [56 empty] | 2017-03-30 | [56 empty] | 2017-03-30 | [56 empty] | 2017-03-30 | [56 empty] | 2017-03-30 | [14 empty] | 2017-03-30
[5 empty] | 2017-03-31 | [56 empty] | 2017-03-31 | [56 empty] | 2017-03-31 | [56 empty] | 2017-03-31 | [56 empty] | 2017-03-31 | [8 empty] | 31.5037 | [5 empty] | 2017-03-31 | [8 empty] | 77.9
[5 empty] | 2017-04-01 | [56 empty] | 2017-04-01 | [56 empty] | 2017-04-01 | [56 empty] | 2017-04-01 | [56 empty] | 2017-04-01 | [14 empty] | 2017-04-01
[5 empty] | 2017-04-02 | [56 empty] | 2017-04-02 | [56 empty] | 2017-04-02 | [56 empty] | 2017-04-02 | [56 empty] | 2017-04-02 | [14 empty] | 2017-04-02
[5 empty] | 2017-04-03 | [56 empty] | 2017-04-03 | [56 empty] | 2017-04-03 | [56 empty] | 2017-04-03 | [56 empty] | 2017-04-03 | [14 empty] | 2017-04-03
[5 empty] | 2017-04-04 | [56 empty] | 2017-04-04 | [56 empty] | 2017-04-04 | [56 empty] | 2017-04-04 | [56 empty] | 2017-04-04 | [5 empty] | 20.3669 | [8 empty] | 2017-04-04 | [5 empty] | 67.1
[5 empty] | 2017-04-05 | [56 empty] | 2017-04-05 | [56 empty] | 2017-04-05 | [56 empty] | 2017-04-05 | [56 empty] | 2017-04-05 | [6 empty] | 26.2317 | [7 empty] | 2017-04-05 | [6 empty] | 67.1
[5 empty] | 2017-04-06 | 4.35 | 0.8 | 10.25 | 1.2667 | 0.93333 | 2.0333 | 6.1 | 7.7667 | [7 empty] | 1: 4.4; 2: 4.3; 3: 0.8; 4: 16.2; 5: 4.3; 6: 0.8; 7: 0.8; 8: 2.2; 9: 0.8; 10: 0.8; 11: 1.2; 12: 0.8; 13: 4.5; 14: 0.8; 15: 7.3; 16: 5.5; 17: 5.5; 18: 3.8; 19: 9; 20: 10.5 | 2017-04-06 | 0.01 | 0.01 | 0.055 | 0.01 | 0.01 | 0.01 | 0.01 | 0.01 | [7 empty] | 0.01 | 0.01 | 0.01 | 0.1 | 0.01 | 0.01 | 0.01 | 0.01 | 0.01 | 0.01 | 0.01 | 0.01 | 0.01 | 0.01 | 0.01 | 0.01 | 0.01 | 0.01 | 0.01 | 0.01 | [21 empty] | 2017-04-06 | 6.245 | 46.5 | 9.335 | 65.7333 | 61.9667 | 21.37 | 28.9333 | 17.1433 | [7 empty] | 5.23 | 7.26 | 46.5 | 0.07 | 18.6 | 80.2 | 55.6 | 61.4 | 77 | 48.1 | 60.8 | 32.8 | 6.81 | 24.5 | 30.9 | 41.7 | 14.2 | 35.2 | 7.68 | 8.55 | [21 empty] | 2017-04-06 | 0.03 | 0.01 | 2.6 | 0.01 | 0.02 | 0.01 | 0.023333 | 0.033333 | [7 empty] | 0.03 | 0.03 | 0.01 | 5.15 | 0.05 | 0.01 | 0.01 | 0.01 | 0.01 | 0.03 | 0.02 | 0.01 | 0.01 | 0.01 | 0.02 | 0.01 | 0.04 | 0.04 | 0.03 | 0.03 | [21 empty] | 2017-04-06 | [7 empty] | 42.6413 | [6 empty] | 2017-04-06 | [7 empty] | 67.1
[5 empty] | 2017-04-07 | [56 empty] | 2017-04-07 | [56 empty] | 2017-04-07 | [56 empty] | 2017-04-07 | [56 empty] | 2017-04-07 | [14 empty] | 2017-04-07
[5 empty] | 2017-04-08 | [56 empty] | 2017-04-08 | [56 empty] | 2017-04-08 | [56 empty] | 2017-04-08 | [56 empty] | 2017-04-08 | [14 empty] | 2017-04-08
[5 empty] | 2017-04-09 | [56 empty] | 2017-04-09 | [56 empty] | 2017-04-09 | [56 empty] | 2017-04-09 | [56 empty] | 2017-04-09 | [14 empty] | 2017-04-09
[5 empty] | 2017-04-10 | [56 empty] | 2017-04-10 | [56 empty] | 2017-04-10 | [56 empty] | 2017-04-10 | [56 empty] | 2017-04-10 |  |  | 41.2951 | [11 empty] | 2017-04-10 |  |  | 67.1
[5 empty] | 2017-04-11 | [56 empty] | 2017-04-11 | [56 empty] | 2017-04-11 | [56 empty] | 2017-04-11 | [56 empty] | 2017-04-11 | [14 empty] | 2017-04-11
[5 empty] | 2017-04-12 | [8 empty] | 0.9 | 8.5333 | 4.2667 | 3.85 | 9.9 | 1.5 | 5.6333 | A2: 1; A3: 0.8; B1: 14.8; B2: 4.8; B3: 6; C1: 0.8; C2: 6.2; C3: 5.8; CT1: 3.7; CT2: 4; D1: 7.9; D3: 11.9; ED2: 2; ED3: 1; EW1: 6.2; EW2: 5.2; EW3: 5.5 | 2017-04-12 | [8 empty] | 0.025 | 0.17667 | 0.02 | 0.02 | 0.46 | 0.03 | 0.01 | [21 empty] | 0.01 | 0.04 | 0.51 | 0.01 | 0.01 | 0.01 | 0.02 | 0.03 | 0.02 | 0.02 |  | 0.02 |  | 0.9 |  | 0.01 | 0.05 | 0.01 | 0.01 | 0.01 | 2017-04-12 | [8 empty] | 54.35 | 5.6333 | 50.2667 | 13.045 | 25.3 | 121.65 | 6.1433 | [21 empty] | 60.9 | 47.8 | 16.8 | 0.09 | 0.01 | 73.9 | 48 | 28.9 | 19.8 | 6.29 |  | 17 |  | 33.6 |  | 75.3 | 168 | 0.63 | 3 | 14.8 | 2017-04-12 | [8 empty] | 0.11 | 2.83 | 0.06 | 0.115 | 1.965 | 0.09 | 0.026667 | [21 empty] | 0.13 | 0.09 | 6.37 | 1.09 | 1.03 | 0.02 | 0.08 | 0.08 | 0.04 | 0.19 |  | 0.04 |  | 3.89 |  | 0.04 | 0.14 | 0.05 | 0.02 | 0.01 | 2017-04-12 |  | 23.9847 |  |  |  | 19.3734 | [8 empty] | 2017-04-12 |  | 67.1 |  |  |  | 67.1
[5 empty] | 2017-04-13 | [56 empty] | 2017-04-13 | [56 empty] | 2017-04-13 | [56 empty] | 2017-04-13 | [56 empty] | 2017-04-13 | 38.9726 | [13 empty] | 2017-04-13 | 67.1
[5 empty] | 2017-04-14 | [56 empty] | 2017-04-14 | [56 empty] | 2017-04-14 | [56 empty] | 2017-04-14 | [56 empty] | 2017-04-14 | [14 empty] | 2017-04-14
[5 empty] | 2017-04-15 | [56 empty] | 2017-04-15 | [56 empty] | 2017-04-15 | [56 empty] | 2017-04-15 | [56 empty] | 2017-04-15 | [14 empty] | 2017-04-15
[5 empty] | 2017-04-16 | [56 empty] | 2017-04-16 | [56 empty] | 2017-04-16 | [56 empty] | 2017-04-16 | [56 empty] | 2017-04-16 | [14 empty] | 2017-04-16
[5 empty] | 2017-04-17 | [56 empty] | 2017-04-17 | [56 empty] | 2017-04-17 | [56 empty] | 2017-04-17 | [56 empty] | 2017-04-17 | [14 empty] | 2017-04-17
[5 empty] | 2017-04-18 | [56 empty] | 2017-04-18 | [56 empty] | 2017-04-18 | [56 empty] | 2017-04-18 | [56 empty] | 2017-04-18 | [14 empty] | 2017-04-18
[5 empty] | 2017-04-19 | 3.4 | 0.8 | 3.6 | 4.4667 | 4.5333 | 1.3 | 4.1333 | 4.4333 | [7 empty] | 1: 3.9; 2: 2.9; 3: 0.8; 4: 3.5; 5: 3.7; 6: 3.5; 7: 5; 8: 4.9; 9: 5.4; 10: 4.1; 11: 4.1; 12: 1.4; 13: 1.2; 14: 1.3; 15: 6; 16: 3.3; 17: 3.1; 18: 4.2; 19: 5.4; 20: 3.7 | 2017-04-19 | 0.01 | 0.01 | 0.05 | 0.01 | 0.01 | 0.01 | 0.01 | 0.01 | [7 empty] | 0.01 | 0.01 | 0.01 | 0.09 | 0.01 | 0.01 | 0.01 | 0.01 | 0.01 | 0.01 | 0.01 | 0.01 | 0.01 | 0.01 | 0.01 | 0.01 | 0.01 | 0.01 | 0.01 | 0.01 | [21 empty] | 2017-04-19 | 0.225 | 54.3 | 14.365 | 22.8667 | 24.3 | 7.12 | 12.9 | 10.6267 | [7 empty] | 0.24 | 0.21 | 54.3 | 7.13 | 21.6 | 37 | 19.1 | 12.5 | 28.4 | 14 | 30.5 | 12.6 | 2.27 | 6.49 | 12.2 | 14.5 | 12 | 21.2 | 6.11 | 4.57 | [21 empty] | 2017-04-19 | 0.015 | 0.01 | 0.19 | 0.023333 | 0.023333 | 0.01 | 0.046667 | 0.023333 | [7 empty] | 0.02 | 0.01 | 0.01 | 0.36 | 0.02 | 0.01 | 0.03 | 0.03 | 0.02 | 0.03 | 0.02 | 0.01 | 0.01 | 0.01 | 0.03 | 0.08 | 0.03 | 0.02 | 0.03 | 0.02 | [21 empty] | 2017-04-19 | [14 empty] | 2017-04-19
[5 empty] | 2017-04-20 | [56 empty] | 2017-04-20 | [56 empty] | 2017-04-20 | [56 empty] | 2017-04-20 | [56 empty] | 2017-04-20 | [5 empty] | 23.1182 | 19.6263 | [7 empty] | 2017-04-20 | [5 empty] | 67.1 | 67.1
[5 empty] | 2017-04-21 | [56 empty] | 2017-04-21 | [56 empty] | 2017-04-21 | [56 empty] | 2017-04-21 | [56 empty] | 2017-04-21 | [14 empty] | 2017-04-21
[5 empty] | 2017-04-22 | [56 empty] | 2017-04-22 | [56 empty] | 2017-04-22 | [56 empty] | 2017-04-22 | [56 empty] | 2017-04-22 | [14 empty] | 2017-04-22
[5 empty] | 2017-04-23 | [56 empty] | 2017-04-23 | [56 empty] | 2017-04-23 | [56 empty] | 2017-04-23 | [56 empty] | 2017-04-23 | [14 empty] | 2017-04-23
[5 empty] | 2017-04-24 | [56 empty] | 2017-04-24 | [56 empty] | 2017-04-24 | [56 empty] | 2017-04-24 | [56 empty] | 2017-04-24 | [14 empty] | 2017-04-24
[5 empty] | 2017-04-25 | [56 empty] | 2017-04-25 | [56 empty] | 2017-04-25 | [56 empty] | 2017-04-25 | [56 empty] | 2017-04-25 | [14 empty] | 2017-04-25
[5 empty] | 2017-04-26 | [8 empty] | 2.3 | 1.8 | 4.6333 | 2.5333 | 4.8 | 1.15 | 2.9333 | A2: `0.8; A3: 2.3; B1: 1.8; B2: 1.6; B3: 2; C1: 5.6; C2: 4.7; C3: 3.6; CT1: 1.9; CT2: 2.4; CT3: 3.3; D1: 3.6; D3: 6; ED2: 1.5; ED3: 0.8; EW1: 5.2; EW2: 1.9; EW3: 1.7 | 2017-04-26 | [8 empty] | 0.04 | 0.36 | 0.02 | 0.12333 | 0.285 | 0.03 | 0.01 | [21 empty] | 0.01 | 0.07 | 1.05 | 0.02 | 0.01 | 0.01 | 0.02 | 0.03 | 0.02 | 0.15 | 0.2 | 0.01 |  | 0.56 |  | 0.02 | 0.04 | 0.01 | 0.01 | 0.01 | 2017-04-26 | [8 empty] | 43.95 | 5.02 | 25.7 | 6.5567 | 25.13 | 65.05 | 2.5067 | [21 empty] | 44.9 | 43 | 13.1 | 0.61 | 1.35 | 39.7 | 21.2 | 16.2 | 3.55 | 2.82 | 13.3 | 8.86 |  | 41.4 |  | 35.4 | 94.7 | 4.78 | 0.24 | 2.5 | 2017-04-26 | [8 empty] | 0.095 | 0.26333 | 0.063333 | 0.17667 | 0.47 | 0.125 | 0.01 | [21 empty] | 0.06 | 0.13 | 0.67 | 0.08 | 0.04 | 0.03 | 0.07 | 0.09 | 0.03 | 0.21 | 0.29 | 0.03 |  | 0.91 |  | 0.1 | 0.15 | 0.01 | 0.01 | 0.01 | 2017-04-26 |  |  |  |  | 21.9331 | [9 empty] | 2017-04-26 |  |  |  |  | 67.1
[5 empty] | 2017-04-27 | [56 empty] | 2017-04-27 | [56 empty] | 2017-04-27 | [56 empty] | 2017-04-27 | [56 empty] | 2017-04-27 | [14 empty] | 2017-04-27
[5 empty] | 2017-04-28 | [56 empty] | 2017-04-28 | [56 empty] | 2017-04-28 | [56 empty] | 2017-04-28 | [56 empty] | 2017-04-28 | [14 empty] | 2017-04-28
[5 empty] | 2017-04-29 | [56 empty] | 2017-04-29 | [56 empty] | 2017-04-29 | [56 empty] | 2017-04-29 | [56 empty] | 2017-04-29 | [14 empty] | 2017-04-29
[5 empty] | 2017-04-30 | [56 empty] | 2017-04-30 | [56 empty] | 2017-04-30 | [56 empty] | 2017-04-30 | [56 empty] | 2017-04-30 | [14 empty] | 2017-04-30
[5 empty] | 2017-05-01 | [56 empty] | 2017-05-01 | [56 empty] | 2017-05-01 | [56 empty] | 2017-05-01 | [56 empty] | 2017-05-01 | [14 empty] | 2017-05-01
[5 empty] | 2017-05-02 | [56 empty] | 2017-05-02 | [56 empty] | 2017-05-02 | [56 empty] | 2017-05-02 | [56 empty] | 2017-05-02 | [14 empty] | 2017-05-02
[5 empty] | 2017-05-03 | 1.25 |  |  | 0.8 | 3.7 | 1.9 | 2.8 | 4.2 | [7 empty] | 1: 1.3; 2: 1.2; 6: 0.8; 10: 3.7; 13: 1.5; 14: 2.3; 16: 2.8; 18: 4.2 | 2017-05-03 | 0.01 |  |  | 0.01 | 0.01 | 0.01 | 0.01 | 0.01 | [7 empty] | 0.01 | 0.01 |  |  |  | 0.01 |  |  |  | 0.01 |  |  | 0.01 | 0.01 |  | 0.01 |  | 0.01 | [23 empty] | 2017-05-03 | 0.275 |  |  | 40.9 | 9.41 | 4.445 | 14.8 | 10.4 | [7 empty] | 0.46 | 0.09 |  |  |  | 40.9 |  |  |  | 9.41 |  |  | 3.28 | 5.61 |  | 14.8 |  | 10.4 | [23 empty] | 2017-05-03 | 0.01 |  |  | 0.04 | 0.03 | 0.01 | 0.02 | 0.02 | [7 empty] | 0.01 | 0.01 |  |  |  | 0.04 |  |  |  | 0.03 |  |  | 0.01 | 0.01 |  | 0.02 |  | 0.02 | [23 empty] | 2017-05-03 | 29.0853 | [13 empty] | 2017-05-03 | 70.96
[5 empty] | 2017-05-04 | [56 empty] | 2017-05-04 | [56 empty] | 2017-05-04 | [56 empty] | 2017-05-04 | [56 empty] | 2017-05-04 | [14 empty] | 2017-05-04
[5 empty] | 2017-05-05 | [56 empty] | 2017-05-05 | [56 empty] | 2017-05-05 | [56 empty] | 2017-05-05 | [56 empty] | 2017-05-05 | [14 empty] | 2017-05-05
[5 empty] | 2017-05-06 | [56 empty] | 2017-05-06 | [56 empty] | 2017-05-06 | [56 empty] | 2017-05-06 | [56 empty] | 2017-05-06 | [14 empty] | 2017-05-06
[5 empty] | 2017-05-07 | [56 empty] | 2017-05-07 | [56 empty] | 2017-05-07 | [56 empty] | 2017-05-07 | [56 empty] | 2017-05-07 | [14 empty] | 2017-05-07
[5 empty] | 2017-05-08 | [56 empty] | 2017-05-08 | [56 empty] | 2017-05-08 | [56 empty] | 2017-05-08 | [56 empty] | 2017-05-08 | [14 empty] | 2017-05-08
[5 empty] | 2017-05-09 | [56 empty] | 2017-05-09 | [56 empty] | 2017-05-09 | [56 empty] | 2017-05-09 | [56 empty] | 2017-05-09 |  |  | 38.0844 | [11 empty] | 2017-05-09 |  |  | 70.96
[5 empty] | 2017-05-10 | [9 empty] | 2.6 | 5.5333 |  | 2.5 |  | 2.8 | B2: 3.7; B3: 1.5; C1: 3.2; C2: 9.4; C3: 4; D1: 2.5; EW1: 2.7; EW2: 3.5; EW3: 2.2 | 2017-05-10 | [9 empty] | 0.01 | 0.046667 |  | 0.01 |  | 0.01 | [24 empty] | 0.01 | 0.01 | 0.01 | 0.09 | 0.04 |  |  |  | 0.01 | [5 empty] | 0.01 | 0.01 | 0.01 | 2017-05-10 | [9 empty] | 1.845 | 22.1333 |  | 8.08 |  | 1.53 | [24 empty] | 3.04 | 0.65 | 33 | 15.9 | 17.5 |  |  |  | 8.08 | [5 empty] | 2.61 | 0.31 | 1.67 | 2017-05-10 | [9 empty] | 0.075 | 0.90333 |  | 0.02 |  | 0.013333 | [24 empty] | 0.08 | 0.07 | 0.03 | 2.43 | 0.25 |  |  |  | 0.02 | [5 empty] | 0.02 | 0.01 | 0.01 | 2017-05-10 |  |  |  |  | 31.6379 | [9 empty] | 2017-05-10 |  |  |  |  | 70.96
[5 empty] | 2017-05-11 | [56 empty] | 2017-05-11 | [56 empty] | 2017-05-11 | [56 empty] | 2017-05-11 | [56 empty] | 2017-05-11 | [14 empty] | 2017-05-11
[5 empty] | 2017-05-12 | [56 empty] | 2017-05-12 | [56 empty] | 2017-05-12 | [56 empty] | 2017-05-12 | [56 empty] | 2017-05-12 | [14 empty] | 2017-05-12
[5 empty] | 2017-05-13 | [56 empty] | 2017-05-13 | [56 empty] | 2017-05-13 | [56 empty] | 2017-05-13 | [56 empty] | 2017-05-13 | [14 empty] | 2017-05-13
[5 empty] | 2017-05-14 | [56 empty] | 2017-05-14 | [56 empty] | 2017-05-14 | [56 empty] | 2017-05-14 | [56 empty] | 2017-05-14 | [14 empty] | 2017-05-14
[5 empty] | 2017-05-15 | [56 empty] | 2017-05-15 | [56 empty] | 2017-05-15 | [56 empty] | 2017-05-15 | [56 empty] | 2017-05-15 | [14 empty] | 2017-05-15
[5 empty] | 2017-05-16 | [56 empty] | 2017-05-16 | [56 empty] | 2017-05-16 | [56 empty] | 2017-05-16 | [56 empty] | 2017-05-16 | [14 empty] | 2017-05-16
[5 empty] | 2017-05-17 | 3.2 | 2.9 |  | 4.75 | 7.5 | 4.7 | 5.8333 | [8 empty] | 1: 3.3; 2: 3.1; 3: 2.9; 6: 0.8; 8: 8.7; 11: 7.5; 12: 6.9; 13: 3.7; 14: 3.5; 15: 6.5; 16: 5.1; 17: 5.9 | 2017-05-17 | 0.01 | 0.01 |  | 0.01 | 0.01 | 0.01 | 0.01 | [8 empty] | 0.01 | 0.01 | 0.01 |  |  | 0.01 |  | 0.01 |  |  | 0.01 | 0.01 | 0.01 | 0.01 | 0.01 | 0.01 | 0.01 | [24 empty] | 2017-05-17 | 1.48 | 30.9 |  | 20.8 | 22.1 | 8.6133 | 15.8 | [8 empty] | 0.69 | 2.27 | 30.9 |  |  | 30.9 |  | 10.7 |  |  | 22.1 | 13.2 | 2.64 | 10 | 16.3 | 12.3 | 18.8 | [24 empty] | 2017-05-17 | 0.015 | 0.01 |  | 0.02 | 0.02 | 0.016667 | 0.02 | [8 empty] | 0.02 | 0.01 | 0.01 |  |  | 0.01 |  | 0.03 |  |  | 0.02 | 0.03 | 0.01 | 0.01 | 0.02 | 0.02 | 0.02 | [24 empty] | 2017-05-17 | [14 empty] | 2017-05-17
[5 empty] | 2017-05-18 | [56 empty] | 2017-05-18 | [56 empty] | 2017-05-18 | [56 empty] | 2017-05-18 | [56 empty] | 2017-05-18 | [14 empty] | 2017-05-18
[5 empty] | 2017-05-19 | [56 empty] | 2017-05-19 | [56 empty] | 2017-05-19 | [56 empty] | 2017-05-19 | [56 empty] | 2017-05-19 | [14 empty] | 2017-05-19
[5 empty] | 2017-05-20 | [56 empty] | 2017-05-20 | [56 empty] | 2017-05-20 | [56 empty] | 2017-05-20 | [56 empty] | 2017-05-20 | [14 empty] | 2017-05-20
[5 empty] | 2017-05-21 | [56 empty] | 2017-05-21 | [56 empty] | 2017-05-21 | [56 empty] | 2017-05-21 | [56 empty] | 2017-05-21 | [14 empty] | 2017-05-21
[5 empty] | 2017-05-22 | [56 empty] | 2017-05-22 | [56 empty] | 2017-05-22 | [56 empty] | 2017-05-22 | [56 empty] | 2017-05-22 | [14 empty] | 2017-05-22
[5 empty] | 2017-05-23 | [56 empty] | 2017-05-23 | [56 empty] | 2017-05-23 | [56 empty] | 2017-05-23 | [56 empty] | 2017-05-23 |  | 25.8551 | [12 empty] | 2017-05-23 |  | 70.96
[5 empty] | 2017-05-24 | [9 empty] | 3.15 | 4.7667 | 3.8 | 3.6 |  | 1.7667 | B2: 3; B3: 3.3; C1: 3.5; C2: 5.1; C3: 5.7; CT1: 3.8; D1: 3.6; EW1: 1; EW2: 2.5; EW3: 1.8 | 2017-05-24 | [9 empty] | 0.04 | 0.07 | 0.02 | 0.09 |  | 0.013333 | [24 empty] | 0.05 | 0.03 | 0.02 | 0.14 | 0.05 | 0.02 |  |  | 0.09 | [5 empty] | 0.02 | 0.01 | 0.01 | 2017-05-24 | [9 empty] | 6.82 | 32.6 | 13 | 2.98 |  | 0.85 | [24 empty] | 5.65 | 7.99 | 31.1 | 41.1 | 25.6 | 13 |  |  | 2.98 | [5 empty] | 1.58 | 0.28 | 0.69 | 2017-05-24 | [9 empty] | 0.05 | 0.35667 | 0.05 | 0.13 |  | 0.013333 | [24 empty] | 0.06 | 0.04 | 0.02 | 0.88 | 0.17 | 0.05 |  |  | 0.13 | [5 empty] | 0.02 | 0.01 | 0.01 | 2017-05-24 | [14 empty] | 2017-05-24
[5 empty] | 2017-05-25 | [56 empty] | 2017-05-25 | [56 empty] | 2017-05-25 | [56 empty] | 2017-05-25 | [56 empty] | 2017-05-25 | [14 empty] | 2017-05-25
[5 empty] | 2017-05-26 | [56 empty] | 2017-05-26 | [56 empty] | 2017-05-26 | [56 empty] | 2017-05-26 | [56 empty] | 2017-05-26 | [14 empty] | 2017-05-26
[5 empty] | 2017-05-27 | [56 empty] | 2017-05-27 | [56 empty] | 2017-05-27 | [56 empty] | 2017-05-27 | [56 empty] | 2017-05-27 | [14 empty] | 2017-05-27
[5 empty] | 2017-05-28 | [56 empty] | 2017-05-28 | [56 empty] | 2017-05-28 | [56 empty] | 2017-05-28 | [56 empty] | 2017-05-28 | [14 empty] | 2017-05-28
[5 empty] | 2017-05-29 | [56 empty] | 2017-05-29 | [56 empty] | 2017-05-29 | [56 empty] | 2017-05-29 | [56 empty] | 2017-05-29 | [14 empty] | 2017-05-29
[5 empty] | 2017-05-30 | [56 empty] | 2017-05-30 | [56 empty] | 2017-05-30 | [56 empty] | 2017-05-30 | [56 empty] | 2017-05-30 | [14 empty] | 2017-05-30
[5 empty] | 2017-05-31 | 1 | 3.3 |  | 5 | 3.8667 | 1.9 | 4.0333 | 4.45 | [7 empty] | 1: 1.2; 2: 0.8; 3: 3.3; 6: 4; 7: 5.4; 8: 5.6; 9: 4; 10: 3.6; 11: 4; 12: 2.5; 13: 1.4; 14: 1.8; 15: 4.5; 16: 3.7; 17: 3.9; 18: 4.4; 19: 4.5 | 2017-05-31 | 0.01 | 0.01 |  | 0.01 | 0.01 | 0.01 | 0.01 | 0.01 | [7 empty] | 0.01 | 0.01 | 0.01 |  |  | 0.01 | 0.01 | 0.01 | 0.01 | 0.01 | 0.01 | 0.01 | 0.01 | 0.01 | 0.01 | 0.01 | 0.01 | 0.01 | 0.01 | [22 empty] | 2017-05-31 | 0.395 | 5.45 |  | 30.54 | 17.5333 | 14.8933 | 28.2667 | 9.14 | [7 empty] | 0.32 | 0.47 | 5.45 |  |  | 77.1 | 9.5 | 5.02 | 19 | 14 | 19.6 | 16.1 | 8.58 | 20 | 18.7 | 36.6 | 29.5 | 10.5 | 7.78 | [22 empty] | 2017-05-31 | 0.01 | 0.02 |  | 0.023333 | 0.016667 | 0.01 | 0.013333 | 0.02 | [7 empty] | 0.01 | 0.01 | 0.02 |  |  | 0.01 | 0.03 | 0.03 | 0.02 | 0.02 | 0.01 | 0.01 | 0.01 | 0.01 | 0.02 | 0.01 | 0.01 | 0.02 | 0.02 | [22 empty] | 2017-05-31 | [14 empty] | 2017-05-31
[5 empty] | 2017-06-01 | [56 empty] | 2017-06-01 | [56 empty] | 2017-06-01 | [56 empty] | 2017-06-01 | [56 empty] | 2017-06-01 |  |  | 33.7781 |  |  | 29.0015 | [8 empty] | 2017-06-01 |  |  | 69.1 |  |  | 69.1
[5 empty] | 2017-06-02 | [56 empty] | 2017-06-02 | [56 empty] | 2017-06-02 | [56 empty] | 2017-06-02 | [56 empty] | 2017-06-02 | [7 empty] | 25.8521 | [6 empty] | 2017-06-02 | [7 empty] | 69.1
[5 empty] | 2017-06-03 | [56 empty] | 2017-06-03 | [56 empty] | 2017-06-03 | [56 empty] | 2017-06-03 | [56 empty] | 2017-06-03 | [14 empty] | 2017-06-03
[5 empty] | 2017-06-04 | [56 empty] | 2017-06-04 | [56 empty] | 2017-06-04 | [56 empty] | 2017-06-04 | [56 empty] | 2017-06-04 | [14 empty] | 2017-06-04
[5 empty] | 2017-06-05 | [56 empty] | 2017-06-05 | [56 empty] | 2017-06-05 | [56 empty] | 2017-06-05 | [56 empty] | 2017-06-05 | [14 empty] | 2017-06-05
[5 empty] | 2017-06-06 | [56 empty] | 2017-06-06 | [56 empty] | 2017-06-06 | [56 empty] | 2017-06-06 | [56 empty] | 2017-06-06 | [6 empty] | 39.0523 | [7 empty] | 2017-06-06 | [6 empty] | 69.1
[5 empty] | 2017-06-07 | [9 empty] | 2.15 | 0.8 | 1.9 |  |  | 1.4333 | B2: 2.5; B3: 1.8; C1: 0.8; C2: 0.8; C3: 0.8; CT1: 1.9; EW1: 1.4; EW2: 1.3; EW3: 1.6 | 2017-06-07 | [9 empty] | 0.01 | 0.01 | 0.06 |  |  | 0.01 | [24 empty] | 0.01 | 0.01 | 0.01 | 0.01 | 0.01 | 0.06 | [8 empty] | 0.01 | 0.01 | 0.01 | 2017-06-07 | [9 empty] | 6.49 | 40.3667 | 16.4 |  |  | 0.86 | [24 empty] | 5.29 | 7.69 | 36.9 | 48.4 | 35.8 | 16.4 | [8 empty] | 1.49 | 0.4 | 0.69 | 2017-06-07 | [9 empty] | 0.065 | 0.066667 | 0.11 |  |  | 0.01 | [24 empty] | 0.09 | 0.04 | 0.02 | 0.07 | 0.11 | 0.11 | [8 empty] | 0.01 | 0.01 | 0.01 | 2017-06-07 | [14 empty] | 2017-06-07
[5 empty] | 2017-06-08 | [56 empty] | 2017-06-08 | [56 empty] | 2017-06-08 | [56 empty] | 2017-06-08 | [56 empty] | 2017-06-08 | 41.46 | [13 empty] | 2017-06-08 | 69.1
[5 empty] | 2017-06-09 | [56 empty] | 2017-06-09 | [56 empty] | 2017-06-09 | [56 empty] | 2017-06-09 | [56 empty] | 2017-06-09 | [14 empty] | 2017-06-09
[5 empty] | 2017-06-10 | [56 empty] | 2017-06-10 | [56 empty] | 2017-06-10 | [56 empty] | 2017-06-10 | [56 empty] | 2017-06-10 | [14 empty] | 2017-06-10
[5 empty] | 2017-06-11 | [56 empty] | 2017-06-11 | [56 empty] | 2017-06-11 | [56 empty] | 2017-06-11 | [56 empty] | 2017-06-11 | [14 empty] | 2017-06-11
[5 empty] | 2017-06-12 | [56 empty] | 2017-06-12 | [56 empty] | 2017-06-12 | [56 empty] | 2017-06-12 | [56 empty] | 2017-06-12 | [14 empty] | 2017-06-12
[5 empty] | 2017-06-13 | [56 empty] | 2017-06-13 | [56 empty] | 2017-06-13 | [56 empty] | 2017-06-13 | [56 empty] | 2017-06-13 | [14 empty] | 2017-06-13
[5 empty] | 2017-06-14 | 1.95 | 3.6 |  | 4.4 | 3.7667 | 0.85 | 2.9333 | 3 | [7 empty] | 1: 1.9; 2: 2; 3: 3.6; 7: 4.4; 9: 3.6; 10: 4.3; 11: 3.4; 13: 0.9; 14: 0.8; 15: 3.3; 16: 0.8; 17: 4.7; 18: 3 | 2017-06-14 | 0.01 | 0.01 |  | 0.01 | 0.01 | 0.01 | 0.033333 | 0.01 | [7 empty] | 0.01 | 0.01 | 0.01 |  |  |  | 0.01 |  | 0.01 | 0.01 | 0.01 |  | 0.01 | 0.01 | 0.02 | 0.01 | 0.07 | 0.01 | [23 empty] | 2017-06-14 | 0.785 | 2.48 |  | 12.2 | 13.3733 | 21.75 | 31.9667 | 10 | [7 empty] | 0.5 | 1.07 | 2.48 |  |  |  | 12.2 |  | 8.92 | 11.2 | 20 |  | 10.7 | 32.8 | 34.3 | 40.2 | 21.4 | 10 | [23 empty] | 2017-06-14 | 0.025 | 0.03 |  | 0.04 | 0.026667 | 0.01 | 0.51 | 0.16 | [7 empty] | 0.03 | 0.02 | 0.03 |  |  |  | 0.04 |  | 0.02 | 0.04 | 0.02 |  | 0.01 | 0.01 | 0.12 | 0.08 | 1.33 | 0.16 | [23 empty] | 2017-06-14 |  |  |  |  | 40.5085 | [9 empty] | 2017-06-14 |  |  |  |  | 69.1
[5 empty] | 2017-06-15 | [56 empty] | 2017-06-15 | [56 empty] | 2017-06-15 | [56 empty] | 2017-06-15 | [56 empty] | 2017-06-15 | [14 empty] | 2017-06-15
[5 empty] | 2017-06-16 | [56 empty] | 2017-06-16 | [56 empty] | 2017-06-16 | [56 empty] | 2017-06-16 | [56 empty] | 2017-06-16 | [14 empty] | 2017-06-16
[5 empty] | 2017-06-17 | [56 empty] | 2017-06-17 | [56 empty] | 2017-06-17 | [56 empty] | 2017-06-17 | [56 empty] | 2017-06-17 | [14 empty] | 2017-06-17
[5 empty] | 2017-06-18 | [56 empty] | 2017-06-18 | [56 empty] | 2017-06-18 | [56 empty] | 2017-06-18 | [56 empty] | 2017-06-18 | [14 empty] | 2017-06-18
[5 empty] | 2017-06-19 | [56 empty] | 2017-06-19 | [56 empty] | 2017-06-19 | [56 empty] | 2017-06-19 | [56 empty] | 2017-06-19 | [14 empty] | 2017-06-19
[5 empty] | 2017-06-20 | [56 empty] | 2017-06-20 | [56 empty] | 2017-06-20 | [56 empty] | 2017-06-20 | [56 empty] | 2017-06-20 | [7 empty] | 21.8656 | [6 empty] | 2017-06-20 | [7 empty] | 69.1
[5 empty] | 2017-06-21 | [9 empty] | 1.2 | 2 |  |  |  | 0.8 | B2: 1; B3: 1.4; C1: 0.8; C2: 4.4; C3: 0.8; EW1: 0.8; EW2: 0.8; EW3: 0.8 | 2017-06-21 | [9 empty] | 0.01 | 0.013333 |  |  |  | 0.01 | [24 empty] | 0.01 | 0.01 | 0.01 | 0.02 | 0.01 | [9 empty] | 0.01 | 0.01 | 0.01 | 2017-06-21 | [9 empty] | 4.765 | 34.4667 |  |  |  | 1.0367 | [24 empty] | 4.14 | 5.39 | 30.4 | 37.2 | 35.8 | [9 empty] | 1.47 | 0.65 | 0.99 | 2017-06-21 | [9 empty] | 0.125 | 0.27333 |  |  |  | 0.013333 | [24 empty] | 0.2 | 0.05 | 0.06 | 0.66 | 0.1 | [9 empty] | 0.02 | 0.01 | 0.01 | 2017-06-21 | [14 empty] | 2017-06-21
[5 empty] | 2017-06-22 | [56 empty] | 2017-06-22 | [56 empty] | 2017-06-22 | [56 empty] | 2017-06-22 | [56 empty] | 2017-06-22 | [14 empty] | 2017-06-22
[5 empty] | 2017-06-23 | [56 empty] | 2017-06-23 | [56 empty] | 2017-06-23 | [56 empty] | 2017-06-23 | [56 empty] | 2017-06-23 |  | 18.7085 |  |  |  |  | 24.9582 | [7 empty] | 2017-06-23 |  | 69.1 |  |  |  |  | 69.1
[5 empty] | 2017-06-24 | [56 empty] | 2017-06-24 | [56 empty] | 2017-06-24 | [56 empty] | 2017-06-24 | [56 empty] | 2017-06-24 | [14 empty] | 2017-06-24
[5 empty] | 2017-06-25 | [56 empty] | 2017-06-25 | [56 empty] | 2017-06-25 | [56 empty] | 2017-06-25 | [56 empty] | 2017-06-25 | [14 empty] | 2017-06-25
[5 empty] | 2017-06-26 | [56 empty] | 2017-06-26 | [56 empty] | 2017-06-26 | [56 empty] | 2017-06-26 | [56 empty] | 2017-06-26 | [14 empty] | 2017-06-26
[5 empty] | 2017-06-27 | [56 empty] | 2017-06-27 | [56 empty] | 2017-06-27 | [56 empty] | 2017-06-27 | [56 empty] | 2017-06-27 | [14 empty] | 2017-06-27
[5 empty] | 2017-06-28 | [56 empty] | 2017-06-28 | [56 empty] | 2017-06-28 | [56 empty] | 2017-06-28 | [56 empty] | 2017-06-28 | [14 empty] | 2017-06-28
[5 empty] | 2017-06-29 | [56 empty] | 2017-06-29 | [56 empty] | 2017-06-29 | [56 empty] | 2017-06-29 | [56 empty] | 2017-06-29 |  |  |  | 22.744 | [10 empty] | 2017-06-29 |  |  |  | 69.1
[5 empty] | 2017-06-30 | [56 empty] | 2017-06-30 | [56 empty] | 2017-06-30 | [56 empty] | 2017-06-30 | [56 empty] | 2017-06-30 | [14 empty] | 2017-06-30
[5 empty] | 2017-07-01 | [56 empty] | 2017-07-01 | [56 empty] | 2017-07-01 | [56 empty] | 2017-07-01 | [56 empty] | 2017-07-01 | [14 empty] | 2017-07-01
[5 empty] | 2017-07-02 | [56 empty] | 2017-07-02 | [56 empty] | 2017-07-02 | [56 empty] | 2017-07-02 | [56 empty] | 2017-07-02 | [14 empty] | 2017-07-02
[5 empty] | 2017-07-03 | [56 empty] | 2017-07-03 | [56 empty] | 2017-07-03 | [56 empty] | 2017-07-03 | [56 empty] | 2017-07-03 | 37.2035 |  | 19.8551 | [11 empty] | 2017-07-03 | 71.1 |  | 71.1
[5 empty] | 2017-07-04 | [56 empty] | 2017-07-04 | [56 empty] | 2017-07-04 | [56 empty] | 2017-07-04 | [56 empty] | 2017-07-04 | [14 empty] | 2017-07-04
[5 empty] | 2017-07-05 | [8 empty] | 6.3 | 3.9333 | 2.1667 |  |  |  | 1.6667 | A2: 6.3; B1: 8.5; B2: 1.2; B3: 2.1; C1: 2.4; C2: 2.2; C3: 1.9; EW1: 1.3; EW2: 1.8; EW3: 1.9 | 2017-07-05 | [8 empty] | 0.04 | 0.20333 | 0.016667 |  |  |  | 0.01 | [21 empty] | 0.04 |  | 0.59 | 0.01 | 0.01 | 0.01 | 0.01 | 0.03 | [9 empty] | 0.01 | 0.01 | 0.01 | 2017-07-05 | [8 empty] | 13.8 | 12.79 | 27.4333 |  |  |  | 0.79667 | [21 empty] | 13.8 |  | 16.9 | 8.07 | 13.4 | 20.4 | 32.5 | 29.4 | [9 empty] | 1.42 | 0.67 | 0.3 | 2017-07-05 | [8 empty] | 0.9 | 0.57667 | 0.16667 |  |  |  | 0.02 | [21 empty] | 0.9 |  | 1.61 | 0.06 | 0.06 | 0.04 | 0.13 | 0.33 | [9 empty] | 0.04 | 0.01 | 0.01 | 2017-07-05 | [14 empty] | 2017-07-05
[5 empty] | 2017-07-06 | [56 empty] | 2017-07-06 | [56 empty] | 2017-07-06 | [56 empty] | 2017-07-06 | [56 empty] | 2017-07-06 | [14 empty] | 2017-07-06
[5 empty] | 2017-07-07 | [56 empty] | 2017-07-07 | [56 empty] | 2017-07-07 | [56 empty] | 2017-07-07 | [56 empty] | 2017-07-07 | [14 empty] | 2017-07-07
[5 empty] | 2017-07-08 | [56 empty] | 2017-07-08 | [56 empty] | 2017-07-08 | [56 empty] | 2017-07-08 | [56 empty] | 2017-07-08 | [14 empty] | 2017-07-08
[5 empty] | 2017-07-09 | [56 empty] | 2017-07-09 | [56 empty] | 2017-07-09 | [56 empty] | 2017-07-09 | [56 empty] | 2017-07-09 | [14 empty] | 2017-07-09
[5 empty] | 2017-07-10 | [56 empty] | 2017-07-10 | [56 empty] | 2017-07-10 | [56 empty] | 2017-07-10 | [56 empty] | 2017-07-10 | [14 empty] | 2017-07-10
[5 empty] | 2017-07-11 | [56 empty] | 2017-07-11 | [56 empty] | 2017-07-11 | [56 empty] | 2017-07-11 | [56 empty] | 2017-07-11 | [14 empty] | 2017-07-11
[5 empty] | 2017-07-12 | 3.1 | 3.3 |  | 6.4 | 3 | 0.85 | 2.35 | 4.1 | [7 empty] | 1: 3.1; 3: 3.3; 6: 6.1; 7: 5.4; 8: 7.7; 9: 3.9; 10: 2.8; 11: 2.3; 13: 0.9; 14: 0.8; 15: 0.8; 16: 3.9; 18: 4.5; 19: 3.7 | 2017-07-12 | 0.01 | 0.01 |  | 0.2 | 0.01 | 0.01 | 0.0055 | 0.01 | [7 empty] | 0.01 |  | 0.01 |  |  | 0.57 | 0.02 | 0.01 | 0.01 | 0.01 | 0.01 |  | 0.01 | 0.01 | 0.001 | 0.01 |  | 0.01 | 0.01 | [22 empty] | 2017-07-12 | 0.34 | 2.71 |  | 17.63 | 17.9833 | 21.83 | 26.45 | 13.89 | [7 empty] | 0.34 |  | 2.71 |  |  | 44.3 | 4.09 | 4.5 | 9.55 | 15.7 | 28.7 |  | 4.06 | 39.6 | 34.3 | 18.6 |  | 9.98 | 17.8 | [22 empty] | 2017-07-12 | 0.04 | 0.03 |  | 0.07 | 0.023333 | 0.01 | 0.01 | 0.015 | [7 empty] | 0.04 |  | 0.03 |  |  | 0.15 | 0.03 | 0.03 | 0.01 | 0.04 | 0.02 |  | 0.01 | 0.01 | 0.01 | 0.01 |  | 0.02 | 0.01 | [22 empty] | 2017-07-12 | [14 empty] | 2017-07-12
[5 empty] | 2017-07-13 | [56 empty] | 2017-07-13 | [56 empty] | 2017-07-13 | [56 empty] | 2017-07-13 | [56 empty] | 2017-07-13 |  |  | 19.5903 | [11 empty] | 2017-07-13 |  |  | 71.1
[5 empty] | 2017-07-14 | [56 empty] | 2017-07-14 | [56 empty] | 2017-07-14 | [56 empty] | 2017-07-14 | [56 empty] | 2017-07-14 | [14 empty] | 2017-07-14
[5 empty] | 2017-07-15 | [56 empty] | 2017-07-15 | [56 empty] | 2017-07-15 | [56 empty] | 2017-07-15 | [56 empty] | 2017-07-15 | [14 empty] | 2017-07-15
[5 empty] | 2017-07-16 | [56 empty] | 2017-07-16 | [56 empty] | 2017-07-16 | [56 empty] | 2017-07-16 | [56 empty] | 2017-07-16 | [14 empty] | 2017-07-16
[5 empty] | 2017-07-17 | [56 empty] | 2017-07-17 | [56 empty] | 2017-07-17 | [56 empty] | 2017-07-17 | [56 empty] | 2017-07-17 |  | 18.9096 | [12 empty] | 2017-07-17 |  | 71.1
[5 empty] | 2017-07-18 | [56 empty] | 2017-07-18 | [56 empty] | 2017-07-18 | [56 empty] | 2017-07-18 | [56 empty] | 2017-07-18 | [14 empty] | 2017-07-18
[5 empty] | 2017-07-19 | [8 empty] | 3.95 | 3.8 | 3.4667 | 2.1333 | 3.35 | 2.8 | 1.2 | A2: 4.1; A3: 3.8; B1: 5.5; B2: 3.4; B3: 2.5; C1: 3.1; C2: 4; C3: 3.3; CT1: 3.1; CT2: 2.2; CT3: 1.1; D1: 3.2; D3: 3.5; ED2: 2.8; EW1: 0.8; EW2: 1.8; EW3: 1 | 2017-07-19 | [8 empty] | 0.01 | 0.053333 | 0.01 | 0.02 | 0.195 | 0.01 | 0.01 | [21 empty] | 0.01 | 0.01 | 0.13 | 0 | 0.03 | 0.01 | 0.01 | 0.01 | 0.01 | 0.02 | 0.03 | 0.01 |  | 0.38 |  | 0.01 |  | 0.01 | 0.01 | 0.01 | 2017-07-19 | [8 empty] | 13.85 | 12.45 | 22.8667 | 3.7967 | 5.23 | 9.51 | 0.67 | [21 empty] | 11.7 | 16 | 19.6 | 7.65 | 10.1 | 19.3 | 30.8 | 18.5 | 3.16 | 5.25 | 2.98 | 2.93 |  | 7.53 |  | 9.51 |  | 1.2 | 0.52 | 0.29 | 2017-07-19 | [8 empty] | 0.065 | 0.37333 | 0.03 | 0.076667 | 0.37 | 0.03 | 0.013333 | [21 empty] | 0.09 | 0.04 | 1.01 | 0.04 | 0.07 | 0.01 | 0.04 | 0.04 | 0.02 | 0.12 | 0.09 | 0.03 |  | 0.71 |  | 0.03 |  | 0.02 | 0.01 | 0.01 | 2017-07-19 |  |  |  | 33.1383 |  |  |  | 80.7333 | [6 empty] | 2017-07-19 |  |  |  | 71.1 |  |  |  | 71.1
[5 empty] | 2017-07-20 | [56 empty] | 2017-07-20 | [56 empty] | 2017-07-20 | [56 empty] | 2017-07-20 | [56 empty] | 2017-07-20 | [14 empty] | 2017-07-20
[5 empty] | 2017-07-21 | [56 empty] | 2017-07-21 | [56 empty] | 2017-07-21 | [56 empty] | 2017-07-21 | [56 empty] | 2017-07-21 | [6 empty] | 23.8175 | [7 empty] | 2017-07-21 | [6 empty] | 71.1
[5 empty] | 2017-07-22 | [56 empty] | 2017-07-22 | [56 empty] | 2017-07-22 | [56 empty] | 2017-07-22 | [56 empty] | 2017-07-22 | [14 empty] | 2017-07-22
[5 empty] | 2017-07-23 | [56 empty] | 2017-07-23 | [56 empty] | 2017-07-23 | [56 empty] | 2017-07-23 | [56 empty] | 2017-07-23 | [14 empty] | 2017-07-23
[5 empty] | 2017-07-24 | [56 empty] | 2017-07-24 | [56 empty] | 2017-07-24 | [56 empty] | 2017-07-24 | [56 empty] | 2017-07-24 | [14 empty] | 2017-07-24
[5 empty] | 2017-07-25 | [56 empty] | 2017-07-25 | [56 empty] | 2017-07-25 | [56 empty] | 2017-07-25 | [56 empty] | 2017-07-25 | 31.9537 | [13 empty] | 2017-07-25 | 71.1
[5 empty] | 2017-07-26 | 2.7 |  | 4.1 | 4.4667 | 2.2333 | 1.1 | 2.8333 | 2.95 | [7 empty] | 1: 2.4; 2: 3; 5: 4.1; 6: 4.8; 7: 3.1; 8: 5.5; 9: 1.8; 10: 2.3; 11: 2.6; 12: 0.8; 13: 0.8; 14: 1.7; 15: 3.2; 16: 2.3; 17: 3; 18: 2.3; 19: 3.6 | 2017-07-26 | 0.01 |  | 0.01 | 0.01 | 0.01 | 0.01 | 0.01 | 0.01 | [7 empty] | 0.01 | 0.01 |  |  | 0.01 | 0.01 | 0.01 | 0.01 | 0.01 | 0.01 | 0.01 | 0.01 | 0.01 | 0.01 | 0.01 | 0.01 | 0.01 | 0.01 | 0.01 | [22 empty] | 2017-07-26 | 0.18 |  | 4.35 | 13.92 | 16.2133 | 19.3867 | 26.5333 | 15.45 | [7 empty] | 0.09 | 0.27 |  |  | 4.35 | 27.3 | 6.51 | 7.95 | 5.94 | 19.2 | 23.5 | 40.7 | 1.76 | 15.7 | 22.7 | 17.4 | 39.5 | 20.8 | 10.1 | [22 empty] | 2017-07-26 | 0.03 |  | 0.03 | 0.013333 | 0.01 | 0.01 | 0.013333 | 0.01 | [7 empty] | 0.02 | 0.04 |  |  | 0.03 | 0.02 | 0.01 | 0.01 | 0.01 | 0.01 | 0.01 | 0.01 | 0.01 | 0.01 | 0.01 | 0.01 | 0.02 | 0.01 | 0.01 | [22 empty] | 2017-07-26 |  |  | 19.7038 | [11 empty] | 2017-07-26 |  |  | 71.1
[5 empty] | 2017-07-27 | [56 empty] | 2017-07-27 | [56 empty] | 2017-07-27 | [56 empty] | 2017-07-27 | [56 empty] | 2017-07-27 | [5 empty] | 39.8419 | [8 empty] | 2017-07-27 | [5 empty] | 71.1
[5 empty] | 2017-07-28 | [56 empty] | 2017-07-28 | [56 empty] | 2017-07-28 | [56 empty] | 2017-07-28 | [56 empty] | 2017-07-28 |  | 43.5677 | [12 empty] | 2017-07-28 |  | 71.1
[5 empty] | 2017-07-29 | [56 empty] | 2017-07-29 | [56 empty] | 2017-07-29 | [56 empty] | 2017-07-29 | [56 empty] | 2017-07-29 | [14 empty] | 2017-07-29
[5 empty] | 2017-07-30 | [56 empty] | 2017-07-30 | [56 empty] | 2017-07-30 | [56 empty] | 2017-07-30 | [56 empty] | 2017-07-30 | [14 empty] | 2017-07-30
[5 empty] | 2017-07-31 | [56 empty] | 2017-07-31 | [56 empty] | 2017-07-31 | [56 empty] | 2017-07-31 | [56 empty] | 2017-07-31 | [5 empty] | 13.969 | [8 empty] | 2017-07-31 | [5 empty] | 71.1
[5 empty] | 2017-08-01 | [56 empty] | 2017-08-01 | [56 empty] | 2017-08-01 | [56 empty] | 2017-08-01 | [56 empty] | 2017-08-01 | [14 empty] | 2017-08-01
[5 empty] | 2017-08-02 | [56 empty] | 2017-08-02 | [56 empty] | 2017-08-02 | [56 empty] | 2017-08-02 | [56 empty] | 2017-08-02 | [14 empty] | 2017-08-02
[5 empty] | 2017-08-03 | [8 empty] | 2.9 | 3.1333 |  |  | 2.65 | 2.1 | 1.2333 | A2: 2.9; A3: 2.9; B1: 5.1; B2: 1.3; B3: 3; D1: 1.4; D3: 3.9; ED3: 2.1; EW1: 1.2; EW2: 1.7; EW3: 0.8 | 2017-08-03 | [8 empty] | 0.035 | 0.026667 |  |  | 0.155 | 0.01 | 0.01 | [21 empty] | 0.02 | 0.05 | 0.05 | 0.01 | 0.02 | [6 empty] | 0.01 |  | 0.3 |  |  | 0.01 | 0.01 | 0.01 | 0.01 | 2017-08-03 | [8 empty] | 10.235 | 5.0833 |  |  | 5.48 | 18.7 | 1.58 | [21 empty] | 10.7 | 9.77 | 6.84 | 3.2 | 5.21 | [6 empty] | 4.07 |  | 6.89 |  |  | 18.7 | 1.93 | 0.52 | 2.29 | 2017-08-03 | [8 empty] | 0.375 | 0.41 |  |  | 0.345 | 0.02 | 0.013333 | [21 empty] | 0.54 | 0.21 | 1.14 | 0.04 | 0.05 | [6 empty] | 0.02 |  | 0.67 |  |  | 0.02 | 0.02 | 0.01 | 0.01 | 2017-08-03 | [14 empty] | 2017-08-03
[5 empty] | 2017-08-04 | [56 empty] | 2017-08-04 | [56 empty] | 2017-08-04 | [56 empty] | 2017-08-04 | [56 empty] | 2017-08-04 | [14 empty] | 2017-08-04
[5 empty] | 2017-08-05 | [56 empty] | 2017-08-05 | [56 empty] | 2017-08-05 | [56 empty] | 2017-08-05 | [56 empty] | 2017-08-05 | [14 empty] | 2017-08-05
[5 empty] | 2017-08-06 | [56 empty] | 2017-08-06 | [56 empty] | 2017-08-06 | [56 empty] | 2017-08-06 | [56 empty] | 2017-08-06 | [14 empty] | 2017-08-06
[5 empty] | 2017-08-07 | [56 empty] | 2017-08-07 | [56 empty] | 2017-08-07 | [56 empty] | 2017-08-07 | [56 empty] | 2017-08-07 | [14 empty] | 2017-08-07
[5 empty] | 2017-08-08 | [56 empty] | 2017-08-08 | [56 empty] | 2017-08-08 | [56 empty] | 2017-08-08 | [56 empty] | 2017-08-08 | [14 empty] | 2017-08-08
[5 empty] | 2017-08-09 | [56 empty] | 2017-08-09 | [56 empty] | 2017-08-09 | [56 empty] | 2017-08-09 | [56 empty] | 2017-08-09 | [6 empty] | 24.5444 | [7 empty] | 2017-08-09 | [6 empty] | 68.9
[5 empty] | 2017-08-10 | 0.95 | 2.4 |  | 1.7667 | 1.5 | 0.85 |  | 1.35 | [7 empty] | 1: 1.1; 2: 0.8; 3: 2.4; 6: 1.5; 7: 1.5; 8: 2.3; 9: 1.2; 10: 2.3; 11: 1; 13: 0.8; 14: 0.9; 18: 0.8; 19: 1.9 | 2017-08-10 | 0.01 | 0.01 |  | 0.0066667 | 0.013333 | 0.01 |  | 0.01 | [7 empty] | 0.01 | 0.01 | 0.01 |  |  | 0 | 0.01 | 0.01 | 0.01 | 0.02 | 0.01 |  | 0.01 | 0.01 |  |  |  | 0.01 | 0.01 | [22 empty] | 2017-08-10 | 0.415 | 0.53 |  | 5.0633 | 11.5933 | 3.95 |  | 22.93 | [7 empty] | 0.24 | 0.59 | 0.53 |  |  | 6.05 | 4 | 5.14 | 3.38 | 13.6 | 17.8 |  | 2.59 | 5.31 |  |  |  | 38.6 | 7.26 | [22 empty] | 2017-08-10 | 0.01 | 0.01 |  | 0.02 | 0.043333 | 0.01 |  | 0.01 | [7 empty] | 0.01 | 0.01 | 0.01 |  |  | 0.04 | 0.01 | 0.01 | 0.01 | 0.11 | 0.01 |  | 0.01 | 0.01 |  |  |  | 0.01 | 0.01 | [22 empty] | 2017-08-10 | [14 empty] | 2017-08-10
[5 empty] | 2017-08-11 | [56 empty] | 2017-08-11 | [56 empty] | 2017-08-11 | [56 empty] | 2017-08-11 | [56 empty] | 2017-08-11 | 30.284 | [13 empty] | 2017-08-11 | 68.9
[5 empty] | 2017-08-12 | [56 empty] | 2017-08-12 | [56 empty] | 2017-08-12 | [56 empty] | 2017-08-12 | [56 empty] | 2017-08-12 | [14 empty] | 2017-08-12
[5 empty] | 2017-08-13 | [56 empty] | 2017-08-13 | [56 empty] | 2017-08-13 | [56 empty] | 2017-08-13 | [56 empty] | 2017-08-13 | [14 empty] | 2017-08-13
[5 empty] | 2017-08-14 | [56 empty] | 2017-08-14 | [56 empty] | 2017-08-14 | [56 empty] | 2017-08-14 | [56 empty] | 2017-08-14 | [14 empty] | 2017-08-14
[5 empty] | 2017-08-15 | [56 empty] | 2017-08-15 | [56 empty] | 2017-08-15 | [56 empty] | 2017-08-15 | [56 empty] | 2017-08-15 |  |  | 24.6647 | [11 empty] | 2017-08-15 |  |  | 68.9
[5 empty] | 2017-08-16 | [9 empty] | 2.1667 |  |  | 1.2 |  | 1.4 | B1: 3.8; B2: 1; B3: 1.7; D1: 1.2; EW1: 1.1; EW2: 2.1; EW3: 1 | 2017-08-16 | [9 empty] | 0.053333 |  |  | 0.01 |  | 0.01 | [23 empty] | 0.12 | 0.01 | 0.03 | [6 empty] | 0.01 | [5 empty] | 0.01 | 0.01 | 0.01 | 2017-08-16 | [9 empty] | 4.1533 |  |  | 4.62 |  | 1.03 | [23 empty] | 8.54 | 1.72 | 2.2 | [6 empty] | 4.62 | [5 empty] | 1.91 | 0.45 | 0.73 | 2017-08-16 | [9 empty] | 0.29333 |  |  | 0.02 |  | 0.013333 | [23 empty] | 0.76 | 0.05 | 0.07 | [6 empty] | 0.02 | [5 empty] | 0.02 | 0.01 | 0.01 | 2017-08-16 | [14 empty] | 2017-08-16
[5 empty] | 2017-08-17 | [56 empty] | 2017-08-17 | [56 empty] | 2017-08-17 | [56 empty] | 2017-08-17 | [56 empty] | 2017-08-17 | [14 empty] | 2017-08-17
[5 empty] | 2017-08-18 | [56 empty] | 2017-08-18 | [56 empty] | 2017-08-18 | [56 empty] | 2017-08-18 | [56 empty] | 2017-08-18 | [7 empty] | 40.7739 | [6 empty] | 2017-08-18 | [7 empty] | 68.9
[5 empty] | 2017-08-19 | [56 empty] | 2017-08-19 | [56 empty] | 2017-08-19 | [56 empty] | 2017-08-19 | [56 empty] | 2017-08-19 | [14 empty] | 2017-08-19
[5 empty] | 2017-08-20 | [56 empty] | 2017-08-20 | [56 empty] | 2017-08-20 | [56 empty] | 2017-08-20 | [56 empty] | 2017-08-20 | [14 empty] | 2017-08-20
[5 empty] | 2017-08-21 | [56 empty] | 2017-08-21 | [56 empty] | 2017-08-21 | [56 empty] | 2017-08-21 | [56 empty] | 2017-08-21 | [14 empty] | 2017-08-21
[5 empty] | 2017-08-22 | [56 empty] | 2017-08-22 | [56 empty] | 2017-08-22 | [56 empty] | 2017-08-22 | [56 empty] | 2017-08-22 | [14 empty] | 2017-08-22
[5 empty] | 2017-08-23 |  |  |  |  | 4.0667 |  |  | 4.7 | [7 empty] | 9: 3.1; 10: 4.6; 11: 4.5; 18: 4.7 | 2017-08-23 |  |  |  |  | 0.01 |  |  | 0.01 | [15 empty] | 0.01 | 0.01 | 0.01 | [6 empty] | 0.01 | [23 empty] | 2017-08-23 |  |  |  |  | 10.5 |  |  | 26.2 | [15 empty] | 4.3 | 13.8 | 13.4 | [6 empty] | 26.2 | [23 empty] | 2017-08-23 |  |  |  |  | 0.013333 |  |  | 0.01 | [15 empty] | 0.02 | 0.01 | 0.01 | [6 empty] | 0.01 | [23 empty] | 2017-08-23 | [14 empty] | 2017-08-23
[5 empty] | 2017-08-24 | [56 empty] | 2017-08-24 | [56 empty] | 2017-08-24 | [56 empty] | 2017-08-24 | [56 empty] | 2017-08-24 | [14 empty] | 2017-08-24
[5 empty] | 2017-08-25 | [56 empty] | 2017-08-25 | [56 empty] | 2017-08-25 | [56 empty] | 2017-08-25 | [56 empty] | 2017-08-25 | [14 empty] | 2017-08-25
[5 empty] | 2017-08-26 | [56 empty] | 2017-08-26 | [56 empty] | 2017-08-26 | [56 empty] | 2017-08-26 | [56 empty] | 2017-08-26 | [14 empty] | 2017-08-26
[5 empty] | 2017-08-27 | [56 empty] | 2017-08-27 | [56 empty] | 2017-08-27 | [56 empty] | 2017-08-27 | [56 empty] | 2017-08-27 | [14 empty] | 2017-08-27
[5 empty] | 2017-08-28 | [56 empty] | 2017-08-28 | [56 empty] | 2017-08-28 | [56 empty] | 2017-08-28 | [56 empty] | 2017-08-28 | [14 empty] | 2017-08-28
[5 empty] | 2017-08-29 | [56 empty] | 2017-08-29 | [56 empty] | 2017-08-29 | [56 empty] | 2017-08-29 | [56 empty] | 2017-08-29 | [14 empty] | 2017-08-29
[5 empty] | 2017-08-30 | [56 empty] | 2017-08-30 | [56 empty] | 2017-08-30 | [56 empty] | 2017-08-30 | [56 empty] | 2017-08-30 | [14 empty] | 2017-08-30
[5 empty] | 2017-08-31 | [9 empty] | 1.1 |  |  | 2 |  | 1.0333 | B2: 1.1; B3: 1.1; D1: 2; EW1: 0.8; EW2: 1.5; EW3: 0.8 | 2017-08-31 | [9 empty] | 0.01 |  |  | 0.01 |  | 0.01 | [24 empty] | 0.01 | 0.01 | [6 empty] | 0.01 | [5 empty] | 0.01 | 0.01 | 0.01 | 2017-08-31 | [9 empty] | 1.565 |  |  | 3.69 |  | 0.88667 | [24 empty] | 1.47 | 1.66 | [6 empty] | 3.69 | [5 empty] | 1.5 | 0.56 | 0.6 | 2017-08-31 | [9 empty] | 0.08 |  |  | 0.43 |  | 0.013333 | [24 empty] | 0.06 | 0.1 | [6 empty] | 0.43 | [5 empty] | 0.02 | 0.01 | 0.01 | 2017-08-31 | [14 empty] | 2017-08-31
[5 empty] | 2017-09-01 | [56 empty] | 2017-09-01 | [56 empty] | 2017-09-01 | [56 empty] | 2017-09-01 | [56 empty] | 2017-09-01 | [14 empty] | 2017-09-01
[5 empty] | 2017-09-02 | [56 empty] | 2017-09-02 | [56 empty] | 2017-09-02 | [56 empty] | 2017-09-02 | [56 empty] | 2017-09-02 | [14 empty] | 2017-09-02
[5 empty] | 2017-09-03 | [56 empty] | 2017-09-03 | [56 empty] | 2017-09-03 | [56 empty] | 2017-09-03 | [56 empty] | 2017-09-03 | [14 empty] | 2017-09-03
[5 empty] | 2017-09-04 | [56 empty] | 2017-09-04 | [56 empty] | 2017-09-04 | [56 empty] | 2017-09-04 | [56 empty] | 2017-09-04 | [14 empty] | 2017-09-04
[5 empty] | 2017-09-05 | [56 empty] | 2017-09-05 | [56 empty] | 2017-09-05 | [56 empty] | 2017-09-05 | [56 empty] | 2017-09-05 | [14 empty] | 2017-09-05
[5 empty] | 2017-09-06 | [6 empty] | 3.9 | 1.4 | [7 empty] | 15: 4.4; 16: 3.1; 17: 4.2; 18: 1.4 | 2017-09-06 | [6 empty] | 0.01 | 0.01 | [21 empty] | 0.01 | 0.01 | 0.01 | 0.01 | [23 empty] | 2017-09-06 | [6 empty] | 8.79 | 31 | [21 empty] | 14.6 | 4.49 | 7.28 | 31 | [23 empty] | 2017-09-06 | [6 empty] | 0.026667 | 0.01 | [21 empty] | 0.05 | 0.01 | 0.02 | 0.01 | [23 empty] | 2017-09-06 | [14 empty] | 2017-09-06
[5 empty] | 2017-09-07 | [56 empty] | 2017-09-07 | [56 empty] | 2017-09-07 | [56 empty] | 2017-09-07 | [56 empty] | 2017-09-07 | [14 empty] | 2017-09-07
[5 empty] | 2017-09-08 | [56 empty] | 2017-09-08 | [56 empty] | 2017-09-08 | [56 empty] | 2017-09-08 | [56 empty] | 2017-09-08 | [14 empty] | 2017-09-08
[5 empty] | 2017-09-09 | [56 empty] | 2017-09-09 | [56 empty] | 2017-09-09 | [56 empty] | 2017-09-09 | [56 empty] | 2017-09-09 | [14 empty] | 2017-09-09
[5 empty] | 2017-09-10 | [56 empty] | 2017-09-10 | [56 empty] | 2017-09-10 | [56 empty] | 2017-09-10 | [56 empty] | 2017-09-10 | [14 empty] | 2017-09-10
[5 empty] | 2017-09-11 | [56 empty] | 2017-09-11 | [56 empty] | 2017-09-11 | [56 empty] | 2017-09-11 | [56 empty] | 2017-09-11 | [14 empty] | 2017-09-11
[5 empty] | 2017-09-12 | [56 empty] | 2017-09-12 | [56 empty] | 2017-09-12 | [56 empty] | 2017-09-12 | [56 empty] | 2017-09-12 | [14 empty] | 2017-09-12
[5 empty] | 2017-09-13 | [9 empty] | 1.15 |  |  |  |  | 1.25 | B2: 0.8; B3: 1.5; EW1: 0.8; EW3: 1.7 | 2017-09-13 | [9 empty] | 0.025 |  |  |  |  | 0.01 | [24 empty] | 0.02 | 0.03 | [12 empty] | 0.01 |  | 0.01 | 2017-09-13 | [9 empty] | 4.495 |  |  |  |  | 1.23 | [24 empty] | 2.83 | 6.16 | [12 empty] | 1.25 |  | 1.21 | 2017-09-13 | [9 empty] | 0.25 |  |  |  |  | 0.02 | [24 empty] | 0.19 | 0.31 | [12 empty] | 0.03 |  | 0.01 | 2017-09-13 | [14 empty] | 2017-09-13
[5 empty] | 2017-09-14 | [56 empty] | 2017-09-14 | [56 empty] | 2017-09-14 | [56 empty] | 2017-09-14 | [56 empty] | 2017-09-14 | [14 empty] | 2017-09-14
[5 empty] | 2017-09-15 | [56 empty] | 2017-09-15 | [56 empty] | 2017-09-15 | [56 empty] | 2017-09-15 | [56 empty] | 2017-09-15 | [14 empty] | 2017-09-15
[5 empty] | 2017-09-16 | [56 empty] | 2017-09-16 | [56 empty] | 2017-09-16 | [56 empty] | 2017-09-16 | [56 empty] | 2017-09-16 | [14 empty] | 2017-09-16
[5 empty] | 2017-09-17 | [56 empty] | 2017-09-17 | [56 empty] | 2017-09-17 | [56 empty] | 2017-09-17 | [56 empty] | 2017-09-17 | [14 empty] | 2017-09-17
[5 empty] | 2017-09-18 | [56 empty] | 2017-09-18 | [56 empty] | 2017-09-18 | [56 empty] | 2017-09-18 | [56 empty] | 2017-09-18 | [14 empty] | 2017-09-18
[5 empty] | 2017-09-19 | [56 empty] | 2017-09-19 | [56 empty] | 2017-09-19 | [56 empty] | 2017-09-19 | [56 empty] | 2017-09-19 | [14 empty] | 2017-09-19
[5 empty] | 2017-09-20 | [56 empty] | 2017-09-20 | [56 empty] | 2017-09-20 | [56 empty] | 2017-09-20 | [56 empty] | 2017-09-20 | [14 empty] | 2017-09-20
[5 empty] | 2017-09-21 |  |  |  |  | 1.7 | [10 empty] | 10: 1.7; 11: 1.7 | 2017-09-21 |  |  |  |  | 0.01 | [19 empty] | 0.01 | 0.01 | [30 empty] | 2017-09-21 |  |  |  |  | 14.9 | [19 empty] | 14.9 | 14.9 | [30 empty] | 2017-09-21 |  |  |  |  | 0.025 | [19 empty] | 0.03 | 0.02 | [30 empty] | 2017-09-21 | [14 empty] | 2017-09-21
[5 empty] | 2017-09-22 | [56 empty] | 2017-09-22 | [56 empty] | 2017-09-22 | [56 empty] | 2017-09-22 | [56 empty] | 2017-09-22 | [14 empty] | 2017-09-22
[5 empty] | 2017-09-23 | [56 empty] | 2017-09-23 | [56 empty] | 2017-09-23 | [56 empty] | 2017-09-23 | [56 empty] | 2017-09-23 | [14 empty] | 2017-09-23
[5 empty] | 2017-09-24 | [56 empty] | 2017-09-24 | [56 empty] | 2017-09-24 | [56 empty] | 2017-09-24 | [56 empty] | 2017-09-24 | [14 empty] | 2017-09-24
[5 empty] | 2017-09-25 | [56 empty] | 2017-09-25 | [56 empty] | 2017-09-25 | [56 empty] | 2017-09-25 | [56 empty] | 2017-09-25 | [14 empty] | 2017-09-25
[5 empty] | 2017-09-26 | [56 empty] | 2017-09-26 | [56 empty] | 2017-09-26 | [56 empty] | 2017-09-26 | [56 empty] | 2017-09-26 | [14 empty] | 2017-09-26
[5 empty] | 2017-09-27 | [56 empty] | 2017-09-27 | [56 empty] | 2017-09-27 | [56 empty] | 2017-09-27 | [56 empty] | 2017-09-27 | [14 empty] | 2017-09-27
[5 empty] | 2017-09-28 | [56 empty] | 2017-09-28 | [56 empty] | 2017-09-28 | [56 empty] | 2017-09-28 | [56 empty] | 2017-09-28 | [14 empty] | 2017-09-28
[5 empty] | 2017-09-29 | [56 empty] | 2017-09-29 | [56 empty] | 2017-09-29 | [56 empty] | 2017-09-29 | [56 empty] | 2017-09-29 | [14 empty] | 2017-09-29
[5 empty] | 2017-09-30 | [56 empty] | 2017-09-30 | [56 empty] | 2017-09-30 | [56 empty] | 2017-09-30 | [56 empty] | 2017-09-30 | [14 empty] | 2017-09-30

## LysimeterVol_Plots
Select: | Lysimeters A1, A2, A3 | - Drop Down Menu | Select: | Lysimeters CT1, CT2, CT3 | - Drop Down Menu
Season | 2010-2011 | - Use scroll bar to change season | Season | 2014-2015 | - Use scroll bar to change season

## Vol_PlotsWorkings (hidden)
|  |  |  | 2 | [5 empty] | 6
|  | St row | 182 |  |  |  |  | St row | 1643
|  | end row | 546 |  |  |  |  | end row | 2007
|  | Lysimeter Col | 20 |  |  |  |  | Lysimeter Col | 26
|  | irrig Col | 19 |  |  |  |  | irrig Col | 25
Title | A South - Root Zone Deep |  |  |  |  | Title | Control - Root Zone Deep
|  | Date | Rain | Lysimeters A1, A2, A3 | Irrig - AS_R4 (mm) |  |  | Date | Rain | Lysimeters CT1, CT2, CT3 | Irrig - CONTROL (mm)
| 0 | 2010-07-01 | 0.8 |  | 0 |  | 0 | 2014-07-01 | 0 |  | 0
| 1 | 2010-07-02 | 0 |  | 0 |  | 1 | 2014-07-02 | 4 |  | 0
| 2 | 2010-07-03 | 0 |  | 0 |  | 2 | 2014-07-03 | 1.5 |  | 0
| 3 | 2010-07-04 | 0 |  | 0 |  | 3 | 2014-07-04 | 0 |  | 0
| 4 | 2010-07-05 | 0.5 |  | 0 |  | 4 | 2014-07-05 | 2.5 |  | 0
| 5 | 2010-07-06 | 14.5 |  | 0 |  | 5 | 2014-07-06 | 0 |  | 0
| 6 | 2010-07-07 | 4 |  | 0 |  | 6 | 2014-07-07 | 0 |  | 0
| 7 | 2010-07-08 | 0.5 |  | 0 |  | 7 | 2014-07-08 | 0 |  | 0
| 8 | 2010-07-09 | 0 |  | 0 |  | 8 | 2014-07-09 | 4.5 | 0.13333 | 0
| 9 | 2010-07-10 | 0 |  | 0 |  | 9 | 2014-07-10 | 3 |  | 0
| 10 | 2010-07-11 | 0 |  | 0 |  | 10 | 2014-07-11 | 0 |  | 0
| 11 | 2010-07-12 | 0 |  | 0 |  | 11 | 2014-07-12 | 0 |  | 0
| 12 | 2010-07-13 | 0 |  | 0 |  | 12 | 2014-07-13 | 0 |  | 0
| 13 | 2010-07-14 | 3.5 |  | 0 |  | 13 | 2014-07-14 | 0 |  | 0
| 14 | 2010-07-15 | 2 |  | 0 |  | 14 | 2014-07-15 | 0 |  | 0
| 15 | 2010-07-16 | 0 |  | 0 |  | 15 | 2014-07-16 | 0.5 |  | 0
| 16 | 2010-07-17 | 9 |  | 0 |  | 16 | 2014-07-17 | 3 |  | 0
| 17 | 2010-07-18 | 2 |  | 0 |  | 17 | 2014-07-18 | 0 |  | 0
| 18 | 2010-07-19 | 0 |  | 0 |  | 18 | 2014-07-19 | 1 |  | 0
| 19 | 2010-07-20 | 0 |  | 0 |  | 19 | 2014-07-20 | 2.5 |  | 0
| 20 | 2010-07-21 | 0 |  | 0 |  | 20 | 2014-07-21 | 0.5 |  | 0
| 21 | 2010-07-22 | 15 |  | 0 |  | 21 | 2014-07-22 | 1 |  | 0
| 22 | 2010-07-23 | 6 |  | 0 |  | 22 | 2014-07-23 | 22 | 0 | 0
| 23 | 2010-07-24 | 7 |  | 0 |  | 23 | 2014-07-24 | 0 |  | 0
| 24 | 2010-07-25 | 0 |  | 0 |  | 24 | 2014-07-25 | 0 |  | 0
| 25 | 2010-07-26 | 0 |  | 0 |  | 25 | 2014-07-26 | 0 |  | 0
| 26 | 2010-07-27 | 1 |  | 0 |  | 26 | 2014-07-27 | 0 |  | 0
| 27 | 2010-07-28 | 0 |  | 0 |  | 27 | 2014-07-28 | 0 |  | 0
| 28 | 2010-07-29 | 0.5 |  | 0 |  | 28 | 2014-07-29 | 0 |  | 0
| 29 | 2010-07-30 | 0.5 |  | 0 |  | 29 | 2014-07-30 | 0 |  | 0
| 30 | 2010-07-31 | 0 |  | 0 |  | 30 | 2014-07-31 | 0 |  | 0
| 31 | 2010-08-01 | 0 |  | 0 |  | 31 | 2014-08-01 | 0 |  | 0
| 32 | 2010-08-02 | 0 |  | 0 |  | 32 | 2014-08-02 | 0 |  | 0
| 33 | 2010-08-03 | 0.5 |  | 0 |  | 33 | 2014-08-03 | 7 |  | 0
| 34 | 2010-08-04 | 1.5 |  | 0 |  | 34 | 2014-08-04 | 11.5 |  | 0
| 35 | 2010-08-05 | 0 |  | 0 |  | 35 | 2014-08-05 | 0 |  | 0
| 36 | 2010-08-06 | 0 |  | 0 |  | 36 | 2014-08-06 | 1 | 0.3 | 0
| 37 | 2010-08-07 | 2.5 |  | 0 |  | 37 | 2014-08-07 | 0 |  | 0
| 38 | 2010-08-08 | 0.5 |  | 0 |  | 38 | 2014-08-08 | 4 |  | 0
| 39 | 2010-08-09 | 1 |  | 0 |  | 39 | 2014-08-09 | 0.5 |  | 0
| 40 | 2010-08-10 | 0 |  | 0 |  | 40 | 2014-08-10 | 0 |  | 0
| 41 | 2010-08-11 | 0 |  | 0 |  | 41 | 2014-08-11 | 0 |  | 0
| 42 | 2010-08-12 | 0 |  | 0 |  | 42 | 2014-08-12 | 7 |  | 0
| 43 | 2010-08-13 | 0 |  | 0 |  | 43 | 2014-08-13 | 1 |  | 0
| 44 | 2010-08-14 | 9 |  | 0 |  | 44 | 2014-08-14 | 6.5 |  | 0
| 45 | 2010-08-15 | 12.5 |  | 0 |  | 45 | 2014-08-15 | 3.5 |  | 0
| 46 | 2010-08-16 | 0 |  | 0 |  | 46 | 2014-08-16 | 1 |  | 0
| 47 | 2010-08-17 | 0 |  | 0 |  | 47 | 2014-08-17 | 0 |  | 0
| 48 | 2010-08-18 | 0.5 |  | 0 |  | 48 | 2014-08-18 | 0 |  | 0
| 49 | 2010-08-19 | 0 |  | 0 |  | 49 | 2014-08-19 | 0 |  | 0
| 50 | 2010-08-20 | 0 |  | 0 |  | 50 | 2014-08-20 | 4 | 0.33333 | 0
| 51 | 2010-08-21 | 2 |  | 0 |  | 51 | 2014-08-21 | 0.5 |  | 0
| 52 | 2010-08-22 | 1.5 |  | 0 |  | 52 | 2014-08-22 | 0 |  | 0
| 53 | 2010-08-23 | 0 |  | 0 |  | 53 | 2014-08-23 | 0 |  | 0
| 54 | 2010-08-24 | 0 |  | 0 |  | 54 | 2014-08-24 | 0 |  | 0
| 55 | 2010-08-25 | 0.5 |  | 0 |  | 55 | 2014-08-25 | 0.5 |  | 0
| 56 | 2010-08-26 | 3 |  | 0 |  | 56 | 2014-08-26 | 0 |  | 0
| 57 | 2010-08-27 | 0.5 |  | 0 |  | 57 | 2014-08-27 | 0 |  | 0
| 58 | 2010-08-28 | 0.5 |  | 0 |  | 58 | 2014-08-28 | 0 |  | 0
| 59 | 2010-08-29 | 13.5 |  | 0 |  | 59 | 2014-08-29 | 0.5 |  | 0
| 60 | 2010-08-30 | 12.5 |  | 0 |  | 60 | 2014-08-30 | 0 |  | 0
| 61 | 2010-08-31 | 19 |  | 0 |  | 61 | 2014-08-31 | 4.5 |  | 0
| 62 | 2010-09-01 | 4.5 |  | 0 |  | 62 | 2014-09-01 | 4 |  | 0
| 63 | 2010-09-02 | 1 |  | 0 |  | 63 | 2014-09-02 | 17.5 |  | 0
| 64 | 2010-09-03 | 0.5 |  | 0 |  | 64 | 2014-09-03 | 2 | 0 | 0
| 65 | 2010-09-04 | 0 |  | 0 |  | 65 | 2014-09-04 | 0 |  | 0
| 66 | 2010-09-05 | 0 |  | 0 |  | 66 | 2014-09-05 | 2 |  | 0
| 67 | 2010-09-06 | 1.5 |  | 0 |  | 67 | 2014-09-06 | 1.5 |  | 0
| 68 | 2010-09-07 | 0 |  | 0 |  | 68 | 2014-09-07 | 1.5 |  | 0
| 69 | 2010-09-08 | 0.5 |  | 0 |  | 69 | 2014-09-08 | 0 |  | 0
| 70 | 2010-09-09 | 27.5 |  | 0 |  | 70 | 2014-09-09 | 0 |  | 0
| 71 | 2010-09-10 | 0 |  | 0 |  | 71 | 2014-09-10 | 0 |  | 0
| 72 | 2010-09-11 | 0.5 |  | 0 |  | 72 | 2014-09-11 | 0 |  | 0
| 73 | 2010-09-12 | 7 |  | 0 |  | 73 | 2014-09-12 | 0 |  | 0
| 74 | 2010-09-13 | 2.5 |  | 0 |  | 74 | 2014-09-13 | 2 |  | 0
| 75 | 2010-09-14 | 0 |  | 0 |  | 75 | 2014-09-14 | 1 |  | 0
| 76 | 2010-09-15 | 0.5 |  | 0 |  | 76 | 2014-09-15 | 0 |  | 0
| 77 | 2010-09-16 | 2 |  | 0 |  | 77 | 2014-09-16 | 0 |  | 0
| 78 | 2010-09-17 | 5.5 |  | 0 |  | 78 | 2014-09-17 | 0 | 0.2 | 0
| 79 | 2010-09-18 | 11 |  | 0 |  | 79 | 2014-09-18 | 0 |  | 0
| 80 | 2010-09-19 | 5 |  | 0 |  | 80 | 2014-09-19 | 1 |  | 0
| 81 | 2010-09-20 | 1.5 |  | 0 |  | 81 | 2014-09-20 | 0 |  | 0
| 82 | 2010-09-21 | 1 |  | 0 |  | 82 | 2014-09-21 | 0.5 |  | 0
| 83 | 2010-09-22 | 6.5 |  | 0 |  | 83 | 2014-09-22 | 1.5 |  | 0
| 84 | 2010-09-23 | 1.5 |  | 0 |  | 84 | 2014-09-23 | 0 |  | 0
| 85 | 2010-09-24 | 0 |  | 43.307 |  | 85 | 2014-09-24 | 0 |  | 0
| 86 | 2010-09-25 | 0 |  | 0 |  | 86 | 2014-09-25 | 0 |  | 0
| 87 | 2010-09-26 | 0 |  | 0 |  | 87 | 2014-09-26 | 0 |  | 0
| 88 | 2010-09-27 | 0 |  | 0 |  | 88 | 2014-09-27 | 0 |  | 0
| 89 | 2010-09-28 | 0 |  | 0 |  | 89 | 2014-09-28 | 22.5 |  | 0
| 90 | 2010-09-29 | 0 |  | 0 |  | 90 | 2014-09-29 | 2 |  | 0
| 91 | 2010-09-30 | 0 |  | 0 |  | 91 | 2014-09-30 | 0 |  | 0
| 92 | 2010-10-01 | 0 |  | 0 |  | 92 | 2014-10-01 | 0 | 0 | 0
| 93 | 2010-10-02 | 0 |  | 0 |  | 93 | 2014-10-02 | 0 |  | 0
| 94 | 2010-10-03 | 0 |  | 0 |  | 94 | 2014-10-03 | 1.5 |  | 0
| 95 | 2010-10-04 | 0 |  | 0 |  | 95 | 2014-10-04 | 2 |  | 0
| 96 | 2010-10-05 | 0 |  | 0 |  | 96 | 2014-10-05 | 0 |  | 0
| 97 | 2010-10-06 | 0 |  | 0 |  | 97 | 2014-10-06 | 4 |  | 0
| 98 | 2010-10-07 | 0 |  | 0 |  | 98 | 2014-10-07 | 2.5 |  | 0
| 99 | 2010-10-08 | 0 |  | 0 |  | 99 | 2014-10-08 | 0 |  | 0
| 100 | 2010-10-09 | 0 |  | 0 |  | 100 | 2014-10-09 | 0 |  | 0
| 101 | 2010-10-10 | 0 |  | 0 |  | 101 | 2014-10-10 | 0 |  | 0
| 102 | 2010-10-11 | 11 |  | 0 |  | 102 | 2014-10-11 | 0 |  | 0
| 103 | 2010-10-12 | 1 |  | 0 |  | 103 | 2014-10-12 | 0 |  | 0
| 104 | 2010-10-13 | 5 |  | 0 |  | 104 | 2014-10-13 | 0 |  | 0
| 105 | 2010-10-14 | 42 |  | 0 |  | 105 | 2014-10-14 | 0 |  | 0
| 106 | 2010-10-15 | 0.5 |  | 0 |  | 106 | 2014-10-15 | 0 | 0 | 0
| 107 | 2010-10-16 | 0.5 |  | 0 |  | 107 | 2014-10-16 | 0 |  | 0
| 108 | 2010-10-17 | 0 |  | 0 |  | 108 | 2014-10-17 | 0 |  | 0
| 109 | 2010-10-18 | 0 |  | 0 |  | 109 | 2014-10-18 | 2 |  | 0
| 110 | 2010-10-19 | 0 |  | 0 |  | 110 | 2014-10-19 | 10.5 |  | 0
| 111 | 2010-10-20 | 1 |  | 0 |  | 111 | 2014-10-20 | 0 |  | 0
| 112 | 2010-10-21 | 3 |  | 0 |  | 112 | 2014-10-21 | 0 |  | 0
| 113 | 2010-10-22 | 1 |  | 0 |  | 113 | 2014-10-22 | 0 |  | 0
| 114 | 2010-10-23 | 0 |  | 0 |  | 114 | 2014-10-23 | 0 |  | 0
| 115 | 2010-10-24 | 0 |  | 0 |  | 115 | 2014-10-24 | 0 |  | 0
| 116 | 2010-10-25 | 0 |  | 0 |  | 116 | 2014-10-25 | 0 |  | 0
| 117 | 2010-10-26 | 0 |  | 0 |  | 117 | 2014-10-26 | 0 |  | 0
| 118 | 2010-10-27 | 0 |  | 0 |  | 118 | 2014-10-27 | 8 |  | 0
| 119 | 2010-10-28 | 0 |  | 0 |  | 119 | 2014-10-28 | 0 |  | 0
| 120 | 2010-10-29 | 0 |  | 0 |  | 120 | 2014-10-29 | 0 | 0 | 0
| 121 | 2010-10-30 | 0.5 |  | 0 |  | 121 | 2014-10-30 | 2 |  | 0
| 122 | 2010-10-31 | 1.5 |  | 0 |  | 122 | 2014-10-31 | 0 |  | 0
| 123 | 2010-11-01 | 0 |  | 0 |  | 123 | 2014-11-01 | 0 |  | 0
| 124 | 2010-11-02 | 0.5 |  | 0 |  | 124 | 2014-11-02 | 0 |  | 0
| 125 | 2010-11-03 | 0 |  | 0 |  | 125 | 2014-11-03 | 0.5 |  | 0
| 126 | 2010-11-04 | 0 |  | 0 |  | 126 | 2014-11-04 | 4.5 |  | 0
| 127 | 2010-11-05 | 1 |  | 0 |  | 127 | 2014-11-05 | 3.5 |  | 0
| 128 | 2010-11-06 | 1.5 |  | 0 |  | 128 | 2014-11-06 | 9 |  | 0
| 129 | 2010-11-07 | 0 |  | 0 |  | 129 | 2014-11-07 | 0 |  | 0
| 130 | 2010-11-08 | 0 |  | 0 |  | 130 | 2014-11-08 | 0 |  | 0
| 131 | 2010-11-09 | 0 |  | 0 |  | 131 | 2014-11-09 | 0 |  | 0
| 132 | 2010-11-10 | 0 |  | 0 |  | 132 | 2014-11-10 | 0 |  | 0
| 133 | 2010-11-11 | 0 |  | 0 |  | 133 | 2014-11-11 | 0 |  | 0
| 134 | 2010-11-12 | 0 |  | 0 |  | 134 | 2014-11-12 | 3.5 | 0 | 0
| 135 | 2010-11-13 | 0 |  | 0 |  | 135 | 2014-11-13 | 0.5 |  | 0
| 136 | 2010-11-14 | 1.5 |  | 0 |  | 136 | 2014-11-14 | 1 |  | 0
| 137 | 2010-11-15 | 0.5 |  | 0 |  | 137 | 2014-11-15 | 0 |  | 0
| 138 | 2010-11-16 | 0 |  | 0 |  | 138 | 2014-11-16 | 0 |  | 0
| 139 | 2010-11-17 | 0 |  | 0 |  | 139 | 2014-11-17 | 1.5 |  | 0
| 140 | 2010-11-18 | 0 |  | 0 |  | 140 | 2014-11-18 | 0.5 |  | 0
| 141 | 2010-11-19 | 0 |  | 0 |  | 141 | 2014-11-19 | 0 |  | 0
| 142 | 2010-11-20 | 1 |  | 0 |  | 142 | 2014-11-20 | 0 |  | 0
| 143 | 2010-11-21 | 9 |  | 0 |  | 143 | 2014-11-21 | 0 |  | 0
| 144 | 2010-11-22 | 1 |  | 0 |  | 144 | 2014-11-22 | 0 |  | 0
| 145 | 2010-11-23 | 1 |  | 0 |  | 145 | 2014-11-23 | 0 |  | 0
| 146 | 2010-11-24 | 0 |  | 0 |  | 146 | 2014-11-24 | 0 |  | 0
| 147 | 2010-11-25 | 0 |  | 0 |  | 147 | 2014-11-25 | 0 |  | 0
| 148 | 2010-11-26 | 0 |  | 0 |  | 148 | 2014-11-26 | 0 | 0 | 0
| 149 | 2010-11-27 | 0 |  | 0 |  | 149 | 2014-11-27 | 0 |  | 0
| 150 | 2010-11-28 | 0 |  | 0 |  | 150 | 2014-11-28 | 2 |  | 0
| 151 | 2010-11-29 | 0 |  | 0 |  | 151 | 2014-11-29 | 0 |  | 0
| 152 | 2010-11-30 | 0 |  | 0 |  | 152 | 2014-11-30 | 0 |  | 0
| 153 | 2010-12-01 | 0 |  | 0 |  | 153 | 2014-12-01 | 6.5 |  | 0
| 154 | 2010-12-02 | 3.5 |  | 0 |  | 154 | 2014-12-02 | 0 |  | 0
| 155 | 2010-12-03 | 3 |  | 0 |  | 155 | 2014-12-03 | 0 |  | 0
| 156 | 2010-12-04 | 0 |  | 0 |  | 156 | 2014-12-04 | 0 |  | 0
| 157 | 2010-12-05 | 0 |  | 0 |  | 157 | 2014-12-05 | 0.5 |  | 0
| 158 | 2010-12-06 | 0 |  | 0 |  | 158 | 2014-12-06 | 0 |  | 0
| 159 | 2010-12-07 | 0 |  | 0 |  | 159 | 2014-12-07 | 0 |  | 0
| 160 | 2010-12-08 | 0 |  | 0 |  | 160 | 2014-12-08 | 3 |  | 0
| 161 | 2010-12-09 | 0 |  | 0 |  | 161 | 2014-12-09 | 0 |  | 0
| 162 | 2010-12-10 | 0 |  | 0 |  | 162 | 2014-12-10 | 31 | 0 | 0
| 163 | 2010-12-11 | 0 |  | 0 |  | 163 | 2014-12-11 | 7 |  | 0
| 164 | 2010-12-12 | 0 |  | 0 |  | 164 | 2014-12-12 | 0 |  | 0
| 165 | 2010-12-13 | 0 |  | 0 |  | 165 | 2014-12-13 | 3 |  | 0
| 166 | 2010-12-14 | 1.5 |  | 0 |  | 166 | 2014-12-14 | 0.5 |  | 0
| 167 | 2010-12-15 | 0 |  | 0 |  | 167 | 2014-12-15 | 0 |  | 0
| 168 | 2010-12-16 | 2 |  | 0 |  | 168 | 2014-12-16 | 0 |  | 0
| 169 | 2010-12-17 | 13.5 |  | 0 |  | 169 | 2014-12-17 | 3.5 |  | 0
| 170 | 2010-12-18 | 28.5 |  | 0 |  | 170 | 2014-12-18 | 0 |  | 0
| 171 | 2010-12-19 | 19.5 |  | 0 |  | 171 | 2014-12-19 | 0 |  | 0
| 172 | 2010-12-20 | 0.5 |  | 0 |  | 172 | 2014-12-20 | 0 |  | 0
| 173 | 2010-12-21 | 0 |  | 0 |  | 173 | 2014-12-21 | 0.5 |  | 0
| 174 | 2010-12-22 | 0 |  | 0 |  | 174 | 2014-12-22 | 1 | 0 | 0
| 175 | 2010-12-23 | 0 |  | 0 |  | 175 | 2014-12-23 | 0 |  | 0
| 176 | 2010-12-24 | 0 |  | 0 |  | 176 | 2014-12-24 | 0 |  | 0
| 177 | 2010-12-25 | 0 |  | 0 |  | 177 | 2014-12-25 | 0 |  | 0
| 178 | 2010-12-26 | 0 |  | 0 |  | 178 | 2014-12-26 | 0 |  | 0
| 179 | 2010-12-27 | 0 |  | 0 |  | 179 | 2014-12-27 | 0 |  | 0
| 180 | 2010-12-28 | 1 |  | 0 |  | 180 | 2014-12-28 | 0 |  | 0
| 181 | 2010-12-29 | 0 |  | 0 |  | 181 | 2014-12-29 | 0 |  | 0
| 182 | 2010-12-30 | 0 |  | 0 |  | 182 | 2014-12-30 | 0 |  | 0
| 183 | 2010-12-31 | 0 |  | 0 |  | 183 | 2014-12-31 | 0 |  | 0
| 184 | 2011-01-01 | 0 |  | 0 |  | 184 | 2015-01-01 | 0 |  | 0
| 185 | 2011-01-02 | 0 |  | 0 |  | 185 | 2015-01-02 | 0 |  | 0
| 186 | 2011-01-03 | 0 |  | 0 |  | 186 | 2015-01-03 | 0 |  | 0
| 187 | 2011-01-04 | 0 |  | 0 |  | 187 | 2015-01-04 | 0 |  | 0
| 188 | 2011-01-05 | 0 |  | 0 |  | 188 | 2015-01-05 | 0 |  | 0
| 189 | 2011-01-06 | 0 |  | 0 |  | 189 | 2015-01-06 | 0 |  | 0
| 190 | 2011-01-07 | 0 |  | 64.9608 |  | 190 | 2015-01-07 | 0 | 0 | 0
| 191 | 2011-01-08 | 0 |  | 0 |  | 191 | 2015-01-08 | 0 |  | 0
| 192 | 2011-01-09 | 0 |  | 0 |  | 192 | 2015-01-09 | 0 |  | 0
| 193 | 2011-01-10 | 0 |  | 0 |  | 193 | 2015-01-10 | 0 |  | 0
| 194 | 2011-01-11 | 0 |  | 0 |  | 194 | 2015-01-11 | 0 |  | 0
| 195 | 2011-01-12 | 0.5 |  | 0 |  | 195 | 2015-01-12 | 0 |  | 0
| 196 | 2011-01-13 | 0 |  | 0 |  | 196 | 2015-01-13 | 0 |  | 0
| 197 | 2011-01-14 | 0 |  | 0 |  | 197 | 2015-01-14 | 1 |  | 0
| 198 | 2011-01-15 | 0 |  | 0 |  | 198 | 2015-01-15 | 1.5 |  | 0
| 199 | 2011-01-16 | 0 |  | 0 |  | 199 | 2015-01-16 | 0 |  | 0
| 200 | 2011-01-17 | 0 |  | 0 |  | 200 | 2015-01-17 | 0 |  | 0
| 201 | 2011-01-18 | 0 |  | 43.307 |  | 201 | 2015-01-18 | 0 |  | 0
| 202 | 2011-01-19 | 0 |  | 0 |  | 202 | 2015-01-19 | 0 |  | 0
| 203 | 2011-01-20 | 0 |  | 0 |  | 203 | 2015-01-20 | 0 |  | 0
| 204 | 2011-01-21 | 6 |  | 0 |  | 204 | 2015-01-21 | 0 | 0 | 0
| 205 | 2011-01-22 | 11.5 |  | 0 |  | 205 | 2015-01-22 | 0 |  | 0
| 206 | 2011-01-23 | 98 |  | 0 |  | 206 | 2015-01-23 | 0 |  | 0
| 207 | 2011-01-24 | 8.5 |  | 0 |  | 207 | 2015-01-24 | 0 |  | 0
| 208 | 2011-01-25 | 0 |  | 0 |  | 208 | 2015-01-25 | 0 |  | 0
| 209 | 2011-01-26 | 0 |  | 0 |  | 209 | 2015-01-26 | 0 |  | 0
| 210 | 2011-01-27 | 0 |  | 0 |  | 210 | 2015-01-27 | 1.5 |  | 0
| 211 | 2011-01-28 | 0 |  | 0 |  | 211 | 2015-01-28 | 3 |  | 0
| 212 | 2011-01-29 | 27.5 |  | 0 |  | 212 | 2015-01-29 | 0 |  | 0
| 213 | 2011-01-30 | 0 |  | 0 |  | 213 | 2015-01-30 | 0 |  | 0
| 214 | 2011-01-31 | 0 |  | 0 |  | 214 | 2015-01-31 | 0 |  | 0
| 215 | 2011-02-01 | 0 |  | 0 |  | 215 | 2015-02-01 | 5 |  | 0
| 216 | 2011-02-02 | 0 |  | 0 |  | 216 | 2015-02-02 | 0 |  | 0
| 217 | 2011-02-03 | 0 |  | 0 |  | 217 | 2015-02-03 | 0 |  | 0
| 218 | 2011-02-04 | 0 |  | 0 |  | 218 | 2015-02-04 | 0 | 0 | 0
| 219 | 2011-02-05 | 0 |  | 0 |  | 219 | 2015-02-05 | 0 |  | 0
| 220 | 2011-02-06 | 0 |  | 0 |  | 220 | 2015-02-06 | 3.5 |  | 0
| 221 | 2011-02-07 | 0 |  | 0 |  | 221 | 2015-02-07 | 0 |  | 0
| 222 | 2011-02-08 | 0 |  | 0 |  | 222 | 2015-02-08 | 0 |  | 0
| 223 | 2011-02-09 | 0 |  | 0 |  | 223 | 2015-02-09 | 0.5 |  | 0
| 224 | 2011-02-10 | 0 |  | 0 |  | 224 | 2015-02-10 | 5.5 |  | 0
| 225 | 2011-02-11 | 2 |  | 0 |  | 225 | 2015-02-11 | 0 |  | 0
| 226 | 2011-02-12 | 0 |  | 0 |  | 226 | 2015-02-12 | 0 |  | 0
| 227 | 2011-02-13 | 0 |  | 0 |  | 227 | 2015-02-13 | 0 |  | 0
| 228 | 2011-02-14 | 0 |  | 0 |  | 228 | 2015-02-14 | 0.5 |  | 0
| 229 | 2011-02-15 | 0 |  | 0 |  | 229 | 2015-02-15 | 0 |  | 0
| 230 | 2011-02-16 | 0 |  | 0 |  | 230 | 2015-02-16 | 0 |  | 0
| 231 | 2011-02-17 | 3 |  | 0 |  | 231 | 2015-02-17 | 0 |  | 0
| 232 | 2011-02-18 | 0 |  | 0 |  | 232 | 2015-02-18 | 0 | 0 | 0
| 233 | 2011-02-19 | 0 |  | 0 |  | 233 | 2015-02-19 | 0 |  | 0
| 234 | 2011-02-20 | 0 |  | 0 |  | 234 | 2015-02-20 | 0 |  | 0
| 235 | 2011-02-21 | 0 |  | 0 |  | 235 | 2015-02-21 | 0 |  | 0
| 236 | 2011-02-22 | 0 |  | 0 |  | 236 | 2015-02-22 | 1 |  | 0
| 237 | 2011-02-23 | 2.5 |  | 64.9608 |  | 237 | 2015-02-23 | 16.5 |  | 0
| 238 | 2011-02-24 | 1.5 |  | 0 |  | 238 | 2015-02-24 | 0 |  | 0
| 239 | 2011-02-25 | 0 |  | 0 |  | 239 | 2015-02-25 | 0 |  | 0
| 240 | 2011-02-26 | 0 |  | 0 |  | 240 | 2015-02-26 | 0 |  | 0
| 241 | 2011-02-27 | 0 |  | 0 |  | 241 | 2015-02-27 | 0 |  | 0
| 242 | 2011-02-28 | 0 |  | 0 |  | 242 | 2015-02-28 | 0 |  | 0
| 243 | 2011-03-01 | 0 |  | 0 |  | 243 | 2015-03-01 | 0 |  | 0
| 244 | 2011-03-02 | 0 |  | 0 |  | 244 | 2015-03-02 | 0 |  | 0
| 245 | 2011-03-03 | 0 |  | 0 |  | 245 | 2015-03-03 | 0 |  | 0
| 246 | 2011-03-04 | 0 |  | 0 |  | 246 | 2015-03-04 | 0 | 0 | 0
| 247 | 2011-03-05 | 3.5 |  | 0 |  | 247 | 2015-03-05 | 0 |  | 0
| 248 | 2011-03-06 | 15.5 |  | 0 |  | 248 | 2015-03-06 | 0 |  | 0
| 249 | 2011-03-07 | 0.5 |  | 0 |  | 249 | 2015-03-07 | 5.5 |  | 0
| 250 | 2011-03-08 | 0 |  | 0 |  | 250 | 2015-03-08 | 0.5 |  | 0
| 251 | 2011-03-09 | 0 |  | 0 |  | 251 | 2015-03-09 | 0.5 |  | 0
| 252 | 2011-03-10 | 0 |  | 0 |  | 252 | 2015-03-10 | 0.5 |  | 0
| 253 | 2011-03-11 | 0 |  | 0 |  | 253 | 2015-03-11 | 0 |  | 0
| 254 | 2011-03-12 | 0 |  | 0 |  | 254 | 2015-03-12 | 18.5 |  | 0
| 255 | 2011-03-13 | 0 |  | 0 |  | 255 | 2015-03-13 | 0 |  | 0
| 256 | 2011-03-14 | 0 |  | 0 |  | 256 | 2015-03-14 | 0 |  | 0
| 257 | 2011-03-15 | 0 |  | 0 |  | 257 | 2015-03-15 | 6 |  | 0
| 258 | 2011-03-16 | 0 |  | 0 |  | 258 | 2015-03-16 | 23 |  | 0
| 259 | 2011-03-17 | 0 |  | 0 |  | 259 | 2015-03-17 | 0 |  | 0
| 260 | 2011-03-18 | 0 |  | 0 |  | 260 | 2015-03-18 | 0 | 0 | 0
| 261 | 2011-03-19 | 0 |  | 0 |  | 261 | 2015-03-19 | 0 |  | 0
| 262 | 2011-03-20 | 0 |  | 0 |  | 262 | 2015-03-20 | 0 |  | 0
| 263 | 2011-03-21 | 13.5 |  | 0 |  | 263 | 2015-03-21 | 0 |  | 0
| 264 | 2011-03-22 | 33.5 |  | 0 |  | 264 | 2015-03-22 | 0 |  | 0
| 265 | 2011-03-23 | 1.5 |  | 0 |  | 265 | 2015-03-23 | 0 |  | 0
| 266 | 2011-03-24 | 0 |  | 0 |  | 266 | 2015-03-24 | 0 |  | 0
| 267 | 2011-03-25 | 0 |  | 0 |  | 267 | 2015-03-25 | 0 |  | 0
| 268 | 2011-03-26 | 3.5 |  | 0 |  | 268 | 2015-03-26 | 6 |  | 0
| 269 | 2011-03-27 | 2 |  | 0 |  | 269 | 2015-03-27 | 0 |  | 0
| 270 | 2011-03-28 | 0.5 |  | 0 |  | 270 | 2015-03-28 | 0 |  | 0
| 271 | 2011-03-29 | 0 |  | 0 |  | 271 | 2015-03-29 | 4 |  | 0
| 272 | 2011-03-30 | 0 |  | 0 |  | 272 | 2015-03-30 | 0 |  | 0
| 273 | 2011-03-31 | 0 |  | 0 |  | 273 | 2015-03-31 | 0 |  | 0
| 274 | 2011-04-01 | 0 |  | 0 |  | 274 | 2015-04-01 | 0 | 0 | 0
| 275 | 2011-04-02 | 0 |  | 0 |  | 275 | 2015-04-02 | 0 |  | 0
| 276 | 2011-04-03 | 0 |  | 0 |  | 276 | 2015-04-03 | 0 |  | 0
| 277 | 2011-04-04 | 0 |  | 0 |  | 277 | 2015-04-04 | 0 |  | 0
| 278 | 2011-04-05 | 6 |  | 0 |  | 278 | 2015-04-05 | 0 |  | 0
| 279 | 2011-04-06 | 0 |  | 0 |  | 279 | 2015-04-06 | 0 |  | 0
| 280 | 2011-04-07 | 8.5 |  | 0 |  | 280 | 2015-04-07 | 0 |  | 0
| 281 | 2011-04-08 | 0 |  | 0 |  | 281 | 2015-04-08 | 4 |  | 0
| 282 | 2011-04-09 | 0 |  | 0 |  | 282 | 2015-04-09 | 36.5 |  | 0
| 283 | 2011-04-10 | 0 |  | 0 |  | 283 | 2015-04-10 | 13.5 |  | 0
| 284 | 2011-04-11 | 0 |  | 0 |  | 284 | 2015-04-11 | 13.5 |  | 0
| 285 | 2011-04-12 | 0 |  | 0 |  | 285 | 2015-04-12 | 0 |  | 0
| 286 | 2011-04-13 | 0 |  | 0 |  | 286 | 2015-04-13 | 11.5 |  | 0
| 287 | 2011-04-14 | 0 |  | 0 |  | 287 | 2015-04-14 | 0.5 |  | 0
| 288 | 2011-04-15 | 0 |  | 0 |  | 288 | 2015-04-15 | 0 | 0 | 0
| 289 | 2011-04-16 | 1 |  | 0 |  | 289 | 2015-04-16 | 0 |  | 0
| 290 | 2011-04-17 | 0 |  | 0 |  | 290 | 2015-04-17 | 0 |  | 0
| 291 | 2011-04-18 | 21.5 |  | 0 |  | 291 | 2015-04-18 | 0 |  | 0
| 292 | 2011-04-19 | 0 |  | 0 |  | 292 | 2015-04-19 | 0 |  | 0
| 293 | 2011-04-20 | 0 |  | 0 |  | 293 | 2015-04-20 | 0 |  | 0
| 294 | 2011-04-21 | 0 |  | 0 |  | 294 | 2015-04-21 | 0 |  | 0
| 295 | 2011-04-22 | 0 |  | 0 |  | 295 | 2015-04-22 | 5 |  | 0
| 296 | 2011-04-23 | 0 |  | 0 |  | 296 | 2015-04-23 | 1.5 |  | 0
| 297 | 2011-04-24 | 0 |  | 0 |  | 297 | 2015-04-24 | 0 |  | 0
| 298 | 2011-04-25 | 19 |  | 0 |  | 298 | 2015-04-25 | 0 |  | 0
| 299 | 2011-04-26 | 41.5 |  | 0 |  | 299 | 2015-04-26 | 0 |  | 0
| 300 | 2011-04-27 | 30.5 |  | 43.307 |  | 300 | 2015-04-27 | 18 |  | 0
| 301 | 2011-04-28 | 2 |  | 0 |  | 301 | 2015-04-28 | 1.5 |  | 0
| 302 | 2011-04-29 | 0.5 |  | 43.307 |  | 302 | 2015-04-29 | 0.5 | 0 | 0
| 303 | 2011-04-30 | 0 |  | 0 |  | 303 | 2015-04-30 | 5 |  | 0
| 304 | 2011-05-01 | 0 |  | 0 |  | 304 | 2015-05-01 | 0 |  | 0
| 305 | 2011-05-02 | 2 |  | 0 |  | 305 | 2015-05-02 | 0 |  | 0
| 306 | 2011-05-03 | 3 |  | 0 |  | 306 | 2015-05-03 | 0 |  | 0
| 307 | 2011-05-04 | 0 |  | 0 |  | 307 | 2015-05-04 | 0 |  | 0
| 308 | 2011-05-05 | 0 |  | 0 |  | 308 | 2015-05-05 | 0 |  | 0
| 309 | 2011-05-06 | 4.5 |  | 0 |  | 309 | 2015-05-06 | 0 |  | 0
| 310 | 2011-05-07 | 3 |  | 0 |  | 310 | 2015-05-07 | 0 |  | 0
| 311 | 2011-05-08 | 0 |  | 0 |  | 311 | 2015-05-08 | 0 |  | 0
| 312 | 2011-05-09 | 0 |  | 0 |  | 312 | 2015-05-09 | 0 |  | 0
| 313 | 2011-05-10 | 0 |  | 0 |  | 313 | 2015-05-10 | 0 |  | 0
| 314 | 2011-05-11 | 0 |  | 0 |  | 314 | 2015-05-11 | 0 |  | 0
| 315 | 2011-05-12 | 1 |  | 0 |  | 315 | 2015-05-12 | 6 |  | 0
| 316 | 2011-05-13 | 0 |  | 0 |  | 316 | 2015-05-13 | 0 | 0 | 0
| 317 | 2011-05-14 | 0 |  | 0 |  | 317 | 2015-05-14 | 1 |  | 0
| 318 | 2011-05-15 | 1 |  | 0 |  | 318 | 2015-05-15 | 33 |  | 0
| 319 | 2011-05-16 | 3 |  | 0 |  | 319 | 2015-05-16 | 0.5 |  | 0
| 320 | 2011-05-17 | 0 |  | 0 |  | 320 | 2015-05-17 | 0 |  | 0
| 321 | 2011-05-18 | 1.5 |  | 0 |  | 321 | 2015-05-18 | 0 |  | 0
| 322 | 2011-05-19 | 0 |  | 0 |  | 322 | 2015-05-19 | 0 |  | 0
| 323 | 2011-05-20 | 0 |  | 0 |  | 323 | 2015-05-20 | 0 |  | 0
| 324 | 2011-05-21 | 0 |  | 0 |  | 324 | 2015-05-21 | 0 |  | 0
| 325 | 2011-05-22 | 0 |  | 0 |  | 325 | 2015-05-22 | 0 |  | 0
| 326 | 2011-05-23 | 0 |  | 0 |  | 326 | 2015-05-23 | 14.5 |  | 0
| 327 | 2011-05-24 | 0 |  | 0 |  | 327 | 2015-05-24 | 2 |  | 0
| 328 | 2011-05-25 | 0.5 |  | 0 |  | 328 | 2015-05-25 | 9.5 |  | 0
| 329 | 2011-05-26 | 12.5 |  | 0 |  | 329 | 2015-05-26 | 0 |  | 0
| 330 | 2011-05-27 | 0 |  | 0 |  | 330 | 2015-05-27 | 0 | 0.16667 | 0
| 331 | 2011-05-28 | 0 |  | 0 |  | 331 | 2015-05-28 | 0 |  | 0
| 332 | 2011-05-29 | 0 |  | 0 |  | 332 | 2015-05-29 | 0 |  | 0
| 333 | 2011-05-30 | 0 |  | 0 |  | 333 | 2015-05-30 | 0 |  | 0
| 334 | 2011-05-31 | 0 |  | 0 |  | 334 | 2015-05-31 | 0 |  | 0
| 335 | 2011-06-01 | 0 |  | 0 |  | 335 | 2015-06-01 | 0 |  | 0
| 336 | 2011-06-02 | 0 |  | 0 |  | 336 | 2015-06-02 | 2 |  | 0
| 337 | 2011-06-03 | 0.5 |  | 0 |  | 337 | 2015-06-03 | 0 |  | 0
| 338 | 2011-06-04 | 0.5 |  | 0 |  | 338 | 2015-06-04 | 3 |  | 0
| 339 | 2011-06-05 | 1 |  | 0 |  | 339 | 2015-06-05 | 0 |  | 0
| 340 | 2011-06-06 | 0 |  | 0 |  | 340 | 2015-06-06 | 0 |  | 0
| 341 | 2011-06-07 | 0.5 |  | 0 |  | 341 | 2015-06-07 | 0 |  | 0
| 342 | 2011-06-08 | 0.5 |  | 0 |  | 342 | 2015-06-08 | 0 |  | 0
| 343 | 2011-06-09 | 0 |  | 0 |  | 343 | 2015-06-09 | 0 |  | 0
| 344 | 2011-06-10 | 8 |  | 0 |  | 344 | 2015-06-10 | 5.5 | 0 | 0
| 345 | 2011-06-11 | 2 |  | 0 |  | 345 | 2015-06-11 | 3 |  | 0
| 346 | 2011-06-12 | 3.5 |  | 0 |  | 346 | 2015-06-12 | 4 |  | 0
| 347 | 2011-06-13 | 0 |  | 0 |  | 347 | 2015-06-13 | 0 |  | 0
| 348 | 2011-06-14 | 0 |  | 0 |  | 348 | 2015-06-14 | 0 |  | 0
| 349 | 2011-06-15 | 0 |  | 0 |  | 349 | 2015-06-15 | 9 |  | 0
| 350 | 2011-06-16 | 0.5 |  | 0 |  | 350 | 2015-06-16 | 0 |  | 0
| 351 | 2011-06-17 | 0 |  | 0 |  | 351 | 2015-06-17 | 0 |  | 0
| 352 | 2011-06-18 | 3 |  | 0 |  | 352 | 2015-06-18 | 0 |  | 0
| 353 | 2011-06-19 | 0 |  | 0 |  | 353 | 2015-06-19 | 0.5 |  | 0
| 354 | 2011-06-20 | 0 |  | 0 |  | 354 | 2015-06-20 | 36.5 |  | 0
| 355 | 2011-06-21 | 0.5 |  | 0 |  | 355 | 2015-06-21 | 4 |  | 0
| 356 | 2011-06-22 | 0 |  | 43.307 |  | 356 | 2015-06-22 | 1.5 |  | 0
| 357 | 2011-06-23 | 3 |  | 0 |  | 357 | 2015-06-23 | 0.5 |  | 0
| 358 | 2011-06-24 | 2.5 |  | 0 |  | 358 | 2015-06-24 | 0.5 | 0.7 | 0
| 359 | 2011-06-25 | 2.5 |  | 0 |  | 359 | 2015-06-25 | 0 |  | 0
| 360 | 2011-06-26 | 0.5 |  | 0 |  | 360 | 2015-06-26 | 0 |  | 0
| 361 | 2011-06-27 | 0 |  | 0 |  | 361 | 2015-06-27 | 2 |  | 0
| 362 | 2011-06-28 | 0 |  | 0 |  | 362 | 2015-06-28 | 0 |  | 0
| 363 | 2011-06-29 | 31.5 |  | 0 |  | 363 | 2015-06-29 | 0 |  | 0
| 364 | 2011-06-30 | 0 |  | 0 |  | 364 | 2015-06-30 | 2 |  | 0
| 365 | 2011-07-01 | 0 |  | 0 |  | 365 | 2015-07-01 | 0 |  | 0
| 366 | 2011-07-02 | 0 |  | 0 |  | 366 | 2015-07-02 | 0 |  | 0

## LysimeterN_Plots
Select: | Lysimeters ED1, ED2, ED3 | - Drop Down Menu | If plot is blank, there may not be lysimeter data available for the given year | Select: | Lysimeters B1, B2, B3 | - Drop Down Menu
Season | 2015-2016 | - Use scroll bar to change season |  | Season | 2009-2010 | - Use scroll bar to change season

## NutriPlotsInfo (hidden)
|  |  |  | 7 | [8 empty] | 1
|  | St row | 2008 | [7 empty] | St row | 1
|  | end row | 2373 |  | Lysimeters ED1, ED2, ED3 | [5 empty] | end row | 365 |  | Lysimeters B1, B2, B3
[5 empty] | E1-1 | [8 empty] | B1-7
Title | E Dry - Root Zone Deep | [7 empty] | Title | Block B1 - Root Zone Deep
|  | Date | Lysimeter TKN | Lysimeter Nitrite - N | Lysimeter Nitrate -N | Lysimeter Ammoniacal - N | Irrigation - TKN | Irrigation - kg/N/Ha |  |  | Date | Lysimeter TKN | Lysimeter Nitrite - N | Lysimeter Nitrate -N | Lysimeter Ammoniacal - N | Irrigation - TKN | Irrigation - kg/N/Ha
| 0 | 2015-07-01 | 0 | 0 | 0 | 0 | 0 | 0 |  | 0 | 2010-01-01 | 0 | 0 | 0 | 0 | 0 | 0
| 1 | 2015-07-02 | 0 | 0 | 0 | 0 | 0 | 0 |  | 1 | 2010-01-02 | 0 | 0 | 0 | 0 | 0 | 0
| 2 | 2015-07-03 | 0 | 0 | 0 | 0 | 0 | 0 |  | 2 | 2010-01-03 | 0 | 0 | 0 | 0 | 0 | 0
| 3 | 2015-07-04 | 0 | 0 | 0 | 0 | 0 | 0 |  | 3 | 2010-01-04 | 0 | 0 | 0 | 0 | 0 | 0
| 4 | 2015-07-05 | 0 | 0 | 0 | 0 | 0 | 0 |  | 4 | 2010-01-05 | 0 | 0 | 0 | 0 | 0 | 0
| 5 | 2015-07-06 | 0 | 0 | 0 | 0 | 0 | 0 |  | 5 | 2010-01-06 | 0 | 0 | 0 | 0 | 0 | 0
| 6 | 2015-07-07 | 0 | 0 | 0 | 0 | 0 | 0 |  | 6 | 2010-01-07 | 0 | 0 | 0 | 0 | 0 | 0
| 7 | 2015-07-08 | 0 | 0 | 0 | 0 | 0 | 0 |  | 7 | 2010-01-08 | 0 | 0 | 0 | 0 | 0 | 0
| 8 | 2015-07-09 | 0 | 0 | 0 | 0 | 0 | 0 |  | 8 | 2010-01-09 | 0 | 0 | 0 | 0 | 0 | 0
| 9 | 2015-07-10 | 0 | 0 | 0 | 0 | 0 | 0 |  | 9 | 2010-01-10 | 0 | 0 | 0 | 0 | 0 | 0
| 10 | 2015-07-11 | 0 | 0 | 0 | 0 | 0 | 0 |  | 10 | 2010-01-11 | 0 | 0 | 0 | 0 | 0 | 0
| 11 | 2015-07-12 | 0 | 0 | 0 | 0 | 0 | 0 |  | 11 | 2010-01-12 | 0 | 0 | 0 | 0 | 0 | 0
| 12 | 2015-07-13 | 0 | 0 | 0 | 0 | 0 | 0 |  | 12 | 2010-01-13 | 0 | 0 | 0 | 0 | 0 | 0
| 13 | 2015-07-14 | 0 | 0 | 0 | 0 | 0 | 0 |  | 13 | 2010-01-14 | 0 | 0 | 0 | 0 | 0 | 0
| 14 | 2015-07-15 | 0 | 0 | 0 | 0 | 0 | 0 |  | 14 | 2010-01-15 | 0 | 0 | 0 | 0 | 0 | 0
| 15 | 2015-07-16 | 0 | 0 | 0 | 0 | 0 | 0 |  | 15 | 2010-01-16 | 0 | 0 | 0 | 0 | 0 | 0
| 16 | 2015-07-17 | 0 | 0 | 0 | 0 | 0 | 0 |  | 16 | 2010-01-17 | 0 | 0 | 0 | 0 | 0 | 0
| 17 | 2015-07-18 | 0 | 0 | 0 | 0 | 0 | 0 |  | 17 | 2010-01-18 | 0 | 0 | 0 | 0 | 0 | 0
| 18 | 2015-07-19 | 0 | 0 | 0 | 0 | 0 | 0 |  | 18 | 2010-01-19 | 0 | 0 | 0 | 0 | 0 | 0
| 19 | 2015-07-20 | 0 | 0 | 0 | 0 | 0 | 0 |  | 19 | 2010-01-20 | 0 | 0 | 0 | 0 | 0 | 0
| 20 | 2015-07-21 | 0 | 0 | 0 | 0 | 0 | 0 |  | 20 | 2010-01-21 | 0 | 0 | 0 | 0 | 0 | 0
| 21 | 2015-07-22 | 7.4 | 0.11 | 5.84 | 0.26 | 0 | 0 |  | 21 | 2010-01-22 | 0 | 0 | 0 | 0 | 0 | 0
| 22 | 2015-07-23 | 0 | 0 | 0 | 0 | 0 | 0 |  | 22 | 2010-01-23 | 0 | 0 | 0 | 0 | 0 | 0
| 23 | 2015-07-24 | 0 | 0 | 0 | 0 | 0 | 0 |  | 23 | 2010-01-24 | 0 | 0 | 0 | 0 | 0 | 0
| 24 | 2015-07-25 | 0 | 0 | 0 | 0 | 0 | 0 |  | 24 | 2010-01-25 | 0 | 0 | 0 | 0 | 0 | 0
| 25 | 2015-07-26 | 0 | 0 | 0 | 0 | 0 | 0 |  | 25 | 2010-01-26 | 0 | 0 | 0 | 0 | 0 | 0
| 26 | 2015-07-27 | 0 | 0 | 0 | 0 | 0 | 0 |  | 26 | 2010-01-27 | 0 | 0 | 0 | 0 | 0 | 0
| 27 | 2015-07-28 | 0 | 0 | 0 | 0 | 0 | 0 |  | 27 | 2010-01-28 | 0 | 0 | 0 | 0 | 0 | 0
| 28 | 2015-07-29 | 0 | 0 | 0 | 0 | 0 | 0 |  | 28 | 2010-01-29 | 0 | 0 | 0 | 0 | 0 | 0
| 29 | 2015-07-30 | 0 | 0 | 0 | 0 | 0 | 0 |  | 29 | 2010-01-30 | 0 | 0 | 0 | 0 | 0 | 0
| 30 | 2015-07-31 | 0 | 0 | 0 | 0 | 0 | 0 |  | 30 | 2010-01-31 | 0 | 0 | 0 | 0 | 0 | 0
| 31 | 2015-08-01 | 0 | 0 | 0 | 0 | 0 | 0 |  | 31 | 2010-02-01 | 0 | 0 | 0 | 0 | 0 | 0
| 32 | 2015-08-02 | 0 | 0 | 0 | 0 | 0 | 0 |  | 32 | 2010-02-02 | 0 | 0 | 0 | 0 | 0 | 0
| 33 | 2015-08-03 | 0 | 0 | 0 | 0 | 0 | 0 |  | 33 | 2010-02-03 | 0 | 0 | 0 | 0 | 0 | 0
| 34 | 2015-08-04 | 0 | 0 | 0 | 0 | 0 | 0 |  | 34 | 2010-02-04 | 0 | 0 | 0 | 0 | 0 | 0
| 35 | 2015-08-05 | 0 | 0 | 0 | 0 | 0 | 0 |  | 35 | 2010-02-05 | 0 | 0 | 0 | 0 | 0 | 0
| 36 | 2015-08-06 | 0 | 0 | 0 | 0 | 0 | 0 |  | 36 | 2010-02-06 | 0 | 0 | 0 | 0 | 0 | 0
| 37 | 2015-08-07 | 0 | 0 | 0 | 0 | 74.7 | 31.125 |  | 37 | 2010-02-07 | 0 | 0 | 0 | 0 | 0 | 0
| 38 | 2015-08-08 | 0 | 0 | 0 | 0 | 0 | 0 |  | 38 | 2010-02-08 | 0 | 0 | 0 | 0 | 0 | 0
| 39 | 2015-08-09 | 0 | 0 | 0 | 0 | 0 | 0 |  | 39 | 2010-02-09 | 0 | 0 | 0 | 0 | 0 | 0
| 40 | 2015-08-10 | 0 | 0 | 0 | 0 | 0 | 0 |  | 40 | 2010-02-10 | 0 | 0 | 0 | 0 | 0 | 0
| 41 | 2015-08-11 | 0 | 0 | 0 | 0 | 0 | 0 |  | 41 | 2010-02-11 | 0 | 0 | 0 | 0 | 0 | 0
| 42 | 2015-08-12 | 0 | 0 | 0 | 0 | 0 | 0 |  | 42 | 2010-02-12 | 0 | 0 | 0 | 0 | 0 | 0
| 43 | 2015-08-13 | 0 | 0 | 0 | 0 | 0 | 0 |  | 43 | 2010-02-13 | 0 | 0 | 0 | 0 | 0 | 0
| 44 | 2015-08-14 | 0 | 0 | 0 | 0 | 0 | 0 |  | 44 | 2010-02-14 | 0 | 0 | 0 | 0 | 0 | 0
| 45 | 2015-08-15 | 0 | 0 | 0 | 0 | 0 | 0 |  | 45 | 2010-02-15 | 0 | 0 | 0 | 0 | 0 | 0
| 46 | 2015-08-16 | 0 | 0 | 0 | 0 | 0 | 0 |  | 46 | 2010-02-16 | 0 | 0 | 0 | 0 | 0 | 0
| 47 | 2015-08-17 | 0 | 0 | 0 | 0 | 0 | 0 |  | 47 | 2010-02-17 | 0 | 0 | 0 | 0 | 0 | 0
| 48 | 2015-08-18 | 0 | 0 | 0 | 0 | 0 | 0 |  | 48 | 2010-02-18 | 0 | 0 | 0 | 0 | 0 | 0
| 49 | 2015-08-19 | 6.5 | 0.49 | 7.695 | 0.555 | 0 | 0 |  | 49 | 2010-02-19 | 0 | 0 | 0 | 0 | 0 | 0
| 50 | 2015-08-20 | 0 | 0 | 0 | 0 | 0 | 0 |  | 50 | 2010-02-20 | 0 | 0 | 0 | 0 | 0 | 0
| 51 | 2015-08-21 | 0 | 0 | 0 | 0 | 0 | 0 |  | 51 | 2010-02-21 | 0 | 0 | 0 | 0 | 0 | 0
| 52 | 2015-08-22 | 0 | 0 | 0 | 0 | 0 | 0 |  | 52 | 2010-02-22 | 0 | 0 | 0 | 0 | 0 | 0
| 53 | 2015-08-23 | 0 | 0 | 0 | 0 | 0 | 0 |  | 53 | 2010-02-23 | 0 | 0 | 0 | 0 | 0 | 0
| 54 | 2015-08-24 | 0 | 0 | 0 | 0 | 0 | 0 |  | 54 | 2010-02-24 | 0 | 0 | 0 | 0 | 0 | 0
| 55 | 2015-08-25 | 0 | 0 | 0 | 0 | 0 | 0 |  | 55 | 2010-02-25 | 0 | 0 | 0 | 0 | 0 | 0
| 56 | 2015-08-26 | 0 | 0 | 0 | 0 | 0 | 0 |  | 56 | 2010-02-26 | 0 | 0 | 0 | 0 | 0 | 0
| 57 | 2015-08-27 | 0 | 0 | 0 | 0 | 0 | 0 |  | 57 | 2010-02-27 | 0 | 0 | 0 | 0 | 0 | 0
| 58 | 2015-08-28 | 0 | 0 | 0 | 0 | 74.7 | 31.125 |  | 58 | 2010-02-28 | 0 | 0 | 0 | 0 | 0 | 0
| 59 | 2015-08-29 | 0 | 0 | 0 | 0 | 0 | 0 |  | 59 | 2010-03-01 | 0 | 0 | 0 | 0 | 0 | 0
| 60 | 2015-08-30 | 0 | 0 | 0 | 0 | 0 | 0 |  | 60 | 2010-03-02 | 0 | 0 | 0 | 0 | 0 | 0
| 61 | 2015-08-31 | 0 | 0 | 0 | 0 | 0 | 0 |  | 61 | 2010-03-03 | 0 | 0 | 0 | 0 | 0 | 0
| 62 | 2015-09-01 | 0 | 0 | 0 | 0 | 0 | 0 |  | 62 | 2010-03-04 | 0 | 0 | 0 | 0 | 0 | 0
| 63 | 2015-09-02 | 0 | 0 | 0 | 0 | 0 | 0 |  | 63 | 2010-03-05 | 0 | 0 | 0 | 0 | 0 | 0
| 64 | 2015-09-03 | 0 | 0 | 0 | 0 | 0 | 0 |  | 64 | 2010-03-06 | 0 | 0 | 0 | 0 | 0 | 0
| 65 | 2015-09-04 | 0 | 0 | 0 | 0 | 0 | 0 |  | 65 | 2010-03-07 | 0 | 0 | 0 | 0 | 0 | 0
| 66 | 2015-09-05 | 0 | 0 | 0 | 0 | 0 | 0 |  | 66 | 2010-03-08 | 0 | 0 | 0 | 0 | 0 | 0
| 67 | 2015-09-06 | 0 | 0 | 0 | 0 | 0 | 0 |  | 67 | 2010-03-09 | 0 | 0 | 0 | 0 | 0 | 0
| 68 | 2015-09-07 | 0 | 0 | 0 | 0 | 0 | 0 |  | 68 | 2010-03-10 | 0 | 0 | 0 | 0 | 0 | 0
| 69 | 2015-09-08 | 0 | 0 | 0 | 0 | 0 | 0 |  | 69 | 2010-03-11 | 0 | 0 | 0 | 0 | 0 | 0
| 70 | 2015-09-09 | 0 | 0 | 0 | 0 | 0 | 0 |  | 70 | 2010-03-12 | 0 | 0 | 0 | 0 | 0 | 0
| 71 | 2015-09-10 | 0 | 0 | 0 | 0 | 0 | 0 |  | 71 | 2010-03-13 | 0 | 0 | 0 | 0 | 0 | 0
| 72 | 2015-09-11 | 0 | 0 | 0 | 0 | 0 | 0 |  | 72 | 2010-03-14 | 0 | 0 | 0 | 0 | 0 | 0
| 73 | 2015-09-12 | 0 | 0 | 0 | 0 | 0 | 0 |  | 73 | 2010-03-15 | 0 | 0 | 0 | 0 | 0 | 0
| 74 | 2015-09-13 | 0 | 0 | 0 | 0 | 0 | 0 |  | 74 | 2010-03-16 | 0 | 0 | 0 | 0 | 0 | 0
| 75 | 2015-09-14 | 0 | 0 | 0 | 0 | 0 | 0 |  | 75 | 2010-03-17 | 0 | 0 | 0 | 0 | 0 | 0
| 76 | 2015-09-15 | 0 | 0 | 0 | 0 | 0 | 0 |  | 76 | 2010-03-18 | 0 | 0 | 0 | 0 | 0 | 0
| 77 | 2015-09-16 | 0 | 0 | 0 | 0 | 0 | 0 |  | 77 | 2010-03-19 | 0 | 0 | 0 | 0 | 0 | 0
| 78 | 2015-09-17 | 7 | 0.17 | 11.53 | 0.44 | 0 | 0 |  | 78 | 2010-03-20 | 0 | 0 | 0 | 0 | 0 | 0
| 79 | 2015-09-18 | 0 | 0 | 0 | 0 | 0 | 0 |  | 79 | 2010-03-21 | 0 | 0 | 0 | 0 | 0 | 0
| 80 | 2015-09-19 | 0 | 0 | 0 | 0 | 0 | 0 |  | 80 | 2010-03-22 | 0 | 0 | 0 | 0 | 0 | 0
| 81 | 2015-09-20 | 0 | 0 | 0 | 0 | 0 | 0 |  | 81 | 2010-03-23 | 0 | 0 | 0 | 0 | 0 | 0
| 82 | 2015-09-21 | 0 | 0 | 0 | 0 | 0 | 0 |  | 82 | 2010-03-24 | 0 | 0 | 0 | 0 | 0 | 0
| 83 | 2015-09-22 | 0 | 0 | 0 | 0 | 0 | 0 |  | 83 | 2010-03-25 | 0 | 0 | 0 | 0 | 0 | 0
| 84 | 2015-09-23 | 0 | 0 | 0 | 0 | 0 | 0 |  | 84 | 2010-03-26 | 0 | 0 | 0 | 0 | 0 | 0
| 85 | 2015-09-24 | 0 | 0 | 0 | 0 | 0 | 0 |  | 85 | 2010-03-27 | 0 | 0 | 0 | 0 | 0 | 0
| 86 | 2015-09-25 | 0 | 0 | 0 | 0 | 0 | 0 |  | 86 | 2010-03-28 | 0 | 0 | 0 | 0 | 0 | 0
| 87 | 2015-09-26 | 0 | 0 | 0 | 0 | 0 | 0 |  | 87 | 2010-03-29 | 0 | 0 | 0 | 0 | 0 | 0
| 88 | 2015-09-27 | 0 | 0 | 0 | 0 | 0 | 0 |  | 88 | 2010-03-30 | 0 | 0 | 0 | 0 | 0 | 0
| 89 | 2015-09-28 | 0 | 0 | 0 | 0 | 0 | 0 |  | 89 | 2010-03-31 | 0 | 0 | 0 | 0 | 0 | 0
| 90 | 2015-09-29 | 0 | 0 | 0 | 0 | 0 | 0 |  | 90 | 2010-04-01 | 0 | 0 | 0 | 0 | 0 | 0
| 91 | 2015-09-30 | 3.05 | 0.025 | 13.765 | 0.075 | 0 | 0 |  | 91 | 2010-04-02 | 0 | 0 | 0 | 0 | 0 | 0
| 92 | 2015-10-01 | 0 | 0 | 0 | 0 | 0 | 0 |  | 92 | 2010-04-03 | 0 | 0 | 0 | 0 | 0 | 0
| 93 | 2015-10-02 | 0 | 0 | 0 | 0 | 0 | 0 |  | 93 | 2010-04-04 | 0 | 0 | 0 | 0 | 0 | 0
| 94 | 2015-10-03 | 0 | 0 | 0 | 0 | 0 | 0 |  | 94 | 2010-04-05 | 0 | 0 | 0 | 0 | 0 | 0
| 95 | 2015-10-04 | 0 | 0 | 0 | 0 | 0 | 0 |  | 95 | 2010-04-06 | 0 | 0 | 0 | 0 | 0 | 0
| 96 | 2015-10-05 | 0 | 0 | 0 | 0 | 0 | 0 |  | 96 | 2010-04-07 | 0 | 0 | 0 | 0 | 0 | 0
| 97 | 2015-10-06 | 0 | 0 | 0 | 0 | 0 | 0 |  | 97 | 2010-04-08 | 0 | 0 | 0 | 0 | 0 | 0
| 98 | 2015-10-07 | 0 | 0 | 0 | 0 | 0 | 0 |  | 98 | 2010-04-09 | 0 | 0 | 0 | 0 | 0 | 0
| 99 | 2015-10-08 | 0 | 0 | 0 | 0 | 0 | 0 |  | 99 | 2010-04-10 | 0 | 0 | 0 | 0 | 0 | 0
| 100 | 2015-10-09 | 0 | 0 | 0 | 0 | 0 | 0 |  | 100 | 2010-04-11 | 0 | 0 | 0 | 0 | 0 | 0
| 101 | 2015-10-10 | 0 | 0 | 0 | 0 | 0 | 0 |  | 101 | 2010-04-12 | 0 | 0 | 0 | 0 | 0 | 0
| 102 | 2015-10-11 | 0 | 0 | 0 | 0 | 0 | 0 |  | 102 | 2010-04-13 | 0 | 0 | 0 | 0 | 0 | 0
| 103 | 2015-10-12 | 0 | 0 | 0 | 0 | 0 | 0 |  | 103 | 2010-04-14 | 0 | 0 | 0 | 0 | 0 | 0
| 104 | 2015-10-13 | 0 | 0 | 0 | 0 | 0 | 0 |  | 104 | 2010-04-15 | 0 | 0 | 0 | 0 | 0 | 0
| 105 | 2015-10-14 | 0 | 0 | 0 | 0 | 0 | 0 |  | 105 | 2010-04-16 | 0 | 0 | 0 | 0 | 0 | 0
| 106 | 2015-10-15 | 0 | 0 | 0 | 0 | 0 | 0 |  | 106 | 2010-04-17 | 0 | 0 | 0 | 0 | 0 | 0
| 107 | 2015-10-16 | 0 | 0 | 0 | 0 | 0 | 0 |  | 107 | 2010-04-18 | 0 | 0 | 0 | 0 | 0 | 0
| 108 | 2015-10-17 | 0 | 0 | 0 | 0 | 0 | 0 |  | 108 | 2010-04-19 | 0 | 0 | 0 | 0 | 0 | 0
| 109 | 2015-10-18 | 0 | 0 | 0 | 0 | 0 | 0 |  | 109 | 2010-04-20 | 0 | 0 | 0 | 0 | 0 | 0
| 110 | 2015-10-19 | 0 | 0 | 0 | 0 | 0 | 0 |  | 110 | 2010-04-21 | 0 | 0 | 0 | 0 | 0 | 0
| 111 | 2015-10-20 | 0 | 0 | 0 | 0 | 0 | 0 |  | 111 | 2010-04-22 | 0 | 0 | 0 | 0 | 0 | 0
| 112 | 2015-10-21 | 0 | 0 | 0 | 0 | 0 | 0 |  | 112 | 2010-04-23 | 0 | 0 | 0 | 0 | 0 | 0
| 113 | 2015-10-22 | 0 | 0 | 0 | 0 | 0 | 0 |  | 113 | 2010-04-24 | 0 | 0 | 0 | 0 | 0 | 0
| 114 | 2015-10-23 | 0 | 0 | 0 | 0 | 0 | 0 |  | 114 | 2010-04-25 | 0 | 0 | 0 | 0 | 0 | 0
| 115 | 2015-10-24 | 0 | 0 | 0 | 0 | 0 | 0 |  | 115 | 2010-04-26 | 0 | 0 | 0 | 0 | 0 | 0
| 116 | 2015-10-25 | 0 | 0 | 0 | 0 | 0 | 0 |  | 116 | 2010-04-27 | 0 | 0 | 0 | 0 | 0 | 0
| 117 | 2015-10-26 | 0 | 0 | 0 | 0 | 0 | 0 |  | 117 | 2010-04-28 | 0 | 0 | 0 | 0 | 0 | 0
| 118 | 2015-10-27 | 0 | 0 | 0 | 0 | 0 | 0 |  | 118 | 2010-04-29 | 0 | 0 | 0 | 0 | 0 | 0
| 119 | 2015-10-28 | 0 | 0 | 0 | 0 | 0 | 0 |  | 119 | 2010-04-30 | 0 | 0 | 0 | 0 | 0 | 0
| 120 | 2015-10-29 | 0 | 0 | 0 | 0 | 0 | 0 |  | 120 | 2010-05-01 | 0 | 0 | 0 | 0 | 0 | 0
| 121 | 2015-10-30 | 0 | 0 | 0 | 0 | 0 | 0 |  | 121 | 2010-05-02 | 0 | 0 | 0 | 0 | 0 | 0
| 122 | 2015-10-31 | 0 | 0 | 0 | 0 | 0 | 0 |  | 122 | 2010-05-03 | 0 | 0 | 0 | 0 | 0 | 0
| 123 | 2015-11-01 | 0 | 0 | 0 | 0 | 0 | 0 |  | 123 | 2010-05-04 | 0 | 0 | 0 | 0 | 0 | 0
| 124 | 2015-11-02 | 0 | 0 | 0 | 0 | 0 | 0 |  | 124 | 2010-05-05 | 0 | 0 | 0 | 0 | 0 | 0
| 125 | 2015-11-03 | 0 | 0 | 0 | 0 | 0 | 0 |  | 125 | 2010-05-06 | 0 | 0 | 0 | 0 | 0 | 0
| 126 | 2015-11-04 | 0 | 0 | 0 | 0 | 0 | 0 |  | 126 | 2010-05-07 | 0 | 0 | 0 | 0 | 0 | 0
| 127 | 2015-11-05 | 0 | 0 | 0 | 0 | 0 | 0 |  | 127 | 2010-05-08 | 0 | 0 | 0 | 0 | 0 | 0
| 128 | 2015-11-06 | 0 | 0 | 0 | 0 | 0 | 0 |  | 128 | 2010-05-09 | 0 | 0 | 0 | 0 | 0 | 0
| 129 | 2015-11-07 | 0 | 0 | 0 | 0 | 0 | 0 |  | 129 | 2010-05-10 | 0 | 0 | 0 | 0 | 0 | 0
| 130 | 2015-11-08 | 0 | 0 | 0 | 0 | 0 | 0 |  | 130 | 2010-05-11 | 0 | 0 | 0 | 0 | 0 | 0
| 131 | 2015-11-09 | 0 | 0 | 0 | 0 | 0 | 0 |  | 131 | 2010-05-12 | 0 | 0 | 0 | 0 | 0 | 0
| 132 | 2015-11-10 | 0 | 0 | 0 | 0 | 0 | 0 |  | 132 | 2010-05-13 | 0 | 0 | 0 | 0 | 0 | 0
| 133 | 2015-11-11 | 0 | 0 | 0 | 0 | 0 | 0 |  | 133 | 2010-05-14 | 0 | 0 | 0 | 0 | 0 | 0
| 134 | 2015-11-12 | 0 | 0 | 0 | 0 | 0 | 0 |  | 134 | 2010-05-15 | 0 | 0 | 0 | 0 | 0 | 0
| 135 | 2015-11-13 | 0 | 0 | 0 | 0 | 0 | 0 |  | 135 | 2010-05-16 | 0 | 0 | 0 | 0 | 0 | 0
| 136 | 2015-11-14 | 0 | 0 | 0 | 0 | 0 | 0 |  | 136 | 2010-05-17 | 0 | 0 | 0 | 0 | 0 | 0
| 137 | 2015-11-15 | 0 | 0 | 0 | 0 | 0 | 0 |  | 137 | 2010-05-18 | 0 | 0 | 0 | 0 | 0 | 0
| 138 | 2015-11-16 | 0 | 0 | 0 | 0 | 0 | 0 |  | 138 | 2010-05-19 | 0 | 0 | 0 | 0 | 0 | 0
| 139 | 2015-11-17 | 0 | 0 | 0 | 0 | 0 | 0 |  | 139 | 2010-05-20 | 0 | 0 | 0 | 0 | 0 | 0
| 140 | 2015-11-18 | 0 | 0 | 0 | 0 | 0 | 0 |  | 140 | 2010-05-21 | 0 | 0 | 0 | 0 | 0 | 0
| 141 | 2015-11-19 | 0 | 0 | 0 | 0 | 0 | 0 |  | 141 | 2010-05-22 | 0 | 0 | 0 | 0 | 0 | 0
| 142 | 2015-11-20 | 0 | 0 | 0 | 0 | 0 | 0 |  | 142 | 2010-05-23 | 0 | 0 | 0 | 0 | 0 | 0
| 143 | 2015-11-21 | 0 | 0 | 0 | 0 | 0 | 0 |  | 143 | 2010-05-24 | 0 | 0 | 0 | 0 | 0 | 0
| 144 | 2015-11-22 | 0 | 0 | 0 | 0 | 0 | 0 |  | 144 | 2010-05-25 | 0 | 0 | 0 | 0 | 0 | 0
| 145 | 2015-11-23 | 0 | 0 | 0 | 0 | 79.3 | 32.6044 |  | 145 | 2010-05-26 | 0 | 0 | 0 | 0 | 0 | 0
| 146 | 2015-11-24 | 0 | 0 | 0 | 0 | 0 | 0 |  | 146 | 2010-05-27 | 0 | 0 | 0 | 0 | 0 | 0
| 147 | 2015-11-25 | 0 | 0 | 0 | 0 | 0 | 0 |  | 147 | 2010-05-28 | 0 | 0 | 0 | 0 | 0 | 0
| 148 | 2015-11-26 | 4.1 | 0.16 | 6.16 | 0.79 | 0 | 0 |  | 148 | 2010-05-29 | 0 | 0 | 0 | 0 | 0 | 0
| 149 | 2015-11-27 | 0 | 0 | 0 | 0 | 0 | 0 |  | 149 | 2010-05-30 | 0 | 0 | 0 | 0 | 0 | 0
| 150 | 2015-11-28 | 0 | 0 | 0 | 0 | 0 | 0 |  | 150 | 2010-05-31 | 0 | 0 | 0 | 0 | 0 | 0
| 151 | 2015-11-29 | 0 | 0 | 0 | 0 | 0 | 0 |  | 151 | 2010-06-01 | 0 | 0 | 0 | 0 | 0 | 0
| 152 | 2015-11-30 | 0 | 0 | 0 | 0 | 0 | 0 |  | 152 | 2010-06-02 | 0 | 0 | 0 | 0 | 0 | 0
| 153 | 2015-12-01 | 0 | 0 | 0 | 0 | 0 | 0 |  | 153 | 2010-06-03 | 0 | 0 | 0 | 0 | 0 | 0
| 154 | 2015-12-02 | 0 | 0 | 0 | 0 | 0 | 0 |  | 154 | 2010-06-04 | 0 | 0 | 0 | 0 | 0 | 0
| 155 | 2015-12-03 | 0 | 0 | 0 | 0 | 0 | 0 |  | 155 | 2010-06-05 | 0 | 0 | 0 | 0 | 0 | 0
| 156 | 2015-12-04 | 0 | 0 | 0 | 0 | 0 | 0 |  | 156 | 2010-06-06 | 0 | 0 | 0 | 0 | 0 | 0
| 157 | 2015-12-05 | 0 | 0 | 0 | 0 | 0 | 0 |  | 157 | 2010-06-07 | 0 | 0 | 0 | 0 | 0 | 0
| 158 | 2015-12-06 | 0 | 0 | 0 | 0 | 0 | 0 |  | 158 | 2010-06-08 | 0 | 0 | 0 | 0 | 0 | 0
| 159 | 2015-12-07 | 0 | 0 | 0 | 0 | 0 | 0 |  | 159 | 2010-06-09 | 0 | 0 | 0 | 0 | 0 | 0
| 160 | 2015-12-08 | 0 | 0 | 0 | 0 | 0 | 0 |  | 160 | 2010-06-10 | 0 | 0 | 0 | 0 | 0 | 0
| 161 | 2015-12-09 | 4.9 | 0.22 | 12.8 | 0.78 | 0 | 0 |  | 161 | 2010-06-11 | 0 | 0 | 0 | 0 | 0 | 0
| 162 | 2015-12-10 | 0 | 0 | 0 | 0 | 0 | 0 |  | 162 | 2010-06-12 | 0 | 0 | 0 | 0 | 0 | 0
| 163 | 2015-12-11 | 0 | 0 | 0 | 0 | 0 | 0 |  | 163 | 2010-06-13 | 0 | 0 | 0 | 0 | 0 | 0
| 164 | 2015-12-12 | 0 | 0 | 0 | 0 | 0 | 0 |  | 164 | 2010-06-14 | 0 | 0 | 0 | 0 | 0 | 0
| 165 | 2015-12-13 | 0 | 0 | 0 | 0 | 0 | 0 |  | 165 | 2010-06-15 | 0 | 0 | 0 | 0 | 0 | 0
| 166 | 2015-12-14 | 0 | 0 | 0 | 0 | 0 | 0 |  | 166 | 2010-06-16 | 0 | 0 | 0 | 0 | 0 | 0
| 167 | 2015-12-15 | 0 | 0 | 0 | 0 | 0 | 0 |  | 167 | 2010-06-17 | 0 | 0 | 0 | 0 | 0 | 0
| 168 | 2015-12-16 | 0 | 0 | 0 | 0 | 0 | 0 |  | 168 | 2010-06-18 | 0 | 0 | 0 | 0 | 0 | 0
| 169 | 2015-12-17 | 0 | 0 | 0 | 0 | 0 | 0 |  | 169 | 2010-06-19 | 0 | 0 | 0 | 0 | 0 | 0
| 170 | 2015-12-18 | 0 | 0 | 0 | 0 | 0 | 0 |  | 170 | 2010-06-20 | 0 | 0 | 0 | 0 | 0 | 0
| 171 | 2015-12-19 | 0 | 0 | 0 | 0 | 0 | 0 |  | 171 | 2010-06-21 | 0 | 0 | 0 | 0 | 0 | 0
| 172 | 2015-12-20 | 0 | 0 | 0 | 0 | 0 | 0 |  | 172 | 2010-06-22 | 0 | 0 | 0 | 0 | 0 | 0
| 173 | 2015-12-21 | 0 | 0 | 0 | 0 | 0 | 0 |  | 173 | 2010-06-23 | 0 | 0 | 0 | 0 | 0 | 0
| 174 | 2015-12-22 | 0 | 0 | 0 | 0 | 0 | 0 |  | 174 | 2010-06-24 | 0 | 0 | 0 | 0 | 0 | 0
| 175 | 2015-12-23 | 0 | 0 | 0 | 0 | 0 | 0 |  | 175 | 2010-06-25 | 0 | 0 | 0 | 0 | 0 | 0
| 176 | 2015-12-24 | 0 | 0 | 0 | 0 | 0 | 0 |  | 176 | 2010-06-26 | 0 | 0 | 0 | 0 | 0 | 0
| 177 | 2015-12-25 | 0 | 0 | 0 | 0 | 0 | 0 |  | 177 | 2010-06-27 | 0 | 0 | 0 | 0 | 0 | 0
| 178 | 2015-12-26 | 0 | 0 | 0 | 0 | 0 | 0 |  | 178 | 2010-06-28 | 0 | 0 | 0 | 0 | 0 | 0
| 179 | 2015-12-27 | 0 | 0 | 0 | 0 | 0 | 0 |  | 179 | 2010-06-29 | 0 | 0 | 0 | 0 | 0 | 0
| 180 | 2015-12-28 | 0 | 0 | 0 | 0 | 0 | 0 |  | 180 | 2010-06-30 | 0 | 0 | 0 | 0 | 0 | 0
| 181 | 2015-12-29 | 0 | 0 | 0 | 0 | 0 | 0 |  | 181 | 2010-07-01 | 0 | 0 | 0 | 0 | 0 | 0
| 182 | 2015-12-30 | 0 | 0 | 0 | 0 | 0 | 0 |  | 182 | 2010-07-02 | 0 | 0 | 0 | 0 | 0 | 0
| 183 | 2015-12-31 | 0 | 0 | 0 | 0 | 0 | 0 |  | 183 | 2010-07-03 | 0 | 0 | 0 | 0 | 0 | 0
| 184 | 2016-01-01 | 0 | 0 | 0 | 0 | 0 | 0 |  | 184 | 2010-07-04 | 0 | 0 | 0 | 0 | 0 | 0
| 185 | 2016-01-02 | 0 | 0 | 0 | 0 | 0 | 0 |  | 185 | 2010-07-05 | 0 | 0 | 0 | 0 | 0 | 0
| 186 | 2016-01-03 | 0 | 0 | 0 | 0 | 0 | 0 |  | 186 | 2010-07-06 | 0 | 0 | 0 | 0 | 0 | 0
| 187 | 2016-01-04 | 0 | 0 | 0 | 0 | 0 | 0 |  | 187 | 2010-07-07 | 0 | 0 | 0 | 0 | 0 | 0
| 188 | 2016-01-05 | 0 | 0 | 0 | 0 | 0 | 0 |  | 188 | 2010-07-08 | 0 | 0 | 0 | 0 | 0 | 0
| 189 | 2016-01-06 | 0 | 0 | 0 | 0 | 0 | 0 |  | 189 | 2010-07-09 | 0 | 0 | 0 | 0 | 0 | 0
| 190 | 2016-01-07 | 0 | 0 | 0 | 0 | 0 | 0 |  | 190 | 2010-07-10 | 0 | 0 | 0 | 0 | 0 | 0
| 191 | 2016-01-08 | 0 | 0 | 0 | 0 | 0 | 0 |  | 191 | 2010-07-11 | 0 | 0 | 0 | 0 | 0 | 0
| 192 | 2016-01-09 | 0 | 0 | 0 | 0 | 0 | 0 |  | 192 | 2010-07-12 | 0 | 0 | 0 | 0 | 0 | 0
| 193 | 2016-01-10 | 0 | 0 | 0 | 0 | 0 | 0 |  | 193 | 2010-07-13 | 0 | 0 | 0 | 0 | 0 | 0
| 194 | 2016-01-11 | 0 | 0 | 0 | 0 | 0 | 0 |  | 194 | 2010-07-14 | 0 | 0 | 0 | 0 | 0 | 0
| 195 | 2016-01-12 | 0 | 0 | 0 | 0 | 0 | 0 |  | 195 | 2010-07-15 | 0 | 0 | 0 | 0 | 0 | 0
| 196 | 2016-01-13 | 0 | 0 | 0 | 0 | 0 | 0 |  | 196 | 2010-07-16 | 0 | 0 | 0 | 0 | 0 | 0
| 197 | 2016-01-14 | 0 | 0 | 0 | 0 | 0 | 0 |  | 197 | 2010-07-17 | 0 | 0 | 0 | 0 | 0 | 0
| 198 | 2016-01-15 | 0 | 0 | 0 | 0 | 0 | 0 |  | 198 | 2010-07-18 | 0 | 0 | 0 | 0 | 0 | 0
| 199 | 2016-01-16 | 0 | 0 | 0 | 0 | 0 | 0 |  | 199 | 2010-07-19 | 0 | 0 | 0 | 0 | 0 | 0
| 200 | 2016-01-17 | 0 | 0 | 0 | 0 | 0 | 0 |  | 200 | 2010-07-20 | 0 | 0 | 0 | 0 | 0 | 0
| 201 | 2016-01-18 | 0 | 0 | 0 | 0 | 0 | 0 |  | 201 | 2010-07-21 | 0 | 0 | 0 | 0 | 0 | 0
| 202 | 2016-01-19 | 0 | 0 | 0 | 0 | 0 | 0 |  | 202 | 2010-07-22 | 0 | 0 | 0 | 0 | 0 | 0
| 203 | 2016-01-20 | 0 | 0 | 0 | 0 | 0 | 0 |  | 203 | 2010-07-23 | 0 | 0 | 0 | 0 | 0 | 0
| 204 | 2016-01-21 | 0 | 0 | 0 | 0 | 0 | 0 |  | 204 | 2010-07-24 | 0 | 0 | 0 | 0 | 0 | 0
| 205 | 2016-01-22 | 0 | 0 | 0 | 0 | 89.1 | 35.2688 |  | 205 | 2010-07-25 | 0 | 0 | 0 | 0 | 0 | 0
| 206 | 2016-01-23 | 0 | 0 | 0 | 0 | 0 | 0 |  | 206 | 2010-07-26 | 0 | 0 | 0 | 0 | 0 | 0
| 207 | 2016-01-24 | 0 | 0 | 0 | 0 | 0 | 0 |  | 207 | 2010-07-27 | 0 | 0 | 0 | 0 | 0 | 0
| 208 | 2016-01-25 | 0 | 0 | 0 | 0 | 0 | 0 |  | 208 | 2010-07-28 | 0 | 0 | 0 | 0 | 0 | 0
| 209 | 2016-01-26 | 0 | 0 | 0 | 0 | 0 | 0 |  | 209 | 2010-07-29 | 0 | 0 | 0 | 0 | 0 | 0
| 210 | 2016-01-27 | 0 | 0 | 0 | 0 | 0 | 0 |  | 210 | 2010-07-30 | 0 | 0 | 0 | 0 | 0 | 0
| 211 | 2016-01-28 | 0 | 0 | 0 | 0 | 0 | 0 |  | 211 | 2010-07-31 | 0 | 0 | 0 | 0 | 0 | 0
| 212 | 2016-01-29 | 0 | 0 | 0 | 0 | 0 | 0 |  | 212 | 2010-08-01 | 0 | 0 | 0 | 0 | 0 | 0
| 213 | 2016-01-30 | 0 | 0 | 0 | 0 | 0 | 0 |  | 213 | 2010-08-02 | 0 | 0 | 0 | 0 | 0 | 0
| 214 | 2016-01-31 | 0 | 0 | 0 | 0 | 0 | 0 |  | 214 | 2010-08-03 | 0 | 0 | 0 | 0 | 0 | 0
| 215 | 2016-02-01 | 0 | 0 | 0 | 0 | 0 | 0 |  | 215 | 2010-08-04 | 0 | 0 | 0 | 0 | 0 | 0
| 216 | 2016-02-02 | 0 | 0 | 0 | 0 | 0 | 0 |  | 216 | 2010-08-05 | 0 | 0 | 0 | 0 | 0 | 0
| 217 | 2016-02-03 | 7.85 | 0.115 | 20.85 | 1.635 | 0 | 0 |  | 217 | 2010-08-06 | 0 | 0 | 0 | 0 | 0 | 0
| 218 | 2016-02-04 | 0 | 0 | 0 | 0 | 0 | 0 |  | 218 | 2010-08-07 | 0 | 0 | 0 | 0 | 0 | 0
| 219 | 2016-02-05 | 0 | 0 | 0 | 0 | 0 | 0 |  | 219 | 2010-08-08 | 0 | 0 | 0 | 0 | 0 | 0
| 220 | 2016-02-06 | 0 | 0 | 0 | 0 | 0 | 0 |  | 220 | 2010-08-09 | 0 | 0 | 0 | 0 | 0 | 0
| 221 | 2016-02-07 | 0 | 0 | 0 | 0 | 0 | 0 |  | 221 | 2010-08-10 | 0 | 0 | 0 | 0 | 0 | 0
| 222 | 2016-02-08 | 0 | 0 | 0 | 0 | 0 | 0 |  | 222 | 2010-08-11 | 0 | 0 | 0 | 0 | 0 | 0
| 223 | 2016-02-09 | 0 | 0 | 0 | 0 | 0 | 0 |  | 223 | 2010-08-12 | 0 | 0 | 0 | 0 | 0 | 0
| 224 | 2016-02-10 | 0 | 0 | 0 | 0 | 0 | 0 |  | 224 | 2010-08-13 | 0 | 0 | 0 | 0 | 0 | 0
| 225 | 2016-02-11 | 0 | 0 | 0 | 0 | 0 | 0 |  | 225 | 2010-08-14 | 0 | 0 | 0 | 0 | 0 | 0
| 226 | 2016-02-12 | 0 | 0 | 0 | 0 | 0 | 0 |  | 226 | 2010-08-15 | 0 | 0 | 0 | 0 | 0 | 0
| 227 | 2016-02-13 | 0 | 0 | 0 | 0 | 0 | 0 |  | 227 | 2010-08-16 | 0 | 0 | 0 | 0 | 0 | 0
| 228 | 2016-02-14 | 0 | 0 | 0 | 0 | 0 | 0 |  | 228 | 2010-08-17 | 0 | 0 | 0 | 0 | 0 | 0
| 229 | 2016-02-15 | 0 | 0 | 0 | 0 | 0 | 0 |  | 229 | 2010-08-18 | 0 | 0 | 0 | 0 | 0 | 0
| 230 | 2016-02-16 | 0 | 0 | 0 | 0 | 0 | 0 |  | 230 | 2010-08-19 | 0 | 0 | 0 | 0 | 0 | 0
| 231 | 2016-02-17 | 0 | 0 | 0 | 0 | 0 | 0 |  | 231 | 2010-08-20 | 0 | 0 | 0 | 0 | 0 | 0
| 232 | 2016-02-18 | 0 | 0 | 0 | 0 | 0 | 0 |  | 232 | 2010-08-21 | 0 | 0 | 0 | 0 | 0 | 0
| 233 | 2016-02-19 | 0 | 0 | 0 | 0 | 0 | 0 |  | 233 | 2010-08-22 | 0 | 0 | 0 | 0 | 0 | 0
| 234 | 2016-02-20 | 0 | 0 | 0 | 0 | 0 | 0 |  | 234 | 2010-08-23 | 0 | 0 | 0 | 0 | 0 | 0
| 235 | 2016-02-21 | 0 | 0 | 0 | 0 | 0 | 0 |  | 235 | 2010-08-24 | 0 | 0 | 0 | 0 | 0 | 0
| 236 | 2016-02-22 | 0 | 0 | 0 | 0 | 0 | 0 |  | 236 | 2010-08-25 | 0 | 0 | 0 | 0 | 0 | 0
| 237 | 2016-02-23 | 0 | 0 | 0 | 0 | 0 | 0 |  | 237 | 2010-08-26 | 0 | 0 | 0 | 0 | 0 | 0
| 238 | 2016-02-24 | 0 | 0 | 0 | 0 | 0 | 0 |  | 238 | 2010-08-27 | 0 | 0 | 0 | 0 | 0 | 0
| 239 | 2016-02-25 | 0 | 0 | 0 | 0 | 0 | 0 |  | 239 | 2010-08-28 | 0 | 0 | 0 | 0 | 0 | 0
| 240 | 2016-02-26 | 0 | 0 | 0 | 0 | 0 | 0 |  | 240 | 2010-08-29 | 0 | 0 | 0 | 0 | 0 | 0
| 241 | 2016-02-27 | 0 | 0 | 0 | 0 | 0 | 0 |  | 241 | 2010-08-30 | 0 | 0 | 0 | 0 | 65 | 40.625
| 242 | 2016-02-28 | 0 | 0 | 0 | 0 | 0 | 0 |  | 242 | 2010-08-31 | 0 | 0 | 0 | 0 | 65 | 40.625
| 243 | 2016-02-29 | 0 | 0 | 0 | 0 | 0 | 0 |  | 243 | 2010-09-01 | 0 | 0 | 0 | 0 | 0 | 0
| 244 | 2016-03-01 | 0 | 0 | 0 | 0 | 0 | 0 |  | 244 | 2010-09-02 | 0 | 0 | 0 | 0 | 0 | 0
| 245 | 2016-03-02 | 0 | 0 | 0 | 0 | 0 | 0 |  | 245 | 2010-09-03 | 0 | 0 | 0 | 0 | 0 | 0
| 246 | 2016-03-03 | 0 | 0 | 0 | 0 | 0 | 0 |  | 246 | 2010-09-04 | 0 | 0 | 0 | 0 | 0 | 0
| 247 | 2016-03-04 | 0 | 0 | 0 | 0 | 0 | 0 |  | 247 | 2010-09-05 | 0 | 0 | 0 | 0 | 0 | 0
| 248 | 2016-03-05 | 0 | 0 | 0 | 0 | 0 | 0 |  | 248 | 2010-09-06 | 0 | 0 | 0 | 0 | 0 | 0
| 249 | 2016-03-06 | 0 | 0 | 0 | 0 | 0 | 0 |  | 249 | 2010-09-07 | 0 | 0 | 0 | 0 | 0 | 0
| 250 | 2016-03-07 | 0 | 0 | 0 | 0 | 0 | 0 |  | 250 | 2010-09-08 | 0 | 0 | 0 | 0 | 0 | 0
| 251 | 2016-03-08 | 0 | 0 | 0 | 0 | 0 | 0 |  | 251 | 2010-09-09 | 0 | 0 | 0 | 0 | 0 | 0
| 252 | 2016-03-09 | 0 | 0 | 0 | 0 | 0 | 0 |  | 252 | 2010-09-10 | 0 | 0 | 0 | 0 | 0 | 0
| 253 | 2016-03-10 | 0 | 0 | 0 | 0 | 0 | 0 |  | 253 | 2010-09-11 | 0 | 0 | 0 | 0 | 0 | 0
| 254 | 2016-03-11 | 0 | 0 | 0 | 0 | 0 | 0 |  | 254 | 2010-09-12 | 0 | 0 | 0 | 0 | 0 | 0
| 255 | 2016-03-12 | 0 | 0 | 0 | 0 | 0 | 0 |  | 255 | 2010-09-13 | 0 | 0 | 0 | 0 | 0 | 0
| 256 | 2016-03-13 | 0 | 0 | 0 | 0 | 0 | 0 |  | 256 | 2010-09-14 | 0 | 0 | 0 | 0 | 0 | 0
| 257 | 2016-03-14 | 0 | 0 | 0 | 0 | 0 | 0 |  | 257 | 2010-09-15 | 0 | 0 | 0 | 0 | 0 | 0
| 258 | 2016-03-15 | 0 | 0 | 0 | 0 | 0 | 0 |  | 258 | 2010-09-16 | 0 | 0 | 0 | 0 | 0 | 0
| 259 | 2016-03-16 | 8.5 | 0.15 | 6.28 | 1.1 | 0 | 0 |  | 259 | 2010-09-17 | 0 | 0 | 0 | 0 | 0 | 0
| 260 | 2016-03-17 | 0 | 0 | 0 | 0 | 0 | 0 |  | 260 | 2010-09-18 | 0 | 0 | 0 | 0 | 0 | 0
| 261 | 2016-03-18 | 0 | 0 | 0 | 0 | 0 | 0 |  | 261 | 2010-09-19 | 0 | 0 | 0 | 0 | 0 | 0
| 262 | 2016-03-19 | 0 | 0 | 0 | 0 | 0 | 0 |  | 262 | 2010-09-20 | 0 | 0 | 0 | 0 | 0 | 0
| 263 | 2016-03-20 | 0 | 0 | 0 | 0 | 0 | 0 |  | 263 | 2010-09-21 | 0 | 0 | 0 | 0 | 0 | 0
| 264 | 2016-03-21 | 0 | 0 | 0 | 0 | 0 | 0 |  | 264 | 2010-09-22 | 0 | 0 | 0 | 0 | 0 | 0
| 265 | 2016-03-22 | 0 | 0 | 0 | 0 | 0 | 0 |  | 265 | 2010-09-23 | 0 | 0 | 0 | 0 | 0 | 0
| 266 | 2016-03-23 | 0 | 0 | 0 | 0 | 0 | 0 |  | 266 | 2010-09-24 | 0 | 0 | 0 | 0 | 0 | 0
| 267 | 2016-03-24 | 0 | 0 | 0 | 0 | 0 | 0 |  | 267 | 2010-09-25 | 0 | 0 | 0 | 0 | 0 | 0
| 268 | 2016-03-25 | 0 | 0 | 0 | 0 | 0 | 0 |  | 268 | 2010-09-26 | 0 | 0 | 0 | 0 | 0 | 0
| 269 | 2016-03-26 | 0 | 0 | 0 | 0 | 0 | 0 |  | 269 | 2010-09-27 | 0 | 0 | 0 | 0 | 0 | 0
| 270 | 2016-03-27 | 0 | 0 | 0 | 0 | 0 | 0 |  | 270 | 2010-09-28 | 0 | 0 | 0 | 0 | 0 | 0
| 271 | 2016-03-28 | 0 | 0 | 0 | 0 | 0 | 0 |  | 271 | 2010-09-29 | 0 | 0 | 0 | 0 | 0 | 0
| 272 | 2016-03-29 | 0 | 0 | 0 | 0 | 0 | 0 |  | 272 | 2010-09-30 | 0 | 0 | 0 | 0 | 0 | 0
| 273 | 2016-03-30 | 0 | 0 | 0 | 0 | 0 | 0 |  | 273 | 2010-10-01 | 0 | 0 | 0 | 0 | 0 | 0
| 274 | 2016-03-31 | 0 | 0 | 0 | 0 | 0 | 0 |  | 274 | 2010-10-02 | 0 | 0 | 0 | 0 | 0 | 0
| 275 | 2016-04-01 | 0 | 0 | 0 | 0 | 0 | 0 |  | 275 | 2010-10-03 | 0 | 0 | 0 | 0 | 0 | 0
| 276 | 2016-04-02 | 0 | 0 | 0 | 0 | 0 | 0 |  | 276 | 2010-10-04 | 0 | 0 | 0 | 0 | 0 | 0
| 277 | 2016-04-03 | 0 | 0 | 0 | 0 | 0 | 0 |  | 277 | 2010-10-05 | 0 | 0 | 0 | 0 | 0 | 0
| 278 | 2016-04-04 | 0 | 0 | 0 | 0 | 78 | 26.1434 |  | 278 | 2010-10-06 | 0 | 0 | 0 | 0 | 0 | 0
| 279 | 2016-04-05 | 0 | 0 | 0 | 0 | 0 | 0 |  | 279 | 2010-10-07 | 0 | 0 | 0 | 0 | 132 | 82.5
| 280 | 2016-04-06 | 0 | 0 | 0 | 0 | 0 | 0 |  | 280 | 2010-10-08 | 0 | 0 | 0 | 0 | 0 | 0
| 281 | 2016-04-07 | 0 | 0 | 0 | 0 | 0 | 0 |  | 281 | 2010-10-09 | 0 | 0 | 0 | 0 | 0 | 0
| 282 | 2016-04-08 | 0 | 0 | 0 | 0 | 0 | 0 |  | 282 | 2010-10-10 | 0 | 0 | 0 | 0 | 0 | 0
| 283 | 2016-04-09 | 0 | 0 | 0 | 0 | 0 | 0 |  | 283 | 2010-10-11 | 0 | 0 | 0 | 0 | 0 | 0
| 284 | 2016-04-10 | 0 | 0 | 0 | 0 | 0 | 0 |  | 284 | 2010-10-12 | 0 | 0 | 0 | 0 | 0 | 0
| 285 | 2016-04-11 | 0 | 0 | 0 | 0 | 0 | 0 |  | 285 | 2010-10-13 | 0 | 0 | 0 | 0 | 0 | 0
| 286 | 2016-04-12 | 0 | 0 | 0 | 0 | 0 | 0 |  | 286 | 2010-10-14 | 0 | 0 | 0 | 0 | 0 | 0
| 287 | 2016-04-13 | 0 | 0 | 0 | 0 | 0 | 0 |  | 287 | 2010-10-15 | 0 | 0 | 0 | 0 | 0 | 0
| 288 | 2016-04-14 | 2.1 | 2.97 | 33.2 | 1.015 | 0 | 0 |  | 288 | 2010-10-16 | 0 | 0 | 0 | 0 | 0 | 0
| 289 | 2016-04-15 | 0 | 0 | 0 | 0 | 0 | 0 |  | 289 | 2010-10-17 | 0 | 0 | 0 | 0 | 0 | 0
| 290 | 2016-04-16 | 0 | 0 | 0 | 0 | 0 | 0 |  | 290 | 2010-10-18 | 0 | 0 | 0 | 0 | 0 | 0
| 291 | 2016-04-17 | 0 | 0 | 0 | 0 | 0 | 0 |  | 291 | 2010-10-19 | 0 | 0 | 0 | 0 | 0 | 0
| 292 | 2016-04-18 | 0 | 0 | 0 | 0 | 0 | 0 |  | 292 | 2010-10-20 | 0 | 0 | 0 | 0 | 0 | 0
| 293 | 2016-04-19 | 0 | 0 | 0 | 0 | 0 | 0 |  | 293 | 2010-10-21 | 0 | 0 | 0 | 0 | 0 | 0
| 294 | 2016-04-20 | 0 | 0 | 0 | 0 | 0 | 0 |  | 294 | 2010-10-22 | 0 | 0 | 0 | 0 | 0 | 0
| 295 | 2016-04-21 | 0 | 0 | 0 | 0 | 0 | 0 |  | 295 | 2010-10-23 | 0 | 0 | 0 | 0 | 0 | 0
| 296 | 2016-04-22 | 0 | 0 | 0 | 0 | 0 | 0 |  | 296 | 2010-10-24 | 0 | 0 | 0 | 0 | 0 | 0
| 297 | 2016-04-23 | 0 | 0 | 0 | 0 | 0 | 0 |  | 297 | 2010-10-25 | 0 | 0 | 0 | 0 | 0 | 0
| 298 | 2016-04-24 | 0 | 0 | 0 | 0 | 0 | 0 |  | 298 | 2010-10-26 | 0 | 0 | 0 | 0 | 0 | 0
| 299 | 2016-04-25 | 0 | 0 | 0 | 0 | 0 | 0 |  | 299 | 2010-10-27 | 0 | 0 | 0 | 0 | 0 | 0
| 300 | 2016-04-26 | 0 | 0 | 0 | 0 | 0 | 0 |  | 300 | 2010-10-28 | 0 | 0 | 0 | 0 | 0 | 0
| 301 | 2016-04-27 | 0 | 0 | 0 | 0 | 0 | 0 |  | 301 | 2010-10-29 | 0 | 0 | 0 | 0 | 0 | 0
| 302 | 2016-04-28 | 0 | 0 | 0 | 0 | 0 | 0 |  | 302 | 2010-10-30 | 0 | 0 | 0 | 0 | 0 | 0
| 303 | 2016-04-29 | 0 | 0 | 0 | 0 | 0 | 0 |  | 303 | 2010-10-31 | 0 | 0 | 0 | 0 | 0 | 0
| 304 | 2016-04-30 | 0 | 0 | 0 | 0 | 0 | 0 |  | 304 | 2010-11-01 | 0 | 0 | 0 | 0 | 0 | 0
| 305 | 2016-05-01 | 0 | 0 | 0 | 0 | 0 | 0 |  | 305 | 2010-11-02 | 0 | 0 | 0 | 0 | 0 | 0
| 306 | 2016-05-02 | 0 | 0 | 0 | 0 | 0 | 0 |  | 306 | 2010-11-03 | 0 | 0 | 0 | 0 | 0 | 0
| 307 | 2016-05-03 | 0 | 0 | 0 | 0 | 0 | 0 |  | 307 | 2010-11-04 | 0 | 0 | 0 | 0 | 0 | 0
| 308 | 2016-05-04 | 0 | 0 | 0 | 0 | 0 | 0 |  | 308 | 2010-11-05 | 0 | 0 | 0 | 0 | 0 | 0
| 309 | 2016-05-05 | 0 | 0 | 0 | 0 | 0 | 0 |  | 309 | 2010-11-06 | 0 | 0 | 0 | 0 | 0 | 0
| 310 | 2016-05-06 | 0 | 0 | 0 | 0 | 0 | 0 |  | 310 | 2010-11-07 | 0 | 0 | 0 | 0 | 0 | 0
| 311 | 2016-05-07 | 0 | 0 | 0 | 0 | 0 | 0 |  | 311 | 2010-11-08 | 0 | 0 | 0 | 0 | 0 | 0
| 312 | 2016-05-08 | 0 | 0 | 0 | 0 | 0 | 0 |  | 312 | 2010-11-09 | 0 | 0 | 0 | 0 | 0 | 0
| 313 | 2016-05-09 | 0 | 0 | 0 | 0 | 0 | 0 |  | 313 | 2010-11-10 | 0 | 0 | 0 | 0 | 0 | 0
| 314 | 2016-05-10 | 0 | 0 | 0 | 0 | 0 | 0 |  | 314 | 2010-11-11 | 0 | 0 | 0 | 0 | 0 | 0
| 315 | 2016-05-11 | 0 | 0 | 0 | 0 | 0 | 0 |  | 315 | 2010-11-12 | 0 | 0 | 0 | 0 | 0 | 0
| 316 | 2016-05-12 | 0 | 0 | 0 | 0 | 0 | 0 |  | 316 | 2010-11-13 | 0 | 0 | 0 | 0 | 0 | 0
| 317 | 2016-05-13 | 0 | 0 | 0 | 0 | 0 | 0 |  | 317 | 2010-11-14 | 0 | 0 | 0 | 0 | 0 | 0
| 318 | 2016-05-14 | 0 | 0 | 0 | 0 | 0 | 0 |  | 318 | 2010-11-15 | 0 | 0 | 0 | 0 | 0 | 0
| 319 | 2016-05-15 | 0 | 0 | 0 | 0 | 0 | 0 |  | 319 | 2010-11-16 | 0 | 0 | 0 | 0 | 0 | 0
| 320 | 2016-05-16 | 0 | 0 | 0 | 0 | 0 | 0 |  | 320 | 2010-11-17 | 0 | 0 | 0 | 0 | 140 | 58.3339
| 321 | 2016-05-17 | 0 | 0 | 0 | 0 | 0 | 0 |  | 321 | 2010-11-18 | 0 | 0 | 0 | 0 | 0 | 0
| 322 | 2016-05-18 | 0 | 0 | 0 | 0 | 0 | 0 |  | 322 | 2010-11-19 | 0 | 0 | 0 | 0 | 0 | 0
| 323 | 2016-05-19 | 0 | 0 | 0 | 0 | 0 | 0 |  | 323 | 2010-11-20 | 0 | 0 | 0 | 0 | 0 | 0
| 324 | 2016-05-20 | 0 | 0 | 0 | 0 | 0 | 0 |  | 324 | 2010-11-21 | 0 | 0 | 0 | 0 | 0 | 0
| 325 | 2016-05-21 | 0 | 0 | 0 | 0 | 0 | 0 |  | 325 | 2010-11-22 | 0 | 0 | 0 | 0 | 0 | 0
| 326 | 2016-05-22 | 0 | 0 | 0 | 0 | 0 | 0 |  | 326 | 2010-11-23 | 0 | 0 | 0 | 0 | 0 | 0
| 327 | 2016-05-23 | 0 | 0 | 0 | 0 | 0 | 0 |  | 327 | 2010-11-24 | 0 | 0 | 0 | 0 | 0 | 0
| 328 | 2016-05-24 | 0 | 0 | 0 | 0 | 0 | 0 |  | 328 | 2010-11-25 | 0 | 0 | 0 | 0 | 0 | 0
| 329 | 2016-05-25 | 0 | 0 | 0 | 0 | 0 | 0 |  | 329 | 2010-11-26 | 0 | 0 | 0 | 0 | 0 | 0
| 330 | 2016-05-26 | 0 | 0 | 0 | 0 | 76.2 | 15.0813 |  | 330 | 2010-11-27 | 0 | 0 | 0 | 0 | 0 | 0
| 331 | 2016-05-27 | 0 | 0 | 0 | 0 | 0 | 0 |  | 331 | 2010-11-28 | 0 | 0 | 0 | 0 | 0 | 0
| 332 | 2016-05-28 | 0 | 0 | 0 | 0 | 0 | 0 |  | 332 | 2010-11-29 | 0 | 0 | 0 | 0 | 0 | 0
| 333 | 2016-05-29 | 0 | 0 | 0 | 0 | 0 | 0 |  | 333 | 2010-11-30 | 0 | 0 | 0 | 0 | 0 | 0
| 334 | 2016-05-30 | 0 | 0 | 0 | 0 | 0 | 0 |  | 334 | 2010-12-01 | 0 | 0 | 0 | 0 | 0 | 0
| 335 | 2016-05-31 | 0 | 0 | 0 | 0 | 0 | 0 |  | 335 | 2010-12-02 | 0 | 0 | 0 | 0 | 0 | 0
| 336 | 2016-06-01 | 0 | 0 | 0 | 0 | 0 | 0 |  | 336 | 2010-12-03 | 0 | 0 | 0 | 0 | 0 | 0
| 337 | 2016-06-02 | 0 | 0 | 0 | 0 | 0 | 0 |  | 337 | 2010-12-04 | 0 | 0 | 0 | 0 | 0 | 0
| 338 | 2016-06-03 | 0 | 0 | 0 | 0 | 0 | 0 |  | 338 | 2010-12-05 | 0 | 0 | 0 | 0 | 0 | 0
| 339 | 2016-06-04 | 0 | 0 | 0 | 0 | 0 | 0 |  | 339 | 2010-12-06 | 0 | 0 | 0 | 0 | 0 | 0
| 340 | 2016-06-05 | 0 | 0 | 0 | 0 | 0 | 0 |  | 340 | 2010-12-07 | 0 | 0 | 0 | 0 | 0 | 0
| 341 | 2016-06-06 | 0 | 0 | 0 | 0 | 0 | 0 |  | 341 | 2010-12-08 | 0 | 0 | 0 | 0 | 0 | 0
| 342 | 2016-06-07 | 0 | 0 | 0 | 0 | 0 | 0 |  | 342 | 2010-12-09 | 0 | 0 | 0 | 0 | 0 | 0
| 343 | 2016-06-08 | 3.6 | 0.1 | 32.3 | 0.27 | 0 | 0 |  | 343 | 2010-12-10 | 0 | 0 | 0 | 0 | 0 | 0
| 344 | 2016-06-09 | 0 | 0 | 0 | 0 | 0 | 0 |  | 344 | 2010-12-11 | 0 | 0 | 0 | 0 | 0 | 0
| 345 | 2016-06-10 | 0 | 0 | 0 | 0 | 0 | 0 |  | 345 | 2010-12-12 | 0 | 0 | 0 | 0 | 0 | 0
| 346 | 2016-06-11 | 0 | 0 | 0 | 0 | 0 | 0 |  | 346 | 2010-12-13 | 0 | 0 | 0 | 0 | 0 | 0
| 347 | 2016-06-12 | 0 | 0 | 0 | 0 | 72.1 | 15.551 |  | 347 | 2010-12-14 | 0 | 0 | 0 | 0 | 0 | 0
| 348 | 2016-06-13 | 0 | 0 | 0 | 0 | 0 | 0 |  | 348 | 2010-12-15 | 0 | 0 | 0 | 0 | 0 | 0
| 349 | 2016-06-14 | 0 | 0 | 0 | 0 | 0 | 0 |  | 349 | 2010-12-16 | 0 | 0 | 0 | 0 | 0 | 0
| 350 | 2016-06-15 | 0 | 0 | 0 | 0 | 0 | 0 |  | 350 | 2010-12-17 | 0 | 0 | 0 | 0 | 0 | 0
| 351 | 2016-06-16 | 0 | 0 | 0 | 0 | 0 | 0 |  | 351 | 2010-12-18 | 0 | 0 | 0 | 0 | 0 | 0
| 352 | 2016-06-17 | 0 | 0 | 0 | 0 | 0 | 0 |  | 352 | 2010-12-19 | 0 | 0 | 0 | 0 | 0 | 0
| 353 | 2016-06-18 | 0 | 0 | 0 | 0 | 0 | 0 |  | 353 | 2010-12-20 | 0 | 0 | 0 | 0 | 0 | 0
| 354 | 2016-06-19 | 0 | 0 | 0 | 0 | 0 | 0 |  | 354 | 2010-12-21 | 0 | 0 | 0 | 0 | 0 | 0
| 355 | 2016-06-20 | 0 | 0 | 0 | 0 | 0 | 0 |  | 355 | 2010-12-22 | 0 | 0 | 0 | 0 | 258 | 161.25
| 356 | 2016-06-21 | 0 | 0 | 0 | 0 | 72.1 | 18.2459 |  | 356 | 2010-12-23 | 0 | 0 | 0 | 0 | 0 | 0
| 357 | 2016-06-22 | 4.5 | 0.01 | 19.1 | 0.2 | 0 | 0 |  | 357 | 2010-12-24 | 0 | 0 | 0 | 0 | 0 | 0
| 358 | 2016-06-23 | 0 | 0 | 0 | 0 | 0 | 0 |  | 358 | 2010-12-25 | 0 | 0 | 0 | 0 | 0 | 0
| 359 | 2016-06-24 | 0 | 0 | 0 | 0 | 0 | 0 |  | 359 | 2010-12-26 | 0 | 0 | 0 | 0 | 0 | 0
| 360 | 2016-06-25 | 0 | 0 | 0 | 0 | 0 | 0 |  | 360 | 2010-12-27 | 0 | 0 | 0 | 0 | 0 | 0
| 361 | 2016-06-26 | 0 | 0 | 0 | 0 | 0 | 0 |  | 361 | 2010-12-28 | 0 | 0 | 0 | 0 | 0 | 0
| 362 | 2016-06-27 | 0 | 0 | 0 | 0 | 0 | 0 |  | 362 | 2010-12-29 | 0 | 0 | 0 | 0 | 0 | 0
| 363 | 2016-06-28 | 0 | 0 | 0 | 0 | 0 | 0 |  | 363 | 2010-12-30 | 0 | 0 | 0 | 0 | 0 | 0
| 364 | 2016-06-29 | 0 | 0 | 0 | 0 | 0 | 0 |  | 364 | 2010-12-31 | 0 | 0 | 0 | 0 | 0 | 0
| 365 | 2016-06-30 | 0 | 0 | 0 | 0 | 0 | 0 |  | 365 | 2011-01-01 | 0 | 0 | 0 | 0 | 0 | 0
| 366 | 2016-07-01 | 0 | 0 | 0 | 0 | 0 | 0 |  | 366 | 2011-01-02 | 0 | 0 | 0 | 0 | 0 | 0